## bus
| name | vn_kv | type | zone | in_service
0 | bus_LV_1024-51_0_3_node_0 | 0.4 | n |  | TRUE
1 | bus_LV_1024-51_0_3_node_1 | 0.4 | n |  | TRUE
2 | bus_LV_1024-51_0_3_node_2 | 0.4 | n |  | TRUE
3 | bus_LV_1024-51_0_3_node_4 | 0.4 | n |  | TRUE
4 | bus_LV_1024-51_0_3_node_5 | 0.4 | n |  | TRUE
5 | bus_LV_1024-51_0_3_node_8 | 0.4 | n |  | TRUE
6 | bus_LV_1024-51_0_3_node_38 | 0.4 | n |  | TRUE
7 | bus_LV_1024-51_0_3_node_29 | 0.4 | n |  | TRUE
8 | bus_LV_1024-51_0_3_node_50 | 0.4 | n |  | TRUE
9 | bus_LV_1024-51_0_3_node_6 | 0.4 | n |  | TRUE
10 | bus_LV_1024-51_0_3_node_40 | 0.4 | n |  | TRUE
11 | bus_LV_1024-51_0_3_node_7 | 0.4 | n |  | TRUE
12 | bus_LV_1024-51_0_3_node_68 | 0.4 | n |  | TRUE
13 | bus_LV_1024-51_0_3_node_67 | 0.4 | n |  | TRUE
14 | bus_LV_1024-51_0_3_node_57 | 0.4 | n |  | TRUE
15 | bus_LV_1024-51_0_3_node_55 | 0.4 | n |  | TRUE
16 | bus_LV_1024-51_0_3_node_9 | 0.4 | n |  | TRUE
17 | bus_LV_1024-51_0_3_node_71 | 0.4 | n |  | TRUE
18 | bus_LV_1024-51_0_3_node_72 | 0.4 | n |  | TRUE
19 | bus_LV_1024-51_0_3_node_10 | 0.4 | n |  | TRUE
20 | bus_LV_1024-51_0_3_node_37 | 0.4 | n |  | TRUE
21 | bus_LV_1024-51_0_3_node_11 | 0.4 | n |  | TRUE
22 | bus_LV_1024-51_0_3_node_34 | 0.4 | n |  | TRUE
23 | bus_LV_1024-51_0_3_node_60 | 0.4 | n |  | TRUE
24 | bus_LV_1024-51_0_3_node_27 | 0.4 | n |  | TRUE
25 | bus_LV_1024-51_0_3_node_28 | 0.4 | n |  | TRUE
26 | bus_LV_1024-51_0_3_node_59 | 0.4 | n |  | TRUE
27 | bus_LV_1024-51_0_3_node_39 | 0.4 | n |  | TRUE
28 | bus_LV_1024-51_0_3_node_19 | 0.4 | n |  | TRUE
29 | bus_LV_1024-51_0_3_node_51 | 0.4 | n |  | TRUE
30 | bus_LV_1024-51_0_3_node_69 | 0.4 | n |  | TRUE
31 | bus_LV_1024-51_0_3_node_70 | 0.4 | n |  | TRUE
32 | bus_LV_1024-51_0_3_node_80 | 0.4 | n |  | TRUE
33 | bus_LV_1024-51_0_3_node_47 | 0.4 | n |  | TRUE
34 | bus_LV_1024-51_0_3_node_45 | 0.4 | n |  | TRUE
35 | bus_LV_1024-51_0_3_node_35 | 0.4 | n |  | TRUE
36 | bus_LV_1024-51_0_3_node_58 | 0.4 | n |  | TRUE
37 | bus_LV_1024-51_0_3_node_62 | 0.4 | n |  | TRUE
38 | bus_LV_1024-51_0_3_node_53 | 0.4 | n |  | TRUE
39 | bus_LV_1024-51_0_3_node_12 | 0.4 | n |  | TRUE
40 | bus_LV_1024-51_0_3_node_13 | 0.4 | n |  | TRUE
41 | bus_LV_1024-51_0_3_node_14 | 0.4 | n |  | TRUE
42 | bus_LV_1024-51_0_3_node_15 | 0.4 | n |  | TRUE
43 | bus_LV_1024-51_0_3_node_16 | 0.4 | n |  | TRUE
44 | bus_LV_1024-51_0_3_node_31 | 0.4 | n |  | TRUE
45 | bus_LV_1024-51_0_3_node_33 | 0.4 | n |  | TRUE
46 | bus_LV_1024-51_0_3_node_32 | 0.4 | n |  | TRUE
47 | bus_LV_1024-51_0_3_node_54 | 0.4 | n |  | TRUE
48 | bus_LV_1024-51_0_3_node_17 | 0.4 | n |  | TRUE
49 | bus_LV_1024-51_0_3_node_18 | 0.4 | n |  | TRUE
50 | bus_LV_1024-51_0_3_node_41 | 0.4 | n |  | TRUE
51 | bus_LV_1024-51_0_3_node_42 | 0.4 | n |  | TRUE
52 | bus_LV_1024-51_0_3_node_21 | 0.4 | n |  | TRUE
53 | bus_LV_1024-51_0_3_node_23 | 0.4 | n |  | TRUE
54 | bus_LV_1024-51_0_3_node_22 | 0.4 | n |  | TRUE
55 | bus_LV_1024-51_0_3_node_73 | 0.4 | n |  | TRUE
56 | bus_LV_1024-51_0_3_node_44 | 0.4 | n |  | TRUE
57 | bus_LV_1024-51_0_3_node_43 | 0.4 | n |  | TRUE
58 | bus_LV_1024-51_0_3_node_74 | 0.4 | n |  | TRUE
59 | bus_LV_1024-51_0_3_node_75 | 0.4 | n |  | TRUE
60 | bus_LV_1024-51_0_3_node_24 | 0.4 | n |  | TRUE
61 | bus_LV_1024-51_0_3_node_49 | 0.4 | n |  | TRUE
62 | bus_LV_1024-51_0_3_node_78 | 0.4 | n |  | TRUE
63 | bus_LV_1024-51_0_3_node_26 | 0.4 | n |  | TRUE
64 | bus_LV_1024-51_0_3_node_25 | 0.4 | n |  | TRUE
65 | bus_LV_1024-51_0_3_node_48 | 0.4 | n |  | TRUE
66 | bus_LV_1024-51_0_3_node_56 | 0.4 | n |  | TRUE
67 | bus_LV_1024-51_0_3_node_65 | 0.4 | n |  | TRUE
68 | bus_LV_1024-51_0_3_node_66 | 0.4 | n |  | TRUE
69 | bus_LV_1024-51_0_3_node_36 | 0.4 | n |  | TRUE
70 | bus_LV_1024-51_0_3_node_76 | 0.4 | n |  | TRUE
71 | bus_LV_1024-51_0_3_node_79 | 0.4 | n |  | TRUE
72 | bus_LV_1024-51_0_3_node_30 | 0.4 | n |  | TRUE
73 | bus_LV_1024-51_0_3_node_64 | 0.4 | n |  | TRUE
74 | bus_LV_1024-51_0_3_node_61 | 0.4 | n |  | TRUE
75 | bus_LV_1024-51_0_3_node_52 | 0.4 | n |  | TRUE
76 | bus_LV_1024-51_0_3_node_46 | 0.4 | n |  | TRUE
77 | bus_LV_1024-51_0_3_node_77 | 0.4 | n |  | TRUE
78 | bus_LV_1024-51_0_3_node_81 | 0.4 | n |  | TRUE
79 | bus_LV_1024-51_0_3_node_63 | 0.4 | n |  | TRUE
80 | bus_MV_221_0_node_68 | 20 | n |  | TRUE

## load
| name | bus | p_mw | q_mvar | const_z_percent | const_i_percent | sn_mva | scaling | in_service | type
0 | LV_1024-51_0_3_load_0 | 0 | 0.0057745 | 0.0014472 | 0 | 0 |  | 1 | TRUE | wye
1 | LV_1024-51_0_3_load_38 | 6 | 0.004954 | 0.0012416 | 0 | 0 |  | 1 | TRUE | wye
2 | LV_1024-51_0_3_load_29 | 7 | 0.013889 | 0.0034809 | 0 | 0 |  | 1 | TRUE | wye
3 | LV_1024-51_0_3_load_50 | 8 | 0.014906 | 0.0037357 | 0 | 0 |  | 1 | TRUE | wye
4 | LV_1024-51_0_3_load_40 | 10 | 0.0051328 | 0.0012864 | 0 | 0 |  | 1 | TRUE | wye
5 | LV_1024-51_0_3_load_68 | 12 | 0.0026267 | 0.00065832 | 0 | 0 |  | 1 | TRUE | wye
6 | LV_1024-51_0_3_load_67 | 13 | 0.0025194 | 0.00063142 | 0 | 0 |  | 1 | TRUE | wye
7 | LV_1024-51_0_3_load_55 | 15 | 0.003844 | 0.00096339 | 0 | 0 |  | 1 | TRUE | wye
8 | LV_1024-51_0_3_load_72 | 18 | 0.0027106 | 0.00067934 | 0 | 0 |  | 1 | TRUE | wye
9 | LV_1024-51_0_3_load_34 | 22 | 0.0014896 | 0.00037332 | 0 | 0 |  | 1 | TRUE | wye
10 | LV_1024-51_0_3_load_60 | 23 | 0.012439 | 0.0031175 | 0 | 0 |  | 1 | TRUE | wye
11 | LV_1024-51_0_3_load_27 | 24 | 0.0061344 | 0.0015374 | 0 | 0 |  | 1 | TRUE | wye
12 | LV_1024-51_0_3_load_59 | 26 | 0.0016722 | 0.00041908 | 0 | 0 |  | 1 | TRUE | wye
13 | LV_1024-51_0_3_load_39 | 27 | 0.0026898 | 0.00067413 | 0 | 0 |  | 1 | TRUE | wye
14 | LV_1024-51_0_3_load_51 | 29 | 0.0075076 | 0.0018816 | 0 | 0 |  | 1 | TRUE | wye
15 | LV_1024-51_0_3_load_70 | 31 | 0.0026557 | 0.00066559 | 0 | 0 |  | 1 | TRUE | wye
16 | LV_1024-51_0_3_load_80 | 32 | 0.0027103 | 0.00067927 | 0 | 0 |  | 1 | TRUE | wye
17 | LV_1024-51_0_3_load_47 | 33 | 0.0026511 | 0.00066443 | 0 | 0 |  | 1 | TRUE | wye
18 | LV_1024-51_0_3_load_45 | 34 | 0.0014946 | 0.00037458 | 0 | 0 |  | 1 | TRUE | wye
19 | LV_1024-51_0_3_load_35 | 35 | 0.0024238 | 0.00060745 | 0 | 0 |  | 1 | TRUE | wye
20 | LV_1024-51_0_3_load_58 | 36 | 0.002359 | 0.00059121 | 0 | 0 |  | 1 | TRUE | wye
21 | LV_1024-51_0_3_load_53 | 38 | 0.0024006 | 0.00060165 | 0 | 0 |  | 1 | TRUE | wye
22 | LV_1024-51_0_3_load_12 | 39 | 0.0010156 | 0.00025453 | 0 | 0 |  | 1 | TRUE | wye
23 | LV_1024-51_0_3_load_13 | 40 | 0.0010152 | 0.00025443 | 0 | 0 |  | 1 | TRUE | wye
24 | LV_1024-51_0_3_load_14 | 41 | 0.0024227 | 0.00060719 | 0 | 0 |  | 1 | TRUE | wye
25 | LV_1024-51_0_3_load_15 | 42 | 0.0025615 | 0.00064196 | 0 | 0 |  | 1 | TRUE | wye
26 | LV_1024-51_0_3_load_16 | 43 | 0.0010174 | 0.00025498 | 0 | 0 |  | 1 | TRUE | wye
27 | LV_1024-51_0_3_load_31 | 44 | 0.0025577 | 0.00064101 | 0 | 0 |  | 1 | TRUE | wye
28 | LV_1024-51_0_3_load_33 | 45 | 0.0010168 | 0.00025483 | 0 | 0 |  | 1 | TRUE | wye
29 | LV_1024-51_0_3_load_32 | 46 | 0.002356 | 0.00059048 | 0 | 0 |  | 1 | TRUE | wye
30 | LV_1024-51_0_3_load_17 | 48 | 0.0031896 | 0.00079938 | 0 | 0 |  | 1 | TRUE | wye
31 | LV_1024-51_0_3_load_42 | 51 | 0.0048139 | 0.0012065 | 0 | 0 |  | 1 | TRUE | wye
32 | LV_1024-51_0_3_load_73 | 55 | 0.0027106 | 0.00067934 | 0 | 0 |  | 1 | TRUE | wye
33 | LV_1024-51_0_3_load_44 | 56 | 0.0013014 | 0.00032615 | 0 | 0 |  | 1 | TRUE | wye
34 | LV_1024-51_0_3_load_43 | 57 | 0.0018488 | 0.00046334 | 0 | 0 |  | 1 | TRUE | wye
35 | LV_1024-51_0_3_load_75 | 59 | 0.002712 | 0.00067968 | 0 | 0 |  | 1 | TRUE | wye
36 | LV_1024-51_0_3_load_78 | 62 | 0.017498 | 0.0043853 | 0 | 0 |  | 1 | TRUE | wye
37 | LV_1024-51_0_3_load_48 | 65 | 0.016102 | 0.0040355 | 0 | 0 |  | 1 | TRUE | wye
38 | LV_1024-51_0_3_load_65 | 67 | 0.0020807 | 0.00052147 | 0 | 0 |  | 1 | TRUE | wye
39 | LV_1024-51_0_3_load_36 | 69 | 0.0011408 | 0.00028592 | 0 | 0 |  | 1 | TRUE | wye
40 | LV_1024-51_0_3_load_76 | 70 | 0.0027115 | 0.00067958 | 0 | 0 |  | 1 | TRUE | wye
41 | LV_1024-51_0_3_load_79 | 71 | 0.018687 | 0.0046834 | 0 | 0 |  | 1 | TRUE | wye
42 | LV_1024-51_0_3_load_64 | 73 | 0.0037995 | 0.00095224 | 0 | 0 |  | 1 | TRUE | wye
43 | LV_1024-51_0_3_load_61 | 74 | 0.0076913 | 0.0019276 | 0 | 0 |  | 1 | TRUE | wye
44 | LV_1024-51_0_3_load_52 | 75 | 0.0024006 | 0.00060165 | 0 | 0 |  | 1 | TRUE | wye
45 | LV_1024-51_0_3_load_46 | 76 | 0.0025908 | 0.00064931 | 0 | 0 |  | 1 | TRUE | wye
46 | LV_1024-51_0_3_load_77 | 77 | 0.0027126 | 0.00067985 | 0 | 0 |  | 1 | TRUE | wye
47 | LV_1024-51_0_3_load_81 | 78 | 0.0026537 | 0.00066509 | 0 | 0 |  | 1 | TRUE | wye
48 | LV_1024-51_0_3_load_63 | 79 | 0.00084656 | 0.00021217 | 0 | 0 |  | 1 | TRUE | wye

## ext_grid
| name | bus | vm_pu | va_degree | slack_weight | in_service
0 |  | 1 | 1 | 0 | 1 | TRUE

## line
| name | std_type | from_bus | to_bus | length_km | r_ohm_per_km | x_ohm_per_km | c_nf_per_km | g_us_per_km | max_i_ka | df | parallel | type | in_service
0 | LV_1024-51_0_3_line_0 |  | 0 | 1 | 0.022675 | 0.125 | 0.08 | 261 | 0 | 0.364 | 1 | 1 | cs | TRUE
1 | LV_1024-51_0_3_line_1 |  | 0 | 2 | 0.021403 | 0.125 | 0.08 | 261 | 0 | 0.364 | 1 | 1 | cs | TRUE
2 | LV_1024-51_0_3_line_2 |  | 1 | 3 | 0.031429 | 0.125 | 0.08 | 261 | 0 | 0.364 | 1 | 1 | cs | TRUE
3 | LV_1024-51_0_3_line_3 |  | 1 | 4 | 0.049773 | 0.125 | 0.08 | 261 | 0 | 0.364 | 1 | 1 | cs | TRUE
4 | LV_1024-51_0_3_line_4 |  | 2 | 5 | 0.036663 | 0.125 | 0.08 | 261 | 0 | 0.364 | 1 | 1 | cs | TRUE
5 | LV_1024-51_0_3_line_5 |  | 3 | 6 | 0.011513 | 0.125 | 0.08 | 261 | 0 | 0.364 | 1 | 1 | cs | TRUE
6 | LV_1024-51_0_3_line_6 |  | 4 | 7 | 0.017046 | 0.125 | 0.08 | 261 | 0 | 0.364 | 1 | 1 | cs | TRUE
7 | LV_1024-51_0_3_line_7 |  | 4 | 8 | 0.018872 | 0.125 | 0.08 | 261 | 0 | 0.364 | 1 | 1 | cs | TRUE
8 | LV_1024-51_0_3_line_8 |  | 5 | 14 | 0.013136 | 0.125 | 0.08 | 261 | 0 | 0.364 | 1 | 1 | cs | TRUE
9 | LV_1024-51_0_3_line_9 |  | 5 | 15 | 0.016728 | 0.125 | 0.08 | 261 | 0 | 0.364 | 1 | 1 | cs | TRUE
10 | LV_1024-51_0_3_line_10 |  | 5 | 11 | 0.013573 | 0.125 | 0.08 | 261 | 0 | 0.364 | 1 | 1 | cs | TRUE
11 | LV_1024-51_0_3_line_11 |  | 6 | 9 | 0.020997 | 0.125 | 0.08 | 261 | 0 | 0.364 | 1 | 1 | cs | TRUE
12 | LV_1024-51_0_3_line_12 |  | 7 | 25 | 0.044152 | 0.125 | 0.08 | 261 | 0 | 0.364 | 1 | 1 | cs | TRUE
13 | LV_1024-51_0_3_line_13 |  | 8 | 29 | 0.040961 | 0.125 | 0.08 | 261 | 0 | 0.364 | 1 | 1 | cs | TRUE
14 | LV_1024-51_0_3_line_14 |  | 9 | 10 | 0.019674 | 0.125 | 0.08 | 261 | 0 | 0.364 | 1 | 1 | cs | TRUE
15 | LV_1024-51_0_3_line_15 |  | 11 | 12 | 0.014892 | 0.125 | 0.08 | 261 | 0 | 0.364 | 1 | 1 | cs | TRUE
16 | LV_1024-51_0_3_line_16 |  | 11 | 13 | 0.004772 | 0.125 | 0.08 | 261 | 0 | 0.364 | 1 | 1 | cs | TRUE
17 | LV_1024-51_0_3_line_17 |  | 14 | 30 | 0.010187 | 0.125 | 0.08 | 261 | 0 | 0.364 | 1 | 1 | cs | TRUE
18 | LV_1024-51_0_3_line_18 |  | 14 | 31 | 0.004083 | 0.125 | 0.08 | 261 | 0 | 0.364 | 1 | 1 | cs | TRUE
19 | LV_1024-51_0_3_line_19 |  | 16 | 17 | 0.0097 | 0.125 | 0.08 | 261 | 0 | 0.364 | 1 | 1 | cs | TRUE
20 | LV_1024-51_0_3_line_20 |  | 16 | 18 | 0.004305 | 0.125 | 0.08 | 261 | 0 | 0.364 | 1 | 1 | cs | TRUE
21 | LV_1024-51_0_3_line_21 |  | 16 | 19 | 0.016273 | 0.125 | 0.08 | 261 | 0 | 0.364 | 1 | 1 | cs | TRUE
22 | LV_1024-51_0_3_line_22 |  | 17 | 32 | 0.003902 | 0.125 | 0.08 | 261 | 0 | 0.364 | 1 | 1 | cs | TRUE
23 | LV_1024-51_0_3_line_23 |  | 17 | 30 | 0.03234 | 0.125 | 0.08 | 261 | 0 | 0.364 | 1 | 1 | cs | TRUE
24 | LV_1024-51_0_3_line_24 |  | 19 | 20 | 0.00893 | 0.125 | 0.08 | 261 | 0 | 0.364 | 1 | 1 | cs | TRUE
25 | LV_1024-51_0_3_line_25 |  | 19 | 21 | 0.043084 | 0.125 | 0.08 | 261 | 0 | 0.364 | 1 | 1 | cs | TRUE
26 | LV_1024-51_0_3_line_26 |  | 19 | 22 | 0.0094624 | 0.125 | 0.08 | 261 | 0 | 0.364 | 1 | 1 | cs | TRUE
27 | LV_1024-51_0_3_line_27 |  | 20 | 33 | 0.00428 | 0.125 | 0.08 | 261 | 0 | 0.364 | 1 | 1 | cs | TRUE
28 | LV_1024-51_0_3_line_28 |  | 20 | 34 | 0.011173 | 0.125 | 0.08 | 261 | 0 | 0.364 | 1 | 1 | cs | TRUE
29 | LV_1024-51_0_3_line_29 |  | 21 | 23 | 0.061925 | 0.125 | 0.08 | 261 | 0 | 0.364 | 1 | 1 | cs | TRUE
30 | LV_1024-51_0_3_line_30 |  | 22 | 35 | 0.023963 | 0.125 | 0.08 | 261 | 0 | 0.364 | 1 | 1 | cs | TRUE
31 | LV_1024-51_0_3_line_31 |  | 24 | 25 | 0.012272 | 0.125 | 0.08 | 261 | 0 | 0.364 | 1 | 1 | cs | TRUE
32 | LV_1024-51_0_3_line_32 |  | 24 | 26 | 0.034023 | 0.125 | 0.08 | 261 | 0 | 0.364 | 1 | 1 | cs | TRUE
33 | LV_1024-51_0_3_line_33 |  | 25 | 72 | 0.041692 | 0.125 | 0.08 | 261 | 0 | 0.364 | 1 | 1 | cs | TRUE
34 | LV_1024-51_0_3_line_34 |  | 26 | 74 | 0.018339 | 0.125 | 0.08 | 261 | 0 | 0.364 | 1 | 1 | cs | TRUE
35 | LV_1024-51_0_3_line_35 |  | 27 | 28 | 0.020948 | 0.125 | 0.08 | 261 | 0 | 0.364 | 1 | 1 | cs | TRUE
36 | LV_1024-51_0_3_line_36 |  | 28 | 50 | 0.021608 | 0.125 | 0.08 | 261 | 0 | 0.364 | 1 | 1 | cs | TRUE
37 | LV_1024-51_0_3_line_37 |  | 28 | 51 | 0.016692 | 0.125 | 0.08 | 261 | 0 | 0.364 | 1 | 1 | cs | TRUE
38 | LV_1024-51_0_3_line_38 |  | 28 | 49 | 0.032679 | 0.125 | 0.08 | 261 | 0 | 0.364 | 1 | 1 | cs | TRUE
39 | LV_1024-51_0_3_line_39 |  | 29 | 50 | 0.021617 | 0.125 | 0.08 | 261 | 0 | 0.364 | 1 | 1 | cs | TRUE
40 | LV_1024-51_0_3_line_40 |  | 30 | 78 | 0.004276 | 0.125 | 0.08 | 261 | 0 | 0.364 | 1 | 1 | cs | TRUE
41 | LV_1024-51_0_3_line_41 |  | 34 | 76 | 0.0041341 | 0.125 | 0.08 | 261 | 0 | 0.364 | 1 | 1 | cs | TRUE
42 | LV_1024-51_0_3_line_42 |  | 35 | 69 | 0.040807 | 0.125 | 0.08 | 261 | 0 | 0.364 | 1 | 1 | cs | TRUE
43 | LV_1024-51_0_3_line_43 |  | 36 | 37 | 0.14382 | 0.125 | 0.08 | 261 | 0 | 0.364 | 1 | 1 | cs | TRUE
44 | LV_1024-51_0_3_line_44 |  | 36 | 38 | 0.0053333 | 0.125 | 0.08 | 261 | 0 | 0.364 | 1 | 1 | cs | TRUE
45 | LV_1024-51_0_3_line_45 |  | 37 | 79 | 0.012495 | 0.125 | 0.08 | 261 | 0 | 0.364 | 1 | 1 | cs | TRUE
46 | LV_1024-51_0_3_line_46 |  | 38 | 75 | 0.0034931 | 0.125 | 0.08 | 261 | 0 | 0.364 | 1 | 1 | cs | TRUE
47 | LV_1024-51_0_3_line_47 |  | 39 | 40 | 0.0065955 | 0.125 | 0.08 | 261 | 0 | 0.364 | 1 | 1 | cs | TRUE
48 | LV_1024-51_0_3_line_48 |  | 39 | 41 | 0.011357 | 0.125 | 0.08 | 261 | 0 | 0.364 | 1 | 1 | cs | TRUE
49 | LV_1024-51_0_3_line_49 |  | 40 | 42 | 0.019579 | 0.125 | 0.08 | 261 | 0 | 0.364 | 1 | 1 | cs | TRUE
50 | LV_1024-51_0_3_line_50 |  | 41 | 43 | 0.0079883 | 0.125 | 0.08 | 261 | 0 | 0.364 | 1 | 1 | cs | TRUE
51 | LV_1024-51_0_3_line_51 |  | 42 | 44 | 0.0076731 | 0.125 | 0.08 | 261 | 0 | 0.364 | 1 | 1 | cs | TRUE
52 | LV_1024-51_0_3_line_52 |  | 43 | 45 | 0.0076979 | 0.125 | 0.08 | 261 | 0 | 0.364 | 1 | 1 | cs | TRUE
53 | LV_1024-51_0_3_line_53 |  | 44 | 46 | 0.0058739 | 0.125 | 0.08 | 261 | 0 | 0.364 | 1 | 1 | cs | TRUE
54 | LV_1024-51_0_3_line_54 |  | 45 | 47 | 0.039099 | 0.125 | 0.08 | 261 | 0 | 0.364 | 1 | 1 | cs | TRUE
55 | LV_1024-51_0_3_line_55 |  | 46 | 75 | 0.01174 | 0.125 | 0.08 | 261 | 0 | 0.364 | 1 | 1 | cs | TRUE
56 | LV_1024-51_0_3_line_56 |  | 47 | 56 | 0.015307 | 0.125 | 0.08 | 261 | 0 | 0.364 | 1 | 1 | cs | TRUE
57 | LV_1024-51_0_3_line_57 |  | 48 | 49 | 0.02397 | 0.125 | 0.08 | 261 | 0 | 0.364 | 1 | 1 | cs | TRUE
58 | LV_1024-51_0_3_line_58 |  | 50 | 64 | 0.003338 | 0.125 | 0.08 | 261 | 0 | 0.364 | 1 | 1 | cs | TRUE
59 | LV_1024-51_0_3_line_59 |  | 52 | 53 | 0.010741 | 0.125 | 0.08 | 261 | 0 | 0.364 | 1 | 1 | cs | TRUE
60 | LV_1024-51_0_3_line_60 |  | 52 | 54 | 0.058474 | 0.125 | 0.08 | 261 | 0 | 0.364 | 1 | 1 | cs | TRUE
61 | LV_1024-51_0_3_line_61 |  | 52 | 55 | 0.00249 | 0.125 | 0.08 | 261 | 0 | 0.364 | 1 | 1 | cs | TRUE
62 | LV_1024-51_0_3_line_62 |  | 53 | 58 | 0.011292 | 0.125 | 0.08 | 261 | 0 | 0.364 | 1 | 1 | cs | TRUE
63 | LV_1024-51_0_3_line_63 |  | 53 | 59 | 0.00243 | 0.125 | 0.08 | 261 | 0 | 0.364 | 1 | 1 | cs | TRUE
64 | LV_1024-51_0_3_line_64 |  | 54 | 56 | 0.018211 | 0.125 | 0.08 | 261 | 0 | 0.364 | 1 | 1 | cs | TRUE
65 | LV_1024-51_0_3_line_65 |  | 54 | 57 | 0.0076501 | 0.125 | 0.08 | 261 | 0 | 0.364 | 1 | 1 | cs | TRUE
66 | LV_1024-51_0_3_line_66 |  | 57 | 69 | 0.017725 | 0.125 | 0.08 | 261 | 0 | 0.364 | 1 | 1 | cs | TRUE
67 | LV_1024-51_0_3_line_67 |  | 58 | 70 | 0.002358 | 0.125 | 0.08 | 261 | 0 | 0.364 | 1 | 1 | cs | TRUE
68 | LV_1024-51_0_3_line_68 |  | 58 | 68 | 0.01048 | 0.125 | 0.08 | 261 | 0 | 0.364 | 1 | 1 | cs | TRUE
69 | LV_1024-51_0_3_line_69 |  | 60 | 61 | 0.017573 | 0.125 | 0.08 | 261 | 0 | 0.364 | 1 | 1 | cs | TRUE
70 | LV_1024-51_0_3_line_70 |  | 60 | 62 | 0.015331 | 0.125 | 0.08 | 261 | 0 | 0.364 | 1 | 1 | cs | TRUE
71 | LV_1024-51_0_3_line_71 |  | 60 | 63 | 0.097222 | 0.125 | 0.08 | 261 | 0 | 0.364 | 1 | 1 | cs | TRUE
72 | LV_1024-51_0_3_line_72 |  | 61 | 71 | 0.01398 | 0.125 | 0.08 | 261 | 0 | 0.364 | 1 | 1 | cs | TRUE
73 | LV_1024-51_0_3_line_73 |  | 63 | 65 | 0.03134 | 0.125 | 0.08 | 261 | 0 | 0.364 | 1 | 1 | cs | TRUE
74 | LV_1024-51_0_3_line_74 |  | 64 | 65 | 0.025742 | 0.125 | 0.08 | 261 | 0 | 0.364 | 1 | 1 | cs | TRUE
75 | LV_1024-51_0_3_line_75 |  | 66 | 67 | 0.002214 | 0.125 | 0.08 | 261 | 0 | 0.364 | 1 | 1 | cs | TRUE
76 | LV_1024-51_0_3_line_76 |  | 66 | 68 | 0.011008 | 0.125 | 0.08 | 261 | 0 | 0.364 | 1 | 1 | cs | TRUE
77 | LV_1024-51_0_3_line_77 |  | 68 | 77 | 0.002292 | 0.125 | 0.08 | 261 | 0 | 0.364 | 1 | 1 | cs | TRUE
78 | LV_1024-51_0_3_line_78 |  | 72 | 73 | 0.15099 | 0.125 | 0.08 | 261 | 0 | 0.364 | 1 | 1 | cs | TRUE

## trafo
| name | std_type | hv_bus | lv_bus | sn_mva | vn_hv_kv | vn_lv_kv | vk_percent | vkr_percent | pfe_kw | i0_percent | shift_degree | tap_side | tap_neutral | tap_min | tap_max | tap_step_percent | tap_step_degree | tap_pos | tap_phase_shifter | parallel | df | in_service
0 | LV_1024-51_0_3_trafo_1 | 0.63 MVA 20/0.4 kV | 80 | 1 | 0.63 | 20 | 0.4 | 6 | 1.206 | 1.65 | 0.2619 | 150 | hv | 0 | -2 | 2 | 2.5 | 0 | 0 | FALSE | 1 | 1 | TRUE

## line_geodata
| x0 | y0 | x1 | y1 | x2 | y2 | x3 | y3 | x4 | y4 | x5 | y5 | x6 | y6 | x7 | y7 | x8 | y8 | x9 | y9 | x10 | y10 | x11 | y11 | x12 | y12 | x13 | y13
0 | 2662819.3658 | 1213900.1489 | 2662814.8664 | 1213890.3177 | 2662804.2305 | 1213885.0634
1 | 2662785.0412 | 1213875.5835 | 2662804.2305 | 1213885.0634
2 | 2662819.3658 | 1213900.1489 | 2662790.439 | 1213912.6298
3 | 2662819.3658 | 1213900.1489 | 2662822.2122 | 1213908.2617 | 2662829.557 | 1213919.1012 | 2662848.6758 | 1213929.8648 | 2662853.6343 | 1213933.6083
4 | 2662785.0412 | 1213875.5835 | 2662797.2404 | 1213864.0048 | 2662802.8092 | 1213857.4149 | 2662805.9836 | 1213852.4231 | 2662803.9215 | 1213851.3229 | 2662802.255 | 1213853.7735
5 | 2662790.439 | 1213912.6298 | 2662780.0929 | 1213907.5796
6 | 2662853.6343 | 1213933.6083 | 2662856.405 | 1213928.7233 | 2662862.2416 | 1213918.8956
7 | 2662853.6343 | 1213933.6083 | 2662844.7725 | 1213949.2356 | 2662844.2673 | 1213949.9887
8 | 2662802.255 | 1213853.7735 | 2662797.8869 | 1213850.2254 | 2662792.0272 | 1213845.4941
9 | 2662802.255 | 1213853.7735 | 2662801.1442 | 1213855.3962 | 2662790.8867 | 1213866.0122
10 | 2662802.255 | 1213853.7735 | 2662803.9215 | 1213851.3229 | 2662805.9836 | 1213852.4231 | 2662813.2723 | 1213856.3356
11 | 2662761.2241 | 1213898.3692 | 2662780.0929 | 1213907.5796
12 | 2662881.7818 | 1213879.794 | 2662881.6363 | 1213881.3379 | 2662881.0101 | 1213885.9786 | 2662879.2124 | 1213890.0621 | 2662876.0805 | 1213895.3435 | 2662864.2463 | 1213915.5201 | 2662862.2416 | 1213918.8956
13 | 2662844.2673 | 1213949.9887 | 2662841.6471 | 1213953.8945 | 2662835.3209 | 1213961.01 | 2662830.8646 | 1213965.11 | 2662822.0122 | 1213971.2094 | 2662813.8865 | 1213976.9195
14 | 2662761.2241 | 1213898.3692 | 2662746.9058 | 1213911.8613
15 | 2662813.2723 | 1213856.3356 | 2662823.0309 | 1213861.5638 | 2662824.8441 | 1213858.1697
16 | 2662816.4838 | 1213852.8784 | 2662815.6715 | 1213854.2707 | 2662813.2723 | 1213856.3356
17 | 2662792.0272 | 1213845.4941 | 2662784.1503 | 1213839.0072
18 | 2662794.7859 | 1213842.4768 | 2662792.0272 | 1213845.4941
19 | 2662765.0666 | 1213813.3239 | 2662759.545 | 1213805.3387
20 | 2662763.3044 | 1213803.2214 | 2662759.545 | 1213805.3387
21 | 2662752.8035 | 1213792.004 | 2662754.0612 | 1213791.5948 | 2662756.8383 | 1213801.2521 | 2662759.545 | 1213805.3387
22 | 2662768.8449 | 1213812.3075 | 2662765.0666 | 1213813.3239
23 | 2662784.1503 | 1213839.0072 | 2662777.0795 | 1213833.1514 | 2662769.679 | 1213820.3768 | 2662765.0666 | 1213813.3239
24 | 2662749.5184 | 1213783.6977 | 2662752.8035 | 1213792.004
25 | 2662752.8035 | 1213792.004 | 2662754.0612 | 1213791.5948 | 2662758.8937 | 1213790.0002 | 2662784.5182 | 1213780.9976 | 2662780.5759 | 1213772.3397
26 | 2662752.8035 | 1213792.004 | 2662743.8137 | 1213794.9568
27 | 2662749.5184 | 1213783.6977 | 2662753.4706 | 1213782.0271
28 | 2662749.5184 | 1213783.6977 | 2662745.4197 | 1213773.3037
29 | 2662780.5759 | 1213772.3397 | 2662842.4939 | 1213773.2788
30 | 2662722.0508 | 1213804.8502 | 2662737.3229 | 1213797.0887 | 2662743.8137 | 1213794.9568
31 | 2662881.7818 | 1213879.794 | 2662881.4433 | 1213876.5996 | 2662879.8875 | 1213873.5924 | 2662877.1494 | 1213870.3282 | 2662876.1038 | 1213869.3774
32 | 2662876.1038 | 1213869.3774 | 2662905.7531 | 1213852.6889
33 | 2662868.411 | 1213913.8629 | 2662874.0502 | 1213904.1942 | 2662879.2841 | 1213895.5107 | 2662882.0413 | 1213890.47 | 2662883.0754 | 1213887.4902 | 2662885.3431 | 1213879.8983 | 2662881.7818 | 1213879.794
34 | 2662905.7531 | 1213852.6889 | 2662920.0633 | 1213864.1579
35 | 2662775.9741 | 1213982.1315 | 2662780.6648 | 1213976.6775 | 2662781.4847 | 1213962.9476
36 | 2662796.0441 | 1213989.1137 | 2662792.836 | 1213989.369 | 2662790.1366 | 1213988.9292 | 2662775.9741 | 1213982.1315
37 | 2662775.9741 | 1213982.1315 | 2662761.0819 | 1213974.5927
38 | 2662748.1851 | 1213970.2651 | 2662773.8439 | 1213984.6217 | 2662775.9741 | 1213982.1315
39 | 2662796.0441 | 1213989.1137 | 2662800.5323 | 1213986.3036 | 2662813.8865 | 1213976.9195
40 | 2662786.7384 | 1213835.599 | 2662784.1503 | 1213839.0072
41 | 2662749.2788 | 1213771.8212 | 2662745.4197 | 1213773.3037
42 | 2662689.866 | 1213829.8538 | 2662707.5851 | 1213815.8654 | 2662719.7051 | 1213806.0423 | 2662722.0508 | 1213804.8502
43 | 2662738.6011 | 1213725.5503 | 2662842.527 | 1213626.1354
44 | 2662738.6011 | 1213725.5503 | 2662733.4645 | 1213726.9856
45 | 2662853.9534 | 1213630.2805 | 2662843.3261 | 1213627.4335 | 2662842.527 | 1213626.1354
46 | 2662730.5065 | 1213728.697 | 2662732.0937 | 1213727.3686 | 2662733.4645 | 1213726.9856
47 | 2662696.505 | 1213767.2165 | 2662700.7639 | 1213762.1804
48 | 2662696.505 | 1213767.2165 | 2662689.1713 | 1213775.8884
49 | 2662700.7639 | 1213762.1804 | 2662713.4068 | 1213747.2304
50 | 2662684.013 | 1213781.988 | 2662689.1713 | 1213775.8884
51 | 2662718.3616 | 1213741.3716 | 2662713.4068 | 1213747.2304
52 | 2662678.948 | 1213787.7798 | 2662680.138 | 1213786.57 | 2662684.013 | 1213781.988
53 | 2662722.1545 | 1213736.8865 | 2662718.3616 | 1213741.3716
54 | 2662651.5302 | 1213815.6541 | 2662678.948 | 1213787.7798
55 | 2662722.1545 | 1213736.8865 | 2662725.6258 | 1213732.7817 | 2662730.5065 | 1213728.697
56 | 2662651.5302 | 1213815.6541 | 2662659.503 | 1213828.7205
57 | 2662748.1851 | 1213970.2651 | 2662725.8264 | 1213966.3943 | 2662724.5696 | 1213966.16
58 | 2662798.7194 | 1213991.1209 | 2662796.4058 | 1213989.3843 | 2662796.0441 | 1213989.1137
59 | 2662705.2696 | 1213872.7983 | 2662706.3733 | 1213874.0218 | 2662712.4701 | 1213880.7678
60 | 2662668.9885 | 1213844.2662 | 2662671.3045 | 1213847.9483 | 2662677.1276 | 1213856.159 | 2662698.5664 | 1213880.377 | 2662706.3733 | 1213874.0218 | 2662705.2696 | 1213872.7983
61 | 2662707.1103 | 1213871.1166 | 2662705.2696 | 1213872.7983
62 | 2662712.4701 | 1213880.7678 | 2662720.0536 | 1213889.1527
63 | 2662714.137 | 1213878.9953 | 2662712.4701 | 1213880.7678
64 | 2662668.9885 | 1213844.2662 | 2662659.503 | 1213828.7205
65 | 2662668.9885 | 1213844.2662 | 2662675.3187 | 1213839.9705
66 | 2662689.866 | 1213829.8538 | 2662687.6554 | 1213831.5989 | 2662675.3187 | 1213839.9705
67 | 2662721.742 | 1213887.5028 | 2662720.0536 | 1213889.1527
68 | 2662720.0536 | 1213889.1527 | 2662727.0965 | 1213896.9315
69 | 2662910.1922 | 1213991.8515 | 2662898.6737 | 1214005.1493
70 | 2662887.8049 | 1213994.3058 | 2662898.6737 | 1214005.1493
71 | 2662822.1883 | 1214038.108 | 2662824.2321 | 1214038.7744 | 2662831.0485 | 1214044.2385 | 2662834.0112 | 1214040.5896 | 2662838.4902 | 1214040.0921 | 2662845.2343 | 1214038.0063 | 2662868.0524 | 1214012.6867 | 2662886.1984 | 1214011.2326 | 2662890.6078 | 1214014.4589 | 2662898.6737 | 1214005.1493
72 | 2662899.1557 | 1213983.2298 | 2662910.1922 | 1213991.8515
73 | 2662822.1883 | 1214038.108 | 2662816.0863 | 1214031.8844 | 2662816.8434 | 1214019.1401 | 2662816.606 | 1214014.279 | 2662814.9499 | 1214009.5713
74 | 2662798.7194 | 1213991.1209 | 2662801.048 | 1213992.8687 | 2662801.872 | 1213997.5691 | 2662803.7256 | 1213999.7011 | 2662812.074 | 1214005.3925 | 2662814.5411 | 1214008.4092 | 2662814.9499 | 1214009.5713
75 | 2662736.2086 | 1213903.6982 | 2662734.4923 | 1213905.1032
76 | 2662727.0965 | 1213896.9315 | 2662734.4923 | 1213905.1032
77 | 2662728.904 | 1213895.5163 | 2662727.0965 | 1213896.9315
78 | 2662868.411 | 1213913.8629 | 2662885.3759 | 1213928.6286 | 2662890.806 | 1213935.1899 | 2662902.5667 | 1213940.6951 | 2662915.9012 | 1213941.7475 | 2662920.2071 | 1213938.9467 | 2662919.8709 | 1213931.9389 | 2662919.26 | 1213922.8935 | 2662923.7656 | 1213920.6063 | 2662928.3463 | 1213920.5546 | 2662944.5277 | 1213912.3981 | 2662958.1091 | 1213909.4952 | 2662976.5097 | 1213912.7358 | 2662988.4057 | 1213914.7849

## bus_geodata
| x | y | coords
0 | 2662804.2305 | 1213885.0634
1 | 2662819.3658 | 1213900.1489
2 | 2662785.0412 | 1213875.5835
3 | 2662790.439 | 1213912.6298
4 | 2662853.6343 | 1213933.6083
5 | 2662802.255 | 1213853.7735
6 | 2662780.0929 | 1213907.5796
7 | 2662862.2416 | 1213918.8956
8 | 2662844.2673 | 1213949.9887
9 | 2662761.2241 | 1213898.3692
10 | 2662746.9058 | 1213911.8613
11 | 2662813.2723 | 1213856.3356
12 | 2662824.8441 | 1213858.1697
13 | 2662816.4838 | 1213852.8784
14 | 2662792.0272 | 1213845.4941
15 | 2662790.8867 | 1213866.0122
16 | 2662759.545 | 1213805.3387
17 | 2662765.0666 | 1213813.3239
18 | 2662763.3044 | 1213803.2214
19 | 2662752.8035 | 1213792.004
20 | 2662749.5184 | 1213783.6977
21 | 2662780.5759 | 1213772.3397
22 | 2662743.8137 | 1213794.9568
23 | 2662842.4939 | 1213773.2788
24 | 2662876.1038 | 1213869.3774
25 | 2662881.7818 | 1213879.794
26 | 2662905.7531 | 1213852.6889
27 | 2662781.4847 | 1213962.9476
28 | 2662775.9741 | 1213982.1315
29 | 2662813.8865 | 1213976.9195
30 | 2662784.1503 | 1213839.0072
31 | 2662794.7859 | 1213842.4768
32 | 2662768.8449 | 1213812.3075
33 | 2662753.4706 | 1213782.0271
34 | 2662745.4197 | 1213773.3037
35 | 2662722.0508 | 1213804.8502
36 | 2662738.6011 | 1213725.5503
37 | 2662842.527 | 1213626.1354
38 | 2662733.4645 | 1213726.9856
39 | 2662696.505 | 1213767.2165
40 | 2662700.7639 | 1213762.1804
41 | 2662689.1713 | 1213775.8884
42 | 2662713.4068 | 1213747.2304
43 | 2662684.013 | 1213781.988
44 | 2662718.3616 | 1213741.3715
45 | 2662678.948 | 1213787.7798
46 | 2662722.1545 | 1213736.8865
47 | 2662651.5302 | 1213815.6541
48 | 2662724.5696 | 1213966.16
49 | 2662748.1851 | 1213970.2651
50 | 2662796.0441 | 1213989.1137
51 | 2662761.0819 | 1213974.5927
52 | 2662705.2696 | 1213872.7983
53 | 2662712.4701 | 1213880.7678
54 | 2662668.9885 | 1213844.2662
55 | 2662707.1103 | 1213871.1166
56 | 2662659.503 | 1213828.7205
57 | 2662675.3187 | 1213839.9705
58 | 2662720.0536 | 1213889.1527
59 | 2662714.137 | 1213878.9953
60 | 2662898.6737 | 1214005.1493
61 | 2662910.1922 | 1213991.8515
62 | 2662887.8049 | 1213994.3058
63 | 2662822.1883 | 1214038.108
64 | 2662798.7194 | 1213991.1209
65 | 2662814.9499 | 1214009.5713
66 | 2662734.4923 | 1213905.1032
67 | 2662736.2086 | 1213903.6982
68 | 2662727.0965 | 1213896.9315
69 | 2662689.866 | 1213829.8538
70 | 2662721.742 | 1213887.5028
71 | 2662899.1557 | 1213983.2298
72 | 2662868.411 | 1213913.8629
73 | 2662988.4057 | 1213914.7849
74 | 2662920.0633 | 1213864.1579
75 | 2662730.5065 | 1213728.697
76 | 2662749.2788 | 1213771.8212
77 | 2662728.904 | 1213895.5163
78 | 2662786.7384 | 1213835.599
79 | 2662853.9534 | 1213630.2805
80 | 2662790.439 | 1213912.6298

## line_std_types
| c_nf_per_km | r_ohm_per_km | x_ohm_per_km | max_i_ka | type | q_mm2 | alpha | voltage_rating
NAYY 4x50 SE | 210 | 0.642 | 0.083 | 0.142 | cs | 50 | 0.00403 | LV
NAYY 4x120 SE | 264 | 0.225 | 0.08 | 0.242 | cs | 120 | 0.00403 | LV
NAYY 4x150 SE | 261 | 0.208 | 0.08 | 0.27 | cs | 150 | 0.00403 | LV
NA2XS2Y 1x95 RM/25 12/20 kV | 216 | 0.313 | 0.132 | 0.252 | cs | 95 | 0.00403 | MV
NA2XS2Y 1x185 RM/25 12/20 kV | 273 | 0.161 | 0.117 | 0.362 | cs | 185 | 0.00403 | MV
NA2XS2Y 1x240 RM/25 12/20 kV | 304 | 0.122 | 0.112 | 0.421 | cs | 240 | 0.00403 | MV
NA2XS2Y 1x95 RM/25 6/10 kV | 315 | 0.313 | 0.123 | 0.249 | cs | 95 | 0.00403 | MV
NA2XS2Y 1x185 RM/25 6/10 kV | 406 | 0.161 | 0.11 | 0.358 | cs | 185 | 0.00403 | MV
NA2XS2Y 1x240 RM/25 6/10 kV | 456 | 0.122 | 0.105 | 0.416 | cs | 240 | 0.00403 | MV
NA2XS2Y 1x150 RM/25 12/20 kV | 250 | 0.206 | 0.116 | 0.319 | cs | 150 | 0.00403 | MV
NA2XS2Y 1x120 RM/25 12/20 kV | 230 | 0.253 | 0.119 | 0.283 | cs | 120 | 0.00403 | MV
NA2XS2Y 1x70 RM/25 12/20 kV | 190 | 0.443 | 0.132 | 0.22 | cs | 70 | 0.00403 | MV
NA2XS2Y 1x150 RM/25 6/10 kV | 360 | 0.206 | 0.11 | 0.315 | cs | 150 | 0.00403 | MV
NA2XS2Y 1x120 RM/25 6/10 kV | 340 | 0.253 | 0.113 | 0.28 | cs | 120 | 0.00403 | MV
NA2XS2Y 1x70 RM/25 6/10 kV | 280 | 0.443 | 0.123 | 0.217 | cs | 70 | 0.00403 | MV
N2XS(FL)2Y 1x120 RM/35 64/110 kV | 112 | 0.153 | 0.166 | 0.366 | cs | 120 | 0.00393 | HV
N2XS(FL)2Y 1x185 RM/35 64/110 kV | 125 | 0.099 | 0.156 | 0.457 | cs | 185 | 0.00393 | HV
N2XS(FL)2Y 1x240 RM/35 64/110 kV | 135 | 0.075 | 0.149 | 0.526 | cs | 240 | 0.00393 | HV
N2XS(FL)2Y 1x300 RM/35 64/110 kV | 144 | 0.06 | 0.144 | 0.588 | cs | 300 | 0.00393 | HV
15-AL1/3-ST1A 0.4 | 11 | 1.8769 | 0.35 | 0.105 | ol | 16 | 0.00403 | LV
24-AL1/4-ST1A 0.4 | 11.25 | 1.2012 | 0.335 | 0.14 | ol | 24 | 0.00403 | LV
48-AL1/8-ST1A 0.4 | 12.2 | 0.5939 | 0.3 | 0.21 | ol | 48 | 0.00403 | LV
94-AL1/15-ST1A 0.4 | 13.2 | 0.306 | 0.29 | 0.35 | ol | 94 | 0.00403 | LV
34-AL1/6-ST1A 10.0 | 9.7 | 0.8342 | 0.36 | 0.17 | ol | 34 | 0.00403 | MV
48-AL1/8-ST1A 10.0 | 10.1 | 0.5939 | 0.35 | 0.21 | ol | 48 | 0.00403 | MV
70-AL1/11-ST1A 10.0 | 10.4 | 0.4132 | 0.339 | 0.29 | ol | 70 | 0.00403 | MV
94-AL1/15-ST1A 10.0 | 10.75 | 0.306 | 0.33 | 0.35 | ol | 94 | 0.00403 | MV
122-AL1/20-ST1A 10.0 | 11.1 | 0.2376 | 0.323 | 0.41 | ol | 122 | 0.00403 | MV
149-AL1/24-ST1A 10.0 | 11.25 | 0.194 | 0.315 | 0.47 | ol | 149 | 0.00403 | MV
34-AL1/6-ST1A 20.0 | 9.15 | 0.8342 | 0.382 | 0.17 | ol | 34 | 0.00403 | MV
48-AL1/8-ST1A 20.0 | 9.5 | 0.5939 | 0.372 | 0.21 | ol | 48 | 0.00403 | MV
70-AL1/11-ST1A 20.0 | 9.7 | 0.4132 | 0.36 | 0.29 | ol | 70 | 0.00403 | MV
94-AL1/15-ST1A 20.0 | 10 | 0.306 | 0.35 | 0.35 | ol | 94 | 0.00403 | MV
122-AL1/20-ST1A 20.0 | 10.3 | 0.2376 | 0.344 | 0.41 | ol | 122 | 0.00403 | MV
149-AL1/24-ST1A 20.0 | 10.5 | 0.194 | 0.337 | 0.47 | ol | 149 | 0.00403 | MV
184-AL1/30-ST1A 20.0 | 10.75 | 0.1571 | 0.33 | 0.535 | ol | 184 | 0.00403 | MV
243-AL1/39-ST1A 20.0 | 11 | 0.1188 | 0.32 | 0.645 | ol | 243 | 0.00403 | MV
48-AL1/8-ST1A 110.0 | 8 | 0.5939 | 0.46 | 0.21 | ol | 48 | 0.00403 | HV
70-AL1/11-ST1A 110.0 | 8.4 | 0.4132 | 0.45 | 0.29 | ol | 70 | 0.00403 | HV
94-AL1/15-ST1A 110.0 | 8.65 | 0.306 | 0.44 | 0.35 | ol | 94 | 0.00403 | HV
122-AL1/20-ST1A 110.0 | 8.5 | 0.2376 | 0.43 | 0.41 | ol | 122 | 0.00403 | HV
149-AL1/24-ST1A 110.0 | 8.75 | 0.194 | 0.41 | 0.47 | ol | 149 | 0.00403 | HV
184-AL1/30-ST1A 110.0 | 8.8 | 0.1571 | 0.4 | 0.535 | ol | 184 | 0.00403 | HV
243-AL1/39-ST1A 110.0 | 9 | 0.1188 | 0.39 | 0.645 | ol | 243 | 0.00403 | HV
305-AL1/39-ST1A 110.0 | 9.2 | 0.0949 | 0.38 | 0.74 | ol | 305 | 0.00403 | HV
490-AL1/64-ST1A 110.0 | 9.75 | 0.059 | 0.37 | 0.96 | ol | 490 | 0.00403 | HV
679-AL1/86-ST1A 110.0 | 9.95 | 0.042 | 0.36 | 1.15 | ol | 679 | 0.00403 | HV
490-AL1/64-ST1A 220.0 | 10 | 0.059 | 0.285 | 0.96 | ol | 490 | 0.00403 | HV
679-AL1/86-ST1A 220.0 | 11.7 | 0.042 | 0.275 | 1.15 | ol | 679 | 0.00403 | HV
490-AL1/64-ST1A 380.0 | 11 | 0.059 | 0.253 | 0.96 | ol | 490 | 0.00403 | HV
679-AL1/86-ST1A 380.0 | 14.6 | 0.042 | 0.25 | 1.15 | ol | 679 | 0.00403 | HV

## trafo_std_types
| i0_percent | pfe_kw | vkr_percent | sn_mva | vn_lv_kv | vn_hv_kv | vk_percent | shift_degree | vector_group | tap_side | tap_neutral | tap_min | tap_max | tap_step_degree | tap_step_percent | tap_phase_shifter
160 MVA 380/110 kV | 0.06 | 60 | 0.25 | 160 | 110 | 380 | 12.2 | 0 | Yy0 | hv | 0 | -9 | 9 | 0 | 1.5 | FALSE
100 MVA 220/110 kV | 0.06 | 55 | 0.26 | 100 | 110 | 220 | 12 | 0 | Yy0 | hv | 0 | -9 | 9 | 0 | 1.5 | FALSE
63 MVA 110/20 kV | 0.04 | 22 | 0.32 | 63 | 20 | 110 | 18 | 150 | YNd5 | hv | 0 | -9 | 9 | 0 | 1.5 | FALSE
40 MVA 110/20 kV | 0.05 | 18 | 0.34 | 40 | 20 | 110 | 16.2 | 150 | YNd5 | hv | 0 | -9 | 9 | 0 | 1.5 | FALSE
25 MVA 110/20 kV | 0.07 | 14 | 0.41 | 25 | 20 | 110 | 12 | 150 | YNd5 | hv | 0 | -9 | 9 | 0 | 1.5 | FALSE
63 MVA 110/10 kV | 0.04 | 22 | 0.32 | 63 | 10 | 110 | 18 | 150 | YNd5 | hv | 0 | -9 | 9 | 0 | 1.5 | FALSE
40 MVA 110/10 kV | 0.05 | 18 | 0.34 | 40 | 10 | 110 | 16.2 | 150 | YNd5 | hv | 0 | -9 | 9 | 0 | 1.5 | FALSE
25 MVA 110/10 kV | 0.07 | 14 | 0.41 | 25 | 10 | 110 | 12 | 150 | YNd5 | hv | 0 | -9 | 9 | 0 | 1.5 | FALSE
0.25 MVA 20/0.4 kV | 0.32 | 0.8 | 1.44 | 0.25 | 0.4 | 20 | 6 | 150 | Yzn5 | hv | 0 | -2 | 2 | 0 | 2.5 | FALSE
0.4 MVA 20/0.4 kV | 0.3375 | 1.35 | 1.425 | 0.4 | 0.4 | 20 | 6 | 150 | Dyn5 | hv | 0 | -2 | 2 | 0 | 2.5 | FALSE
0.63 MVA 20/0.4 kV | 0.2619 | 1.65 | 1.206 | 0.63 | 0.4 | 20 | 6 | 150 | Dyn5 | hv | 0 | -2 | 2 | 0 | 2.5 | FALSE
0.25 MVA 10/0.4 kV | 0.24 | 0.6 | 1.2 | 0.25 | 0.4 | 10 | 4 | 150 | Dyn5 | hv | 0 | -2 | 2 | 0 | 2.5 | FALSE
0.4 MVA 10/0.4 kV | 0.2375 | 0.95 | 1.325 | 0.4 | 0.4 | 10 | 4 | 150 | Dyn5 | hv | 0 | -2 | 2 | 0 | 2.5 | FALSE
0.63 MVA 10/0.4 kV | 0.1873 | 1.18 | 1.0794 | 0.63 | 0.4 | 10 | 4 | 150 | Dyn5 | hv | 0 | -2 | 2 | 0 | 2.5 | FALSE

## trafo3w_std_types
| sn_hv_mva | sn_mv_mva | sn_lv_mva | vn_hv_kv | vn_mv_kv | vn_lv_kv | vk_hv_percent | vk_mv_percent | vk_lv_percent | vkr_hv_percent | vkr_mv_percent | vkr_lv_percent | pfe_kw | i0_percent | shift_mv_degree | shift_lv_degree | vector_group | tap_side | tap_neutral | tap_min | tap_max | tap_step_percent
63/25/38 MVA 110/20/10 kV | 63 | 25 | 38 | 110 | 20 | 10 | 10.4 | 10.4 | 10.4 | 0.28 | 0.32 | 0.35 | 35 | 0.89 | 0 | 0 | YN0yn0yn0 | hv | 0 | -10 | 10 | 1.2
63/25/38 MVA 110/10/10 kV | 63 | 25 | 38 | 110 | 10 | 10 | 10.4 | 10.4 | 10.4 | 0.28 | 0.32 | 0.35 | 35 | 0.89 | 0 | 0 | YN0yn0yn0 | hv | 0 | -10 | 10 | 1.2

## fuse_std_types
| fuse_type | i_rated_a | t_avg | t_min | t_total | x_avg | x_min | x_total
HV 100A | HV 100A | 100 | 0 | [10.0, 3.64, 0.854, 0.281, 0.1, 0.0531, 0.022, 0.01] | [10.0, 4.267, 1.21, 0.403, 0.1, 0.058, 0.022, 0.01] | 0 | [300.0, 350.0, 450.0, 550.0, 700.0, 850.0, 1200.0, 1752.0] | [600.0, 700.0, 900.0, 1150.0, 1665.0, 2000.0, 3000.0, 4313.0]
HV 10A | HV 10A | 10 | 0 | [10.0, 1675.0, 0.344, 0.156, 0.1, 0.0417, 0.0171, 0.01] | [10.0, 1.3, 0.3, 0.155, 0.1, 0.0555, 0.023, 0.01] | 0 | [30.0, 32.0, 35.0, 37.0, 39.0, 50.0, 70.0, 88.0] | [60.0, 70.0, 80.0, 87.0, 94.0, 110.0, 150.0, 216.0]
HV 125A | HV 125A | 125 | 0 | [10.0, 1.82, 0.344, 0.1, 0.0467, 0.0269, 0.01] | [10.0, 2.478, 0.426, 0.1, 0.0427, 0.0211, 0.01] | 0 | [375.0, 500.0, 700.0, 925.0, 1200.0, 1500.0, 2341.0] | [750.0, 1000.0, 1500.0, 2200.0, 3000.0, 4000.0, 5765.0]
HV 160A | HV 160A | 160 | 0 | [10.0, 4.15, 1.03, 0.198, 0.1, 0.051, 0.0172, 0.01] | [10.0, 2.3, 0.734, 0.274, 0.1, 0.046, 0.0177, 0.01] | 0 | [480.0, 550.0, 700.0, 1000.0, 1260.0, 1600.0, 2500.0, 3227.0] | [960.0, 1300.0, 1700.0, 2200.0, 2996.0, 4000.0, 6000.0, 7946.0]
HV 16A | HV 16A | 16 | 0 | [10.0, 0.352, 0.164, 0.1, 0.0649, 0.0342, 0.01] | [10.0, 2.34, 0.722, 0.181, 0.1, 0.055, 0.0296, 0.01] | 0 | [48.0, 60.0, 65.0, 71.0, 80.0, 100.0, 162.0] | [96.0, 110.0, 125.0, 150.0, 168.0, 200.0, 250.0, 398.0]
HV 200A | HV 200A | 200 | 0 | [10.0, 4.267, 1.21, 0.403, 0.1, 0.058, 0.022, 0.01] | [10.0, 3.73, 1.654, 0.328, 0.1, 0.0531, 0.019, 0.01] | 0 | [600.0, 700.0, 900.0, 1150.0, 1665.0, 2000.0, 3000.0, 4313.0] | [1200.0, 1500.0, 1800.0, 2700.0, 3960.0, 5000.0, 7500.0, 10620.0]
HV 20A | HV 20A | 20 | 0 | [10.0, 1.3, 0.3, 0.155, 0.1, 0.0555, 0.023, 0.01] | [10.0, 1.3, 0.161, 0.1, 0.0611, 0.0399, 0.0141, 0.01] | 0 | [60.0, 70.0, 80.0, 87.0, 94.0, 110.0, 150.0, 216.0] | [120.0, 150.0, 200.0, 223.0, 260.0, 300.0, 450.0, 532.0]
HV 25A | HV 25A | 25 | 0 | [10.0, 2.512, 0.833, 0.299, 0.1, 0.0372, 0.0223, 0.01] | [10.0, 3.125, 0.597, 0.198, 0.1, 0.0378, 0.022, 0.01] | 0 | [75.0, 82.0, 90.0, 100.0, 124.0, 170.0, 200.0, 289.0] | [150.0, 170.0, 210.0, 250.0, 294.0, 400.0, 500.0, 711.0]
HV 31.5A | HV 31.5A | 31.5 | 0 | [10.0, 2.34, 0.722, 0.181, 0.1, 0.055, 0.0296, 0.01] | [10.0, 2.84, 0.368, 0.164, 0.1, 0.0621, 0.0378, 0.0195, 0.01] | 0 | [95.0, 110.0, 125.0, 150.0, 165.0, 200.0, 250.0, 390.0] | [189.0, 220.0, 300.0, 350.0, 393.0, 450.0, 530.0, 700.0, 960.0]
HV 40A | HV 40A | 40 | 0 | [10.0, 1.3, 0.161, 0.1, 0.0611, 0.0399, 0.0141, 0.01] | [10.0, 2.05, 0.369, 0.198, 0.1, 0.051, 0.0298, 0.01] | 0 | [120.0, 150.0, 200.0, 223.0, 260.0, 300.0, 450.0, 532.0] | [240.0, 300.0, 400.0, 450.0, 530.0, 650.0, 800.0, 1311.0]
HV 50A | HV 50A | 50 | 0 | [10.0, 3.215, 0.597, 0.198, 0.1, 0.0378, 0.022, 0.01] | [10.0, 3.64, 0.854, 0.281, 0.1, 0.0531, 0.022, 0.01] | 0 | [150.0, 170.0, 210.0, 250.0, 294.0, 400.0, 500.0, 711.0] | [300.0, 350.0, 450.0, 550.0, 700.0, 850.0, 1200.0, 1752.0]
HV 6.3A | HV 6.3A | 6.3 | 0 | [10.0, 1.39, 0.344, 0.168, 0.1, 0.056, 0.0263, 0.01] | [10.0, 1.711, 0.516, 0.198, 0.1, 0.0634, 0.0303, 0.01] | 0 | [19.0, 19.5, 20.4, 20.8, 22.0, 25.0, 32.0, 48.0] | [38.0, 40.0, 43.0, 48.0, 53.0, 60.0, 75.0, 118.0]
HV 63A | HV 63A | 63 | 0 | [10.0, 2.84, 0.368, 0.164, 0.1, 0.0621, 0.0378, 0.0195, 0.01] | [10.0, 1.82, 0.344, 0.1, 0.0467, 0.0269, 0.01] | 0 | [189.0, 220.0, 300.0, 350.0, 393.0, 450.0, 530.0, 700.0, 961.0] | [378.0, 500.0, 700.0, 934.0, 1200.0, 1500.0, 2366.0]
HV 80A | HV 80A | 80 | 0 | [10.0, 2.05, 0.369, 0.198, 0.1, 0.051, 0.0298, 0.01] | [10.0, 4.15, 1.03, 0.198, 0.1, 0.051, 0.0172, 0.01] | 0 | [240.0, 300.0, 400.0, 450.0, 530.0, 650.0, 800.0, 1311.0] | [480.0, 550.0, 700.0, 1000.0, 1260.0, 1600.0, 2500.0, 3227.0]
Siemens NH-1-100 | Siemens NH-1-100 | 100 | [5400.0, 2000.0, 400.0, 20.0, 1.0, 0.2, 0.012, 0.004] | 0 | 0 | [150.0, 190.0, 250.0, 430.0, 900.0, 1250.0, 2700.0, 3600.0] | 0 | 0
Siemens NH-1-125 | Siemens NH-1-125 | 125 | [4800.0, 120.0, 7.0, 0.1, 0.004] | 0 | 0 | [180.0, 400.0, 740.0, 2000.0, 4250.0] | 0 | 0
Siemens NH-1-16 | Siemens NH-1-16 | 16 | [4000.0, 400.0, 2.0, 0.1, 0.04, 0.01] | 0 | 0 | [26.0, 35.0, 75.0, 150.0, 200.0, 300.0] | 0 | 0
Siemens NH-1-160 | Siemens NH-1-160 | 160 | [4800.0, 120.0, 7.0, 0.1, 0.004] | 0 | 0 | [210.0, 500.0, 900.0, 2300.0, 5000.0] | 0 | 0
Siemens NH-1-25 | Siemens NH-1-25 | 25 | [4000.0, 1000.0, 10.0, 0.2, 0.02, 0.01] | 0 | 0 | [40.0, 50.0, 100.0, 210.0, 400.0, 500.0] | 0 | 0
Siemens NH-1-50 | Siemens NH-1-50 | 50 | [4000.0, 40.0, 4.0, 1.0, 0.02, 0.01] | 0 | 0 | [86.0, 200.0, 300.0, 400.0, 1000.0, 1280.0] | 0 | 0
Siemens NH-1-63 | Siemens NH-1-63 | 63 | [4000.0, 100.0, 10.0, 2.0, 0.04, 0.01] | 0 | 0 | [100.0, 200.0, 300.0, 400.0, 1000.0, 1500.0] | 0 | 0
Siemens NH-1-80 | Siemens NH-1-80 | 80 | [4800.0, 120.0, 7.0, 0.1, 0.01] | 0 | 0 | [150.58, 250.0, 450.0, 1150.0, 2470.0] | 0 | 0
Siemens NH-2-1000 | Siemens NH-2-1000 | 1000 | [4800.0, 120.0, 7.0, 0.1, 0.004] | 0 | 0 | [1900.0, 3500.0, 8400.0, 24000.0, 52000.0] | 0 | 0
Siemens NH-2-200 | Siemens NH-2-200 | 200 | [4800.0, 120.0, 7.0, 0.1, 0.004] | 0 | 0 | [280.0, 650.0, 1200.0, 3000.0, 7000.0] | 0 | 0
Siemens NH-2-224 | Siemens NH-2-224 | 224 | [4800.0, 120.0, 7.0, 0.2, 0.04, 0.004] | 0 | 0 | [400.0, 750.0, 1453.0, 3025.0, 4315.0, 7600.0] | 0 | 0
Siemens NH-2-250 | Siemens NH-2-250 | 250 | [4800.0, 120.0, 7.0, 0.1, 0.004] | 0 | 0 | [450.0, 800.0, 1650.0, 4000.0, 8500.0] | 0 | 0
Siemens NH-2-315 | Siemens NH-2-315 | 315 | [4800.0, 120.0, 7.0, 0.1, 0.004] | 0 | 0 | [550.0, 920.0, 1900.0, 5000.0, 11000.0] | 0 | 0
Siemens NH-2-355 | Siemens NH-2-355 | 355 | [4800.0, 120.0, 6.0, 0.1, 0.004] | 0 | 0 | [650.0, 1116.27, 2350.0, 5840.0, 12790.0] | 0 | 0
Siemens NH-2-400 | Siemens NH-2-400 | 400 | [4800.0, 120.0, 7.0, 0.1, 0.004] | 0 | 0 | [720.0, 1350.0, 2800.0, 6500.0, 15000.0] | 0 | 0
Siemens NH-2-425 | Siemens NH-2-425 | 425 | [4800.0, 120.0, 7.0, 0.1, 0.004] | 0 | 0 | [850.0, 1500.0, 3050.0, 7500.0, 16500.0] | 0 | 0
Siemens NH-2-630 | Siemens NH-2-630 | 630 | [4800.0, 120.0, 7.0, 0.1, 0.004] | 0 | 0 | [1200.0, 2000.0, 4800.0, 12000.0, 26000.0] | 0 | 0

## res_bus
| vm_pu | va_degree | p_mw | q_mvar
0 | 0.99817 | -0.034763 | 0.0057745 | 0.0014472
1 | 1 | 0 | -0.22033 | -0.055655
2 | 0.99656 | -0.065524 | 0 | 0
3 | 0.99971 | -0.0055283 | 0 | 0
4 | 0.99458 | -0.10345 | 0 | 0
5 | 0.99379 | -0.11845 | 0 | 0
6 | 0.99961 | -0.007554 | 0.004954 | 0.0012416
7 | 0.99407 | -0.11343 | 0.013889 | 0.0034809
8 | 0.9931 | -0.13189 | 0.014906 | 0.0037357
9 | 0.99951 | -0.0094344 | 0 | 0
10 | 0.99942 | -0.011196 | 0.0051328 | 0.0012864
11 | 0.99373 | -0.11968 | 0 | 0
12 | 0.99369 | -0.12037 | 0.0026267 | 0.00065832
13 | 0.99372 | -0.11989 | 0.0025194 | 0.00063142
14 | 0.99291 | -0.13539 | 0 | 0
15 | 0.99373 | -0.11958 | 0.003844 | 0.00096339
16 | 0.98966 | -0.19814 | 0 | 0
17 | 0.99024 | -0.18693 | 0 | 0
18 | 0.98964 | -0.19835 | 0.0027106 | 0.00067934
19 | 0.98872 | -0.2162 | 0 | 0
20 | 0.98867 | -0.21727 | 0 | 0
21 | 0.98823 | -0.22576 | 0 | 0
22 | 0.98835 | -0.22348 | 0.0014896 | 0.00037332
23 | 0.98752 | -0.23952 | 0.012439 | 0.0031175
24 | 0.99312 | -0.13183 | 0.0061344 | 0.0015374
25 | 0.99329 | -0.12847 | 0 | 0
26 | 0.99283 | -0.13747 | 0.0016722 | 0.00041908
27 | 0.98893 | -0.21241 | 0.0026898 | 0.00067413
28 | 0.98898 | -0.2114 | 0 | 0
29 | 0.99045 | -0.18306 | 0.0075076 | 0.0018816
30 | 0.99225 | -0.14808 | 0 | 0
31 | 0.9929 | -0.13559 | 0.0026557 | 0.00066559
32 | 0.99023 | -0.18712 | 0.0027103 | 0.00067927
33 | 0.98866 | -0.21748 | 0.0026511 | 0.00066443
34 | 0.98863 | -0.21809 | 0.0014946 | 0.00037458
35 | 0.98743 | -0.24129 | 0.0024238 | 0.00060745
36 | 0.98245 | -0.3382 | 0.002359 | 0.00059121
37 | 0.98234 | -0.34041 | 0 | 0
38 | 0.98247 | -0.33789 | 0.0024006 | 0.00060165
39 | 0.9831 | -0.32552 | 0.0010156 | 0.00025453
40 | 0.983 | -0.32748 | 0.0010152 | 0.00025443
41 | 0.98329 | -0.32193 | 0.0024227 | 0.00060719
42 | 0.98272 | -0.33295 | 0.0025615 | 0.00064196
43 | 0.98343 | -0.31906 | 0.0010174 | 0.00025498
44 | 0.98263 | -0.33474 | 0.0025577 | 0.00064101
45 | 0.98358 | -0.31615 | 0.0010168 | 0.00025483
46 | 0.98258 | -0.33584 | 0.002356 | 0.00059048
47 | 0.98437 | -0.30068 | 0 | 0
48 | 0.98882 | -0.21463 | 0.0031896 | 0.00079938
49 | 0.98889 | -0.21326 | 0 | 0
50 | 0.98919 | -0.20729 | 0 | 0
51 | 0.98891 | -0.21284 | 0.0048139 | 0.0012065
52 | 0.98438 | -0.3006 | 0 | 0
53 | 0.98428 | -0.30258 | 0 | 0
54 | 0.98508 | -0.28701 | 0 | 0
55 | 0.98437 | -0.30072 | 0.0027106 | 0.00067934
56 | 0.98468 | -0.29463 | 0.0013014 | 0.00032615
57 | 0.98533 | -0.28204 | 0.0018488 | 0.00046334
58 | 0.9842 | -0.3041 | 0 | 0
59 | 0.98427 | -0.3027 | 0.002712 | 0.00067968
60 | 0.9835 | -0.31788 | 0 | 0
61 | 0.9832 | -0.3238 | 0 | 0
62 | 0.98325 | -0.32272 | 0.017498 | 0.0043853
63 | 0.98675 | -0.25469 | 0 | 0
64 | 0.98903 | -0.2104 | 0 | 0
65 | 0.98779 | -0.23441 | 0.016102 | 0.0040355
66 | 0.98413 | -0.30542 | 0 | 0
67 | 0.98413 | -0.3055 | 0.0020807 | 0.00052147
68 | 0.98415 | -0.30501 | 0 | 0
69 | 0.98595 | -0.26993 | 0.0011408 | 0.00028592
70 | 0.98419 | -0.30422 | 0.0027115 | 0.00067958
71 | 0.98296 | -0.32851 | 0.018687 | 0.0046834
72 | 0.99315 | -0.13128 | 0 | 0
73 | 0.99262 | -0.14143 | 0.0037995 | 0.00095224
74 | 0.9927 | -0.13996 | 0.0076913 | 0.0019276
75 | 0.98249 | -0.33754 | 0.0024006 | 0.00060165
76 | 0.98862 | -0.21828 | 0.0025908 | 0.00064931
77 | 0.98415 | -0.30512 | 0.0027126 | 0.00067985
78 | 0.99224 | -0.14828 | 0.0026537 | 0.00066509
79 | 0.98233 | -0.3406 | 0.00084656 | 0.00021217
80 | 0.99998 | 149.9956 | 0 | 0

## res_line
| p_from_mw | q_from_mvar | p_to_mw | q_to_mvar | pl_mw | ql_mvar | i_from_ka | i_to_ka | i_ka | vm_from_pu | va_from_degree | vm_to_pu | va_to_degree | loading_percent
0 | -0.088631 | -0.022537 | 0.08878 | 0.022632 | 0.0001487 | 9.487e-05 | 0.13224 | 0.13224 | 0.13224 | 0.99817 | -0.034763 | 1 | 0 | 36.33
1 | 0.082857 | 0.021089 | -0.082734 | -0.021011 | 0.00012268 | 7.8237e-05 | 0.12363 | 0.12363 | 0.12363 | 0.99817 | -0.034763 | 0.99656 | -0.065524 | 33.9651
2 | 0.010091 | 0.0025298 | -0.010089 | -0.0025285 | 2.6576e-06 | 1.2887e-06 | 0.015016 | 0.015016 | 0.015016 | 1 | 0 | 0.99971 | -0.0055283 | 4.1254
3 | 0.11981 | 0.030493 | -0.11921 | -0.030114 | 0.00059429 | 0.0003797 | 0.17844 | 0.17844 | 0.17844 | 1 | 0 | 0.99458 | -0.10345 | 49.0213
4 | 0.082734 | 0.021011 | -0.082524 | -0.020877 | 0.00021015 | 0.00013402 | 0.12363 | 0.12363 | 0.12363 | 0.99656 | -0.065524 | 0.99379 | -0.11845 | 33.9651
5 | 0.010089 | 0.0025285 | -0.010088 | -0.002528 | 9.7354e-07 | 4.7212e-07 | 0.015016 | 0.015016 | 0.015016 | 0.99971 | -0.0055283 | 0.99961 | -0.007554 | 4.1254
6 | 0.033224 | 0.0083373 | -0.033208 | -0.0083275 | 1.5797e-05 | 9.8887e-06 | 0.049711 | 0.049711 | 0.049711 | 0.99458 | -0.10345 | 0.99407 | -0.11343 | 13.6568
7 | 0.085987 | 0.021776 | -0.08587 | -0.021702 | 0.00011727 | 7.4808e-05 | 0.12873 | 0.12873 | 0.12873 | 0.99458 | -0.10345 | 0.9931 | -0.13189 | 35.3646
8 | 0.073533 | 0.018624 | -0.073473 | -0.018586 | 5.979e-05 | 3.8096e-05 | 0.11017 | 0.11017 | 0.11017 | 0.99379 | -0.11845 | 0.99291 | -0.13539 | 30.2669
9 | 0.0038442 | 0.00096331 | -0.003844 | -0.00096339 | 2.0783e-07 | -8.3722e-08 | 0.0057559 | 0.005756 | 0.005756 | 0.99379 | -0.11845 | 0.99373 | -0.11958 | 1.5813
10 | 0.0051465 | 0.0012896 | -0.0051462 | -0.0012896 | 3.0224e-07 | 1.7581e-08 | 0.0077059 | 0.0077059 | 0.0077059 | 0.99379 | -0.11845 | 0.99373 | -0.11968 | 2.117
11 | 0.0051337 | 0.0012864 | -0.0051332 | -0.0012864 | 4.5982e-07 | 1.9069e-08 | 0.0076419 | 0.007642 | 0.007642 | 0.99961 | -0.007554 | 0.99951 | -0.0094344 | 2.0995
12 | 0.019319 | 0.0048466 | -0.019306 | -0.0048383 | 1.3849e-05 | 8.2912e-06 | 0.028921 | 0.028921 | 0.028921 | 0.99407 | -0.11343 | 0.99329 | -0.12847 | 7.9453
13 | 0.070964 | 0.017966 | -0.07079 | -0.017855 | 0.00017387 | 0.00011075 | 0.10639 | 0.10639 | 0.10639 | 0.9931 | -0.13189 | 0.99045 | -0.18306 | 29.229
14 | 0.0051332 | 0.0012864 | -0.0051328 | -0.0012864 | 4.3086e-07 | 1.7923e-08 | 0.007642 | 0.0076421 | 0.0076421 | 0.99951 | -0.0094344 | 0.99942 | -0.011196 | 2.0995
15 | 0.0026268 | 0.00065818 | -0.0026267 | -0.00065832 | 8.6401e-08 | -1.3763e-07 | 0.0039334 | 0.0039334 | 0.0039334 | 0.99373 | -0.11968 | 0.99369 | -0.12037 | 1.0806
16 | 0.0025194 | 0.00063137 | -0.0025194 | -0.00063142 | 2.5469e-08 | -4.5522e-08 | 0.0037726 | 0.0037726 | 0.0037726 | 0.99373 | -0.11968 | 0.99372 | -0.11989 | 1.0364
17 | 0.070818 | 0.017921 | -0.070775 | -0.017893 | 4.3078e-05 | 2.7438e-05 | 0.10619 | 0.10619 | 0.10619 | 0.99291 | -0.13539 | 0.99225 | -0.14808 | 29.1735
18 | 0.0026558 | 0.00066555 | -0.0026557 | -0.00066559 | 2.4254e-08 | -3.7286e-08 | 0.00398 | 0.00398 | 0.00398 | 0.99291 | -0.13539 | 0.9929 | -0.13559 | 1.0934
19 | -0.065249 | -0.016446 | 0.065284 | 0.016468 | 3.5034e-05 | 2.2297e-05 | 0.098139 | 0.098139 | 0.098139 | 0.98966 | -0.19814 | 0.99024 | -0.18693 | 26.9613
20 | 0.0027106 | 0.0006793 | -0.0027106 | -0.00067934 | 2.6816e-08 | -3.8154e-08 | 0.0040756 | 0.0040756 | 0.0040756 | 0.98966 | -0.19814 | 0.98964 | -0.19835 | 1.1197
21 | 0.062538 | 0.015767 | -0.062484 | -0.015732 | 5.3993e-05 | 3.4347e-05 | 0.094064 | 0.094064 | 0.094064 | 0.98966 | -0.19814 | 0.98872 | -0.2162 | 25.8417
22 | 0.0027103 | 0.00067923 | -0.0027103 | -0.00067927 | 2.4272e-08 | -3.4662e-08 | 0.0040728 | 0.0040728 | 0.0040728 | 0.99024 | -0.18693 | 0.99023 | -0.18712 | 1.1189
23 | -0.067994 | -0.017148 | 0.068121 | 0.017228 | 0.0001267 | 8.0671e-05 | 0.10221 | 0.10221 | 0.10221 | 0.99024 | -0.18693 | 0.99225 | -0.14808 | 28.0802
24 | 0.006737 | 0.0016883 | -0.0067367 | -0.0016882 | 3.4426e-07 | 1.058e-07 | 0.010139 | 0.010139 | 0.010139 | 0.98872 | -0.2162 | 0.98867 | -0.21727 | 2.7855
25 | 0.012453 | 0.003125 | -0.012447 | -0.0031219 | 5.6758e-06 | 3.0802e-06 | 0.018743 | 0.018743 | 0.018743 | 0.98872 | -0.2162 | 0.98823 | -0.22576 | 5.1492
26 | 0.043294 | 0.010919 | -0.043279 | -0.01091 | 1.5076e-05 | 9.5273e-06 | 0.065182 | 0.065182 | 0.065182 | 0.98872 | -0.2162 | 0.98835 | -0.22348 | 17.9071
27 | 0.0026511 | 0.00066439 | -0.0026511 | -0.00066443 | 2.5554e-08 | -3.853e-08 | 0.0039902 | 0.0039902 | 0.0039902 | 0.98867 | -0.21727 | 0.98866 | -0.21748 | 1.0962
28 | 0.0040855 | 0.0010238 | -0.0040854 | -0.0010239 | 1.5842e-07 | -4.1882e-08 | 0.006149 | 0.0061491 | 0.0061491 | 0.98867 | -0.21727 | 0.98863 | -0.21809 | 1.6893
29 | 0.012447 | 0.0031219 | -0.012439 | -0.0031175 | 8.158e-06 | 4.4283e-06 | 0.018743 | 0.018743 | 0.018743 | 0.98823 | -0.22576 | 0.98752 | -0.23952 | 5.1493
30 | 0.04179 | 0.010536 | -0.041754 | -0.010514 | 3.5597e-05 | 2.2475e-05 | 0.062939 | 0.062939 | 0.062939 | 0.98835 | -0.22348 | 0.98743 | -0.24129 | 17.291
31 | -0.015501 | -0.0038856 | 0.015504 | 0.0038871 | 2.4825e-06 | 1.43e-06 | 0.023226 | 0.023226 | 0.023226 | 0.99312 | -0.13183 | 0.99329 | -0.12847 | 6.3808
32 | 0.0093669 | 0.0023482 | -0.0093643 | -0.002347 | 2.5132e-06 | 1.1684e-06 | 0.014035 | 0.014035 | 0.014035 | 0.99312 | -0.13183 | 0.99283 | -0.13747 | 3.8558
33 | 0.0038018 | 0.00095125 | -0.0038013 | -0.00095147 | 5.0706e-07 | -2.1505e-07 | 0.0056949 | 0.005695 | 0.005695 | 0.99329 | -0.12847 | 0.99315 | -0.13128 | 1.5646
34 | 0.0076922 | 0.001928 | -0.0076913 | -0.0019276 | 9.1408e-07 | 3.4789e-07 | 0.011529 | 0.011529 | 0.011529 | 0.99283 | -0.13747 | 0.9927 | -0.13996 | 3.1673
35 | -0.0026898 | -0.00067413 | 0.0026899 | 0.00067394 | 1.2868e-07 | -1.8643e-07 | 0.0040473 | 0.0040472 | 0.0040473 | 0.98893 | -0.21241 | 0.98898 | -0.2114 | 1.1119
36 | -0.010694 | -0.0026794 | 0.010696 | 0.0026805 | 2.0978e-06 | 1.0653e-06 | 0.01609 | 0.01609 | 0.01609 | 0.98898 | -0.2114 | 0.98919 | -0.20729 | 4.4204
37 | 0.0048143 | 0.0012065 | -0.0048139 | -0.0012065 | 3.2842e-07 | -3.9774e-09 | 0.0072435 | 0.0072436 | 0.0072436 | 0.98898 | -0.2114 | 0.98891 | -0.21284 | 1.99
38 | 0.0031901 | 0.00079897 | -0.0031898 | -0.00079921 | 2.823e-07 | -2.3862e-07 | 0.0047996 | 0.0047997 | 0.0047997 | 0.98898 | -0.2114 | 0.98889 | -0.21326 | 1.3186
39 | 0.063283 | 0.015974 | -0.063209 | -0.015927 | 7.3336e-05 | 4.6657e-05 | 0.095114 | 0.095114 | 0.095114 | 0.99045 | -0.18306 | 0.98919 | -0.20729 | 26.1303
40 | 0.0026538 | 0.00066505 | -0.0026537 | -0.00066509 | 2.5396e-08 | -3.8978e-08 | 0.0039797 | 0.0039797 | 0.0039797 | 0.99225 | -0.14808 | 0.99224 | -0.14828 | 1.0933
41 | 0.0025908 | 0.00064927 | -0.0025908 | -0.00064931 | 2.3574e-08 | -3.7922e-08 | 0.0038995 | 0.0038995 | 0.0038995 | 0.98863 | -0.21809 | 0.98862 | -0.21828 | 1.0713
42 | 0.03933 | 0.0099063 | -0.039277 | -0.0098724 | 5.3788e-05 | 3.3903e-05 | 0.059287 | 0.059287 | 0.059287 | 0.98743 | -0.24129 | 0.98595 | -0.26993 | 16.2876
43 | 0.00084666 | 0.00021025 | -0.00084657 | -0.00021202 | 8.8635e-08 | -1.7642e-06 | 0.0012817 | 0.0012823 | 0.0012823 | 0.98245 | -0.3382 | 0.98234 | -0.34041 | 0.35228
44 | -0.0032056 | -0.00080146 | 0.0032057 | 0.00080142 | 4.7132e-08 | -3.7372e-08 | 0.0048545 | 0.0048545 | 0.0048545 | 0.98245 | -0.3382 | 0.98247 | -0.33789 | 1.3337
45 | 0.00084657 | 0.00021202 | -0.00084656 | -0.00021217 | 7.7049e-09 | -1.5325e-07 | 0.0012823 | 0.0012824 | 0.0012824 | 0.98234 | -0.34041 | 0.98233 | -0.3406 | 0.3523
46 | -0.0056063 | -0.0014031 | 0.0056064 | 0.0014031 | 9.4426e-08 | 1.6197e-08 | 0.0084904 | 0.0084903 | 0.0084904 | 0.98247 | -0.33789 | 0.98249 | -0.33754 | 2.3325
47 | 0.016505 | 0.004137 | -0.016504 | -0.0041361 | 1.5436e-06 | 9.043e-07 | 0.024982 | 0.024982 | 0.024982 | 0.9831 | -0.32552 | 0.983 | -0.32748 | 6.8633
48 | -0.017521 | -0.0043915 | 0.017524 | 0.0043933 | 2.9952e-06 | 1.7729e-06 | 0.026519 | 0.026519 | 0.026519 | 0.9831 | -0.32552 | 0.98329 | -0.32193 | 7.2856
49 | 0.015488 | 0.0038817 | -0.015484 | -0.0038793 | 4.036e-06 | 2.3349e-06 | 0.023446 | 0.023446 | 0.023446 | 0.983 | -0.32748 | 0.98272 | -0.33295 | 6.4411
50 | -0.019946 | -0.0050005 | 0.019949 | 0.0050021 | 2.7295e-06 | 1.6456e-06 | 0.030186 | 0.030186 | 0.030186 | 0.98329 | -0.32193 | 0.98343 | -0.31906 | 8.2928
51 | 0.012923 | 0.0032374 | -0.012922 | -0.0032368 | 1.1017e-06 | 6.0787e-07 | 0.019567 | 0.019567 | 0.019567 | 0.98272 | -0.33295 | 0.98263 | -0.33474 | 5.3756
52 | -0.020967 | -0.0052571 | 0.020969 | 0.0052589 | 2.9054e-06 | 1.7618e-06 | 0.031725 | 0.031725 | 0.031725 | 0.98343 | -0.31906 | 0.98358 | -0.31615 | 8.7157
53 | 0.010364 | 0.0025958 | -0.010364 | -0.0025955 | 5.4254e-07 | 2.7282e-07 | 0.015694 | 0.015694 | 0.015694 | 0.98263 | -0.33474 | 0.98258 | -0.33584 | 4.3116
54 | -0.021986 | -0.0055137 | 0.022002 | 0.0055236 | 1.6223e-05 | 9.8858e-06 | 0.033263 | 0.033263 | 0.033263 | 0.98358 | -0.31615 | 0.98437 | -0.30068 | 9.1382
55 | 0.0080076 | 0.002005 | -0.008007 | -0.0020047 | 6.4737e-07 | 2.6563e-07 | 0.012126 | 0.012126 | 0.012126 | 0.98258 | -0.33584 | 0.98249 | -0.33754 | 3.3314
56 | -0.022002 | -0.0055236 | 0.022009 | 0.0055275 | 6.3509e-06 | 3.8699e-06 | 0.033263 | 0.033263 | 0.033263 | 0.98437 | -0.30068 | 0.98468 | -0.29463 | 9.1382
57 | -0.0031896 | -0.00079938 | 0.0031898 | 0.00079921 | 2.0708e-07 | -1.7496e-07 | 0.0047998 | 0.0047997 | 0.0047998 | 0.98882 | -0.21463 | 0.98889 | -0.21326 | 1.3186
58 | 0.052513 | 0.013246 | -0.052505 | -0.013241 | 7.817e-06 | 4.96e-06 | 0.079024 | 0.079024 | 0.079024 | 0.98919 | -0.20729 | 0.98903 | -0.2104 | 21.7099
59 | 0.010219 | 0.0025611 | -0.010218 | -0.0025606 | 9.6103e-07 | 4.7853e-07 | 0.015447 | 0.015447 | 0.015447 | 0.98438 | -0.3006 | 0.98428 | -0.30258 | 4.2436
60 | -0.012929 | -0.0032404 | 0.012938 | 0.003245 | 8.3758e-06 | 4.6166e-06 | 0.019544 | 0.019544 | 0.019544 | 0.98438 | -0.3006 | 0.98508 | -0.28701 | 5.3693
61 | 0.0027106 | 0.00067932 | -0.0027106 | -0.00067934 | 1.5677e-08 | -2.1621e-08 | 0.0040974 | 0.0040974 | 0.0040974 | 0.98438 | -0.3006 | 0.98437 | -0.30072 | 1.1257
62 | 0.0075057 | 0.0018809 | -0.0075052 | -0.0018807 | 5.4521e-07 | 2.0542e-07 | 0.011347 | 0.011347 | 0.011347 | 0.98428 | -0.30258 | 0.9842 | -0.3041 | 3.1173
63 | 0.002712 | 0.00067966 | -0.002712 | -0.00067968 | 1.5318e-08 | -2.1082e-08 | 0.0040999 | 0.0040999 | 0.0040999 | 0.98428 | -0.30258 | 0.98427 | -0.3027 | 1.1264
64 | 0.023319 | 0.0058588 | -0.02331 | -0.0058536 | 8.4758e-06 | 5.1928e-06 | 0.035229 | 0.03523 | 0.03523 | 0.98508 | -0.28701 | 0.98468 | -0.29463 | 9.6784
65 | -0.036256 | -0.0091038 | 0.036265 | 0.0091092 | 8.6068e-06 | 5.4109e-06 | 0.054773 | 0.054773 | 0.054773 | 0.98508 | -0.28701 | 0.98533 | -0.28204 | 15.0476
66 | -0.038114 | -0.0095726 | 0.038136 | 0.0095864 | 2.2027e-05 | 1.3871e-05 | 0.057565 | 0.057565 | 0.057565 | 0.98533 | -0.28204 | 0.98595 | -0.26993 | 15.8146
67 | 0.0027116 | 0.00067956 | -0.0027115 | -0.00067958 | 1.4861e-08 | -2.0454e-08 | 0.0040996 | 0.0040996 | 0.0040996 | 0.9842 | -0.3041 | 0.98419 | -0.30422 | 1.1263
68 | 0.0047936 | 0.0012012 | -0.0047934 | -0.0012012 | 2.0642e-07 | -1.0638e-09 | 0.0072474 | 0.0072474 | 0.0072474 | 0.9842 | -0.3041 | 0.98415 | -0.30501 | 1.991
69 | 0.018697 | 0.0046891 | -0.018691 | -0.0046859 | 5.2735e-06 | 3.1521e-06 | 0.028289 | 0.028289 | 0.028289 | 0.9835 | -0.31788 | 0.9832 | -0.3238 | 7.7716
70 | 0.017502 | 0.0043877 | -0.017498 | -0.0043853 | 4.0313e-06 | 2.3856e-06 | 0.02648 | 0.02648 | 0.02648 | 0.9835 | -0.31788 | 0.98325 | -0.32272 | 7.2748
71 | -0.036198 | -0.0090768 | 0.036308 | 0.0091456 | 0.00010936 | 6.8753e-05 | 0.054769 | 0.054769 | 0.054769 | 0.9835 | -0.31788 | 0.98675 | -0.25469 | 15.0464
72 | 0.018691 | 0.0046859 | -0.018687 | -0.0046834 | 4.1953e-06 | 2.5078e-06 | 0.028289 | 0.028289 | 0.028289 | 0.9832 | -0.3238 | 0.98296 | -0.32851 | 7.7716
73 | -0.036308 | -0.0091456 | 0.036343 | 0.0091677 | 3.5253e-05 | 2.2161e-05 | 0.054769 | 0.054768 | 0.054769 | 0.98675 | -0.25469 | 0.98779 | -0.23441 | 15.0463
74 | 0.052505 | 0.013241 | -0.052445 | -0.013203 | 6.0282e-05 | 3.8251e-05 | 0.079024 | 0.079024 | 0.079024 | 0.98903 | -0.2104 | 0.98779 | -0.23441 | 21.71
75 | 0.0020807 | 0.00052145 | -0.0020807 | -0.00052147 | 8.2174e-09 | -2.2872e-08 | 0.003146 | 0.003146 | 0.003146 | 0.98413 | -0.30542 | 0.98413 | -0.3055 | 0.8643
76 | -0.0020807 | -0.00052145 | 0.0020808 | 0.00052134 | 4.0856e-08 | -1.1373e-07 | 0.003146 | 0.003146 | 0.003146 | 0.98413 | -0.30542 | 0.98415 | -0.30501 | 0.8643
77 | 0.0027126 | 0.00067983 | -0.0027126 | -0.00067985 | 1.4458e-08 | -1.9871e-08 | 0.0041014 | 0.0041014 | 0.0041014 | 0.98415 | -0.30501 | 0.98415 | -0.30512 | 1.1268
78 | 0.0038013 | 0.00095147 | -0.0037995 | -0.00095224 | 1.8366e-06 | -7.7731e-07 | 0.005695 | 0.0056957 | 0.0056957 | 0.99315 | -0.13128 | 0.99262 | -0.14143 | 1.5648

## res_trafo
| p_hv_mw | q_hv_mvar | p_lv_mw | q_lv_mvar | pl_mw | ql_mvar | i_hv_ka | i_lv_ka | vm_hv_pu | va_hv_degree | vm_lv_pu | va_lv_degree | loading_percent
0 | -1.2729e-15 | -1.3162e-15 | 0.00165 | 1.2699e-07 | 0.00165 | 1.2699e-07 | 5.2857e-17 | 0.0023815 | 0.99998 | 149.9956 | 1 | 0 | 0.2619

## res_ext_grid
| p_mw | q_mvar
0 | 0.22033 | 0.055655

## res_load
| p_mw | q_mvar
0 | 0.0057745 | 0.0014472
1 | 0.004954 | 0.0012416
2 | 0.013889 | 0.0034809
3 | 0.014906 | 0.0037357
4 | 0.0051328 | 0.0012864
5 | 0.0026267 | 0.00065832
6 | 0.0025194 | 0.00063142
7 | 0.003844 | 0.00096339
8 | 0.0027106 | 0.00067934
9 | 0.0014896 | 0.00037332
10 | 0.012439 | 0.0031175
11 | 0.0061344 | 0.0015374
12 | 0.0016722 | 0.00041908
13 | 0.0026898 | 0.00067413
14 | 0.0075076 | 0.0018816
15 | 0.0026557 | 0.00066559
16 | 0.0027103 | 0.00067927
17 | 0.0026511 | 0.00066443
18 | 0.0014946 | 0.00037458
19 | 0.0024238 | 0.00060745
20 | 0.002359 | 0.00059121
21 | 0.0024006 | 0.00060165
22 | 0.0010156 | 0.00025453
23 | 0.0010152 | 0.00025443
24 | 0.0024227 | 0.00060719
25 | 0.0025615 | 0.00064196
26 | 0.0010174 | 0.00025498
27 | 0.0025577 | 0.00064101
28 | 0.0010168 | 0.00025483
29 | 0.002356 | 0.00059048
30 | 0.0031896 | 0.00079938
31 | 0.0048139 | 0.0012065
32 | 0.0027106 | 0.00067934
33 | 0.0013014 | 0.00032615
34 | 0.0018488 | 0.00046334
35 | 0.002712 | 0.00067968
36 | 0.017498 | 0.0043853
37 | 0.016102 | 0.0040355
38 | 0.0020807 | 0.00052147
39 | 0.0011408 | 0.00028592
40 | 0.0027115 | 0.00067958
41 | 0.018687 | 0.0046834
42 | 0.0037995 | 0.00095224
43 | 0.0076913 | 0.0019276
44 | 0.0024006 | 0.00060165
45 | 0.0025908 | 0.00064931
46 | 0.0027126 | 0.00067985
47 | 0.0026537 | 0.00066509
48 | 0.00084656 | 0.00021217

## dtypes
| element | column | dtype
0 | bus | name | object
1 | bus | vn_kv | float64
2 | bus | type | object
3 | bus | zone | object
4 | bus | in_service | bool
5 | load | name | object
6 | load | bus | uint32
7 | load | p_mw | float64
8 | load | q_mvar | float64
9 | load | const_z_percent | float64
10 | load | const_i_percent | float64
11 | load | sn_mva | float64
12 | load | scaling | float64
13 | load | in_service | bool
14 | load | type | object
15 | ext_grid | name | object
16 | ext_grid | bus | uint32
17 | ext_grid | vm_pu | float64
18 | ext_grid | va_degree | float64
19 | ext_grid | slack_weight | float64
20 | ext_grid | in_service | bool
21 | line | name | object
22 | line | std_type | object
23 | line | from_bus | uint32
24 | line | to_bus | uint32
25 | line | length_km | float64
26 | line | r_ohm_per_km | float64
27 | line | x_ohm_per_km | float64
28 | line | c_nf_per_km | float64
29 | line | g_us_per_km | float64
30 | line | max_i_ka | float64
31 | line | df | float64
32 | line | parallel | uint32
33 | line | type | object
34 | line | in_service | bool
35 | trafo | name | object
36 | trafo | std_type | object
37 | trafo | hv_bus | uint32
38 | trafo | lv_bus | uint32
39 | trafo | sn_mva | float64
40 | trafo | vn_hv_kv | float64
41 | trafo | vn_lv_kv | float64
42 | trafo | vk_percent | float64
43 | trafo | vkr_percent | float64
44 | trafo | pfe_kw | float64
45 | trafo | i0_percent | float64
46 | trafo | shift_degree | float64
47 | trafo | tap_side | object
48 | trafo | tap_neutral | int32
49 | trafo | tap_min | int32
50 | trafo | tap_max | int32
51 | trafo | tap_step_percent | float64
52 | trafo | tap_step_degree | float64
53 | trafo | tap_pos | int32
54 | trafo | tap_phase_shifter | bool
55 | trafo | parallel | uint32
56 | trafo | df | float64
57 | trafo | in_service | bool
58 | line_geodata | coords | object
59 | bus_geodata | x | float64
60 | bus_geodata | y | float64
61 | bus_geodata | coords | object
62 | res_bus | vm_pu | float64
63 | res_bus | va_degree | float64
64 | res_bus | p_mw | float64
65 | res_bus | q_mvar | float64
66 | res_line | p_from_mw | float64
67 | res_line | q_from_mvar | float64
68 | res_line | p_to_mw | float64
69 | res_line | q_to_mvar | float64
70 | res_line | pl_mw | float64
71 | res_line | ql_mvar | float64
72 | res_line | i_from_ka | float64
73 | res_line | i_to_ka | float64
74 | res_line | i_ka | float64
75 | res_line | vm_from_pu | float64
76 | res_line | va_from_degree | float64
77 | res_line | vm_to_pu | float64
78 | res_line | va_to_degree | float64
79 | res_line | loading_percent | float64
80 | res_trafo | p_hv_mw | float64
81 | res_trafo | q_hv_mvar | float64
82 | res_trafo | p_lv_mw | float64
83 | res_trafo | q_lv_mvar | float64
84 | res_trafo | pl_mw | float64
85 | res_trafo | ql_mvar | float64
86 | res_trafo | i_hv_ka | float64
87 | res_trafo | i_lv_ka | float64
88 | res_trafo | vm_hv_pu | float64
89 | res_trafo | va_hv_degree | float64
90 | res_trafo | vm_lv_pu | float64
91 | res_trafo | va_lv_degree | float64
92 | res_trafo | loading_percent | float64
93 | res_ext_grid | p_mw | float64
94 | res_ext_grid | q_mvar | float64
95 | res_load | p_mw | float64
96 | res_load | q_mvar | float64

## parameters
| version | format_version | converged | OPF_converged | name | f_hz | sn_mva
0 | 2.14.6 | 2.14.0 | TRUE | FALSE |  | 50 | 1