## bus
| name | vn_kv | type | zone | in_service
0 | bus_LV_1024-52_0_5_node_0 | 0.4 | n |  | TRUE
1 | bus_LV_1024-52_0_5_node_1 | 0.4 | n |  | TRUE
2 | bus_LV_1024-52_0_5_node_2 | 0.4 | n |  | TRUE
3 | bus_LV_1024-52_0_5_node_3 | 0.4 | n |  | TRUE
4 | bus_LV_1024-52_0_5_node_4 | 0.4 | n |  | TRUE
5 | bus_LV_1024-52_0_5_node_7 | 0.4 | n |  | TRUE
6 | bus_LV_1024-52_0_5_node_9 | 0.4 | n |  | TRUE
7 | bus_LV_1024-52_0_5_node_10 | 0.4 | n |  | TRUE
8 | bus_LV_1024-52_0_5_node_23 | 0.4 | n |  | TRUE
9 | bus_LV_1024-52_0_5_node_5 | 0.4 | n |  | TRUE
10 | bus_LV_1024-52_0_5_node_8 | 0.4 | n |  | TRUE
11 | bus_LV_1024-52_0_5_node_25 | 0.4 | n |  | TRUE
12 | bus_LV_1024-52_0_5_node_6 | 0.4 | n |  | TRUE
13 | bus_LV_1024-52_0_5_node_20 | 0.4 | n |  | TRUE
14 | bus_LV_1024-52_0_5_node_16 | 0.4 | n |  | TRUE
15 | bus_LV_1024-52_0_5_node_17 | 0.4 | n |  | TRUE
16 | bus_LV_1024-52_0_5_node_57 | 0.4 | n |  | TRUE
17 | bus_LV_1024-52_0_5_node_35 | 0.4 | n |  | TRUE
18 | bus_LV_1024-52_0_5_node_28 | 0.4 | n |  | TRUE
19 | bus_LV_1024-52_0_5_node_33 | 0.4 | n |  | TRUE
20 | bus_LV_1024-52_0_5_node_30 | 0.4 | n |  | TRUE
21 | bus_LV_1024-52_0_5_node_11 | 0.4 | n |  | TRUE
22 | bus_LV_1024-52_0_5_node_27 | 0.4 | n |  | TRUE
23 | bus_LV_1024-52_0_5_node_12 | 0.4 | n |  | TRUE
24 | bus_LV_1024-52_0_5_node_26 | 0.4 | n |  | TRUE
25 | bus_LV_1024-52_0_5_node_24 | 0.4 | n |  | TRUE
26 | bus_LV_1024-52_0_5_node_13 | 0.4 | n |  | TRUE
27 | bus_LV_1024-52_0_5_node_58 | 0.4 | n |  | TRUE
28 | bus_LV_1024-52_0_5_node_15 | 0.4 | n |  | TRUE
29 | bus_LV_1024-52_0_5_node_45 | 0.4 | n |  | TRUE
30 | bus_LV_1024-52_0_5_node_40 | 0.4 | n |  | TRUE
31 | bus_LV_1024-52_0_5_node_37 | 0.4 | n |  | TRUE
32 | bus_LV_1024-52_0_5_node_22 | 0.4 | n |  | TRUE
33 | bus_LV_1024-52_0_5_node_18 | 0.4 | n |  | TRUE
34 | bus_LV_1024-52_0_5_node_29 | 0.4 | n |  | TRUE
35 | bus_LV_1024-52_0_5_node_46 | 0.4 | n |  | TRUE
36 | bus_LV_1024-52_0_5_node_42 | 0.4 | n |  | TRUE
37 | bus_LV_1024-52_0_5_node_38 | 0.4 | n |  | TRUE
38 | bus_LV_1024-52_0_5_node_36 | 0.4 | n |  | TRUE
39 | bus_LV_1024-52_0_5_node_19 | 0.4 | n |  | TRUE
40 | bus_LV_1024-52_0_5_node_21 | 0.4 | n |  | TRUE
41 | bus_LV_1024-52_0_5_node_34 | 0.4 | n |  | TRUE
42 | bus_LV_1024-52_0_5_node_32 | 0.4 | n |  | TRUE
43 | bus_LV_1024-52_0_5_node_31 | 0.4 | n |  | TRUE
44 | bus_LV_1024-52_0_5_node_50 | 0.4 | n |  | TRUE
45 | bus_LV_1024-52_0_5_node_51 | 0.4 | n |  | TRUE
46 | bus_LV_1024-52_0_5_node_52 | 0.4 | n |  | TRUE
47 | bus_LV_1024-52_0_5_node_48 | 0.4 | n |  | TRUE
48 | bus_LV_1024-52_0_5_node_49 | 0.4 | n |  | TRUE
49 | bus_LV_1024-52_0_5_node_53 | 0.4 | n |  | TRUE
50 | bus_LV_1024-52_0_5_node_39 | 0.4 | n |  | TRUE
51 | bus_LV_1024-52_0_5_node_44 | 0.4 | n |  | TRUE
52 | bus_LV_1024-52_0_5_node_47 | 0.4 | n |  | TRUE
53 | bus_LV_1024-52_0_5_node_54 | 0.4 | n |  | TRUE
54 | bus_MV_214_1_node_27 | 20 | n |  | TRUE

## load
| name | bus | p_mw | q_mvar | const_z_percent | const_i_percent | sn_mva | scaling | in_service | type
0 | LV_1024-52_0_5_load_0 | 0 | 0.027999 | 0.0070173 | 0 | 0 |  | 1 | TRUE | wye
1 | LV_1024-52_0_5_load_1 | 1 | 0.022361 | 0.0056041 | 0 | 0 |  | 1 | TRUE | wye
2 | LV_1024-52_0_5_load_2 | 2 | 0.03061 | 0.0076716 | 0 | 0 |  | 1 | TRUE | wye
3 | LV_1024-52_0_5_load_4 | 4 | 0.022827 | 0.0057211 | 0 | 0 |  | 1 | TRUE | wye
4 | LV_1024-52_0_5_load_25 | 11 | 0.0095439 | 0.0023919 | 0 | 0 |  | 1 | TRUE | wye
5 | LV_1024-52_0_5_load_17 | 15 | 0.022961 | 0.0057545 | 0 | 0 |  | 1 | TRUE | wye
6 | LV_1024-52_0_5_load_57 | 16 | 0.027755 | 0.0069559 | 0 | 0 |  | 1 | TRUE | wye
7 | LV_1024-52_0_5_load_35 | 17 | 0.0035114 | 0.00088004 | 0 | 0 |  | 1 | TRUE | wye
8 | LV_1024-52_0_5_load_28 | 18 | 0.021184 | 0.0053093 | 0 | 0 |  | 1 | TRUE | wye
9 | LV_1024-52_0_5_load_33 | 19 | 0.036261 | 0.0090879 | 0 | 0 |  | 1 | TRUE | wye
10 | LV_1024-52_0_5_load_27 | 22 | 0.018088 | 0.0045333 | 0 | 0 |  | 1 | TRUE | wye
11 | LV_1024-52_0_5_load_26 | 24 | 0.020881 | 0.0052333 | 0 | 0 |  | 1 | TRUE | wye
12 | LV_1024-52_0_5_load_24 | 25 | 0.021277 | 0.0053325 | 0 | 0 |  | 1 | TRUE | wye
13 | LV_1024-52_0_5_load_58 | 27 | 0.035764 | 0.0089633 | 0 | 0 |  | 1 | TRUE | wye
14 | LV_1024-52_0_5_load_45 | 29 | 0.00049091 | 0.00012303 | 0 | 0 |  | 1 | TRUE | wye
15 | LV_1024-52_0_5_load_37 | 31 | 0.0004873 | 0.00012213 | 0 | 0 |  | 1 | TRUE | wye
16 | LV_1024-52_0_5_load_22 | 32 | 0.023541 | 0.0058999 | 0 | 0 |  | 1 | TRUE | wye
17 | LV_1024-52_0_5_load_18 | 33 | 0.022518 | 0.0056435 | 0 | 0 |  | 1 | TRUE | wye
18 | LV_1024-52_0_5_load_29 | 34 | 0.052019 | 0.013037 | 0 | 0 |  | 1 | TRUE | wye
19 | LV_1024-52_0_5_load_46 | 35 | 5.6529e-05 | 1.4168e-05 | 0 | 0 |  | 1 | TRUE | wye
20 | LV_1024-52_0_5_load_42 | 36 | 6.5598e-05 | 1.644e-05 | 0 | 0 |  | 1 | TRUE | wye
21 | LV_1024-52_0_5_load_38 | 37 | 0.00024172 | 6.058e-05 | 0 | 0 |  | 1 | TRUE | wye
22 | LV_1024-52_0_5_load_36 | 38 | 0.0021356 | 0.00053523 | 0 | 0 |  | 1 | TRUE | wye
23 | LV_1024-52_0_5_load_19 | 39 | 0.025166 | 0.0063073 | 0 | 0 |  | 1 | TRUE | wye
24 | LV_1024-52_0_5_load_21 | 40 | 0.02445 | 0.0061277 | 0 | 0 |  | 1 | TRUE | wye
25 | LV_1024-52_0_5_load_34 | 41 | 0.031733 | 0.0079529 | 0 | 0 |  | 1 | TRUE | wye
26 | LV_1024-52_0_5_load_50 | 44 | 0.0042451 | 0.0010639 | 0 | 0 |  | 1 | TRUE | wye
27 | LV_1024-52_0_5_load_51 | 45 | 0.0030417 | 0.00076232 | 0 | 0 |  | 1 | TRUE | wye
28 | LV_1024-52_0_5_load_52 | 46 | 0.0017081 | 0.00042809 | 0 | 0 |  | 1 | TRUE | wye
29 | LV_1024-52_0_5_load_48 | 47 | 0.0020681 | 0.00051831 | 0 | 0 |  | 1 | TRUE | wye
30 | LV_1024-52_0_5_load_49 | 48 | 0.0021746 | 0.00054501 | 0 | 0 |  | 1 | TRUE | wye
31 | LV_1024-52_0_5_load_53 | 49 | 0.0016686 | 0.0004182 | 0 | 0 |  | 1 | TRUE | wye
32 | LV_1024-52_0_5_load_39 | 50 | 0.00021197 | 5.3125e-05 | 0 | 0 |  | 1 | TRUE | wye
33 | LV_1024-52_0_5_load_44 | 51 | 0.00021772 | 5.4567e-05 | 0 | 0 |  | 1 | TRUE | wye
34 | LV_1024-52_0_5_load_47 | 52 | 0.0020007 | 0.00050141 | 0 | 0 |  | 1 | TRUE | wye
35 | LV_1024-52_0_5_load_54 | 53 | 0.0056234 | 0.0014094 | 0 | 0 |  | 1 | TRUE | wye

## ext_grid
| name | bus | vm_pu | va_degree | slack_weight | in_service
0 |  | 1 | 1 | 0 | 1 | TRUE

## line
| name | std_type | from_bus | to_bus | length_km | r_ohm_per_km | x_ohm_per_km | c_nf_per_km | g_us_per_km | max_i_ka | df | parallel | type | in_service
0 | LV_1024-52_0_5_line_0 |  | 0 | 1 | 0.1232 | 0.125 | 0.08 | 261 | 0 | 0.364 | 1 | 1 | cs | TRUE
1 | LV_1024-52_0_5_line_1 |  | 0 | 2 | 0.016445 | 0.125 | 0.08 | 261 | 0 | 0.364 | 1 | 1 | cs | TRUE
2 | LV_1024-52_0_5_line_2 |  | 1 | 3 | 0.039716 | 0.125 | 0.08 | 261 | 0 | 0.364 | 1 | 4 | cs | TRUE
3 | LV_1024-52_0_5_line_3 |  | 3 | 4 | 0.025872 | 0.125 | 0.08 | 261 | 0 | 0.364 | 1 | 1 | cs | TRUE
4 | LV_1024-52_0_5_line_4 |  | 3 | 5 | 0.064388 | 0.125 | 0.08 | 261 | 0 | 0.364 | 1 | 1 | cs | TRUE
5 | LV_1024-52_0_5_line_5 |  | 3 | 6 | 0.12787 | 0.125 | 0.08 | 261 | 0 | 0.364 | 1 | 1 | cs | TRUE
6 | LV_1024-52_0_5_line_6 |  | 3 | 7 | 0.028827 | 0.125 | 0.08 | 261 | 0 | 0.364 | 1 | 2 | cs | TRUE
7 | LV_1024-52_0_5_line_7 |  | 4 | 8 | 0.017496 | 0.125 | 0.08 | 261 | 0 | 0.364 | 1 | 1 | cs | TRUE
8 | LV_1024-52_0_5_line_8 |  | 5 | 16 | 0.043196 | 0.125 | 0.08 | 261 | 0 | 0.364 | 1 | 1 | cs | TRUE
9 | LV_1024-52_0_5_line_9 |  | 6 | 18 | 0.0029321 | 0.125 | 0.08 | 261 | 0 | 0.364 | 1 | 1 | cs | TRUE
10 | LV_1024-52_0_5_line_10 |  | 7 | 19 | 0.021952 | 0.125 | 0.08 | 261 | 0 | 0.364 | 1 | 1 | cs | TRUE
11 | LV_1024-52_0_5_line_11 |  | 7 | 20 | 0.052072 | 0.125 | 0.08 | 261 | 0 | 0.364 | 1 | 2 | cs | TRUE
12 | LV_1024-52_0_5_line_12 |  | 8 | 13 | 0.024528 | 0.125 | 0.08 | 261 | 0 | 0.364 | 1 | 1 | cs | TRUE
13 | LV_1024-52_0_5_line_13 |  | 9 | 10 | 0.024169 | 0.125 | 0.08 | 261 | 0 | 0.364 | 1 | 1 | cs | TRUE
14 | LV_1024-52_0_5_line_14 |  | 9 | 11 | 0.029631 | 0.125 | 0.08 | 261 | 0 | 0.364 | 1 | 1 | cs | TRUE
15 | LV_1024-52_0_5_line_15 |  | 10 | 17 | 0.013102 | 0.125 | 0.08 | 261 | 0 | 0.364 | 1 | 1 | cs | TRUE
16 | LV_1024-52_0_5_line_16 |  | 12 | 13 | 0.004096 | 0.125 | 0.08 | 261 | 0 | 0.364 | 1 | 1 | cs | TRUE
17 | LV_1024-52_0_5_line_17 |  | 12 | 14 | 0.21255 | 0.125 | 0.08 | 261 | 0 | 0.364 | 1 | 1 | cs | TRUE
18 | LV_1024-52_0_5_line_18 |  | 12 | 15 | 0.062981 | 0.125 | 0.08 | 261 | 0 | 0.364 | 1 | 1 | cs | TRUE
19 | LV_1024-52_0_5_line_19 |  | 13 | 32 | 0.018887 | 0.125 | 0.08 | 261 | 0 | 0.364 | 1 | 1 | cs | TRUE
20 | LV_1024-52_0_5_line_20 |  | 14 | 31 | 0.32459 | 0.125 | 0.08 | 261 | 0 | 0.364 | 1 | 1 | cs | TRUE
21 | LV_1024-52_0_5_line_21 |  | 14 | 28 | 0.097815 | 0.125 | 0.08 | 261 | 0 | 0.364 | 1 | 1 | cs | TRUE
22 | LV_1024-52_0_5_line_22 |  | 15 | 33 | 0.025368 | 0.125 | 0.08 | 261 | 0 | 0.364 | 1 | 1 | cs | TRUE
23 | LV_1024-52_0_5_line_23 |  | 16 | 26 | 0.054861 | 0.125 | 0.08 | 261 | 0 | 0.364 | 1 | 1 | cs | TRUE
24 | LV_1024-52_0_5_line_24 |  | 17 | 21 | 0.013238 | 0.125 | 0.08 | 261 | 0 | 0.364 | 1 | 1 | cs | TRUE
25 | LV_1024-52_0_5_line_25 |  | 18 | 24 | 0.030004 | 0.125 | 0.08 | 261 | 0 | 0.364 | 1 | 1 | cs | TRUE
26 | LV_1024-52_0_5_line_26 |  | 20 | 34 | 0.03244 | 0.125 | 0.08 | 261 | 0 | 0.364 | 1 | 1 | cs | TRUE
27 | LV_1024-52_0_5_line_27 |  | 21 | 22 | 0.0088627 | 0.125 | 0.08 | 261 | 0 | 0.364 | 1 | 1 | cs | TRUE
28 | LV_1024-52_0_5_line_28 |  | 22 | 23 | 0.02762 | 0.125 | 0.08 | 261 | 0 | 0.364 | 1 | 1 | cs | TRUE
29 | LV_1024-52_0_5_line_29 |  | 23 | 24 | 0.019156 | 0.125 | 0.08 | 261 | 0 | 0.364 | 1 | 1 | cs | TRUE
30 | LV_1024-52_0_5_line_30 |  | 23 | 25 | 0.011272 | 0.125 | 0.08 | 261 | 0 | 0.364 | 1 | 1 | cs | TRUE
31 | LV_1024-52_0_5_line_31 |  | 26 | 27 | 0.051159 | 0.125 | 0.08 | 261 | 0 | 0.364 | 1 | 1 | cs | TRUE
32 | LV_1024-52_0_5_line_32 |  | 28 | 29 | 0.0028518 | 0.125 | 0.08 | 261 | 0 | 0.364 | 1 | 1 | cs | TRUE
33 | LV_1024-52_0_5_line_33 |  | 28 | 30 | 0.020342 | 0.125 | 0.08 | 261 | 0 | 0.364 | 1 | 1 | cs | TRUE
34 | LV_1024-52_0_5_line_34 |  | 29 | 35 | 0.051385 | 0.125 | 0.08 | 261 | 0 | 0.364 | 1 | 1 | cs | TRUE
35 | LV_1024-52_0_5_line_35 |  | 30 | 36 | 0.016393 | 0.125 | 0.08 | 261 | 0 | 0.364 | 1 | 1 | cs | TRUE
36 | LV_1024-52_0_5_line_36 |  | 30 | 37 | 0.0052137 | 0.125 | 0.08 | 261 | 0 | 0.364 | 1 | 1 | cs | TRUE
37 | LV_1024-52_0_5_line_37 |  | 31 | 38 | 0.029501 | 0.125 | 0.08 | 261 | 0 | 0.364 | 1 | 1 | cs | TRUE
38 | LV_1024-52_0_5_line_38 |  | 33 | 39 | 0.024218 | 0.125 | 0.08 | 261 | 0 | 0.364 | 1 | 1 | cs | TRUE
39 | LV_1024-52_0_5_line_39 |  | 34 | 43 | 0.012504 | 0.125 | 0.08 | 261 | 0 | 0.364 | 1 | 1 | cs | TRUE
40 | LV_1024-52_0_5_line_40 |  | 36 | 51 | 0.0036138 | 0.125 | 0.08 | 261 | 0 | 0.364 | 1 | 1 | cs | TRUE
41 | LV_1024-52_0_5_line_41 |  | 37 | 50 | 0.05231 | 0.125 | 0.08 | 261 | 0 | 0.364 | 1 | 1 | cs | TRUE
42 | LV_1024-52_0_5_line_42 |  | 40 | 41 | 0.071504 | 0.125 | 0.08 | 261 | 0 | 0.364 | 1 | 1 | cs | TRUE
43 | LV_1024-52_0_5_line_43 |  | 41 | 42 | 0.038312 | 0.125 | 0.08 | 261 | 0 | 0.364 | 1 | 1 | cs | TRUE
44 | LV_1024-52_0_5_line_44 |  | 42 | 45 | 0.068398 | 0.125 | 0.08 | 261 | 0 | 0.364 | 1 | 1 | cs | TRUE
45 | LV_1024-52_0_5_line_45 |  | 43 | 44 | 0.07748 | 0.125 | 0.08 | 261 | 0 | 0.364 | 1 | 1 | cs | TRUE
46 | LV_1024-52_0_5_line_46 |  | 44 | 46 | 0.026967 | 0.125 | 0.08 | 261 | 0 | 0.364 | 1 | 1 | cs | TRUE
47 | LV_1024-52_0_5_line_47 |  | 44 | 47 | 0.01009 | 0.125 | 0.08 | 261 | 0 | 0.364 | 1 | 1 | cs | TRUE
48 | LV_1024-52_0_5_line_48 |  | 45 | 49 | 0.016685 | 0.125 | 0.08 | 261 | 0 | 0.364 | 1 | 1 | cs | TRUE
49 | LV_1024-52_0_5_line_49 |  | 45 | 48 | 0.0069992 | 0.125 | 0.08 | 261 | 0 | 0.364 | 1 | 1 | cs | TRUE
50 | LV_1024-52_0_5_line_50 |  | 46 | 53 | 0.0033627 | 0.125 | 0.08 | 261 | 0 | 0.364 | 1 | 1 | cs | TRUE
51 | LV_1024-52_0_5_line_51 |  | 47 | 48 | 0.005967 | 0.125 | 0.08 | 261 | 0 | 0.364 | 1 | 1 | cs | TRUE
52 | LV_1024-52_0_5_line_52 |  | 51 | 52 | 0.015356 | 0.125 | 0.08 | 261 | 0 | 0.364 | 1 | 1 | cs | TRUE

## trafo
| name | std_type | hv_bus | lv_bus | sn_mva | vn_hv_kv | vn_lv_kv | vk_percent | vkr_percent | pfe_kw | i0_percent | shift_degree | tap_side | tap_neutral | tap_min | tap_max | tap_step_percent | tap_step_degree | tap_pos | tap_phase_shifter | parallel | df | in_service
0 | LV_1024-52_0_5_trafo_1 | 0.63 MVA 20/0.4 kV | 54 | 1 | 0.63 | 20 | 0.4 | 6 | 1.206 | 1.65 | 0.2619 | 150 | hv | 0 | -2 | 2 | 2.5 | 0 | 0 | FALSE | 1 | 1 | TRUE

## line_geodata
| x0 | y0 | x1 | y1 | x2 | y2 | x3 | y3 | x4 | y4 | x5 | y5 | x6 | y6 | x7 | y7 | x8 | y8 | x9 | y9 | x10 | y10 | x11 | y11 | x12 | y12 | x13 | y13 | x14 | y14 | x15 | y15 | x16 | y16 | x17 | y17
0 | 2663863.6301 | 1215892.1251 | 2663863.5856 | 1215877.9508 | 2663870.9475 | 1215876.1508 | 2663871.2485 | 1215859.3992 | 2663876.8352 | 1215859.5813 | 2663876.9259 | 1215822.0701 | 2663882.2558 | 1215822.1273 | 2663882.2366 | 1215806.9176 | 2663881.6659 | 1215803.4871 | 2663881.6821 | 1215795.6046 | 2663886.8507 | 1215793.7033 | 2663889.5729 | 1215790.5193 | 2663889.5729 | 1215790.5193
1 | 2663863.6301 | 1215892.1251 | 2663863.6424 | 1215896.0293 | 2663851.3322 | 1215898.4248
2 | 2663913.8808 | 1215762.0399 | 2663909.4538 | 1215764.1716 | 2663889.3637 | 1215783.8241 | 2663889.5729 | 1215790.5193
3 | 2663913.8808 | 1215762.0399 | 2663916.7239 | 1215763.16 | 2663936.0085 | 1215770.4824 | 2663938.0268 | 1215771.3271
4 | 2663913.8808 | 1215762.0399 | 2663907.4688 | 1215759.5141 | 2663898.879 | 1215756.131 | 2663884.7877 | 1215748.8533 | 2663876.0362 | 1215742.8447 | 2663865.9801 | 1215734.5763 | 2663859.7052 | 1215728.4498
5 | 2663913.8808 | 1215762.0399 | 2663907.4688 | 1215759.5141 | 2663911.1362 | 1215755.2841 | 2663924.2962 | 1215760.1726 | 2663926.1243 | 1215756.1008 | 2663933.9498 | 1215738.7072 | 2663933.7346 | 1215734.7024 | 2663937.0561 | 1215726.6219 | 2663943.699 | 1215721.7901 | 2663950.2356 | 1215715.5452 | 2663954.9646 | 1215708.6361 | 2663960.4105 | 1215703.5469 | 2663965.2904 | 1215702.3874 | 2663969.8886 | 1215702.7036 | 2663974.2192 | 1215702.4833 | 2663976.3904 | 1215701.8284 | 2663978.8533 | 1215698.7529 | 2663978.6536 | 1215686.9434
6 | 2663893.0915 | 1215776.0814 | 2663907.4688 | 1215759.5141 | 2663913.8808 | 1215762.0399
7 | 2663954.1662 | 1215778.0818 | 2663938.0268 | 1215771.3271
8 | 2663859.7052 | 1215728.4498 | 2663843.0178 | 1215728.182 | 2663816.6008 | 1215730.3624
9 | 2663978.6536 | 1215686.9434 | 2663979.9532 | 1215684.315
10 | 2663871.0859 | 1215775.3786 | 2663893.0915 | 1215776.0814
11 | 2663857.368 | 1215814.0557 | 2663893.0915 | 1215776.0814
12 | 2663954.1662 | 1215778.0818 | 2663959.813 | 1215780.4438 | 2663963.7619 | 1215783.2435 | 2663965.6211 | 1215786.8879 | 2663965.5316 | 1215790.2779 | 2663965.2917 | 1215796.3569
13 | 2663997.0979 | 1215583.7216 | 2663996.611 | 1215581.6818 | 2663994.0278 | 1215571.9036 | 2663990.3456 | 1215560.5237
14 | 2663990.3456 | 1215560.5237 | 2663978.4362 | 1215561.4743 | 2663977.4342 | 1215579.13
15 | 2663997.0979 | 1215583.7216 | 2663999.5981 | 1215594.1438 | 2664000.0039 | 1215596.4936
16 | 2663969.3389 | 1215795.6554 | 2663965.2917 | 1215796.3569
17 | 2663969.3389 | 1215795.6554 | 2663971.9891 | 1215777.2502 | 2663980.6098 | 1215781.2785 | 2663989.0416 | 1215785.227 | 2664024.2644 | 1215798.9136 | 2664063.4701 | 1215807.2621 | 2664089.2101 | 1215817.2671 | 2664142.3627 | 1215846.9459 | 2664149.3373 | 1215841.6399
18 | 2663969.3389 | 1215795.6554 | 2663961.8674 | 1215827.4617 | 2663943.8787 | 1215851.8549
19 | 2663946.4776 | 1215798.2785 | 2663957.9505 | 1215797.6234 | 2663965.2917 | 1215796.3569
20 | 2664149.3373 | 1215841.6399 | 2664131.9116 | 1215801.3385 | 2664116.6283 | 1215771.5 | 2664114.3941 | 1215759.6687 | 2664116.7907 | 1215749.3547 | 2664125.9851 | 1215736.7568 | 2664133.2306 | 1215726.0503 | 2664134.2833 | 1215721.3698 | 2664132.3586 | 1215716.7574 | 2664122.4508 | 1215706.022 | 2664114.756 | 1215694.9768 | 2664109.9396 | 1215685.9972 | 2664107.8879 | 1215676.2469 | 2664108.7697 | 1215650.0401 | 2664112.4244 | 1215635.7149 | 2664122.3344 | 1215619.4447 | 2664155.242 | 1215578.7956 | 2664172.4367 | 1215559.7866
21 | 2664149.3373 | 1215841.6399 | 2664155.3404 | 1215857.4476 | 2664171.9613 | 1215894.8942 | 2664177.5412 | 1215908.396 | 2664187.2133 | 1215931.8035
22 | 2663928.8225 | 1215872.2715 | 2663943.8787 | 1215851.8549
23 | 2663767.6447 | 1215718.3361 | 2663784.9336 | 1215733.3526 | 2663794.3999 | 1215733.5984 | 2663804.0291 | 1215731.4001 | 2663816.6008 | 1215730.3624
24 | 2664002.0675 | 1215609.5688 | 2664001.0637 | 1215602.6315 | 2664000.0039 | 1215596.4936
25 | 2663989.2808 | 1215656.2227 | 2663987.7041 | 1215668.6402 | 2663979.9532 | 1215684.315
26 | 2663857.368 | 1215814.0557 | 2663836.7845 | 1215814.5801 | 2663830.9105 | 1215816.4072 | 2663825.2208 | 1215816.7174
27 | 2664002.0675 | 1215609.5688 | 2663993.205 | 1215609.6404
28 | 2663991.6939 | 1215637.2191 | 2663993.205 | 1215609.6404
29 | 2663991.6939 | 1215637.2191 | 2663989.2808 | 1215656.2227
30 | 2663991.6939 | 1215637.2191 | 2663980.4232 | 1215637.0726
31 | 2663768.8872 | 1215760.4644 | 2663761.0784 | 1215756.4674 | 2663758.4534 | 1215749.157 | 2663758.9718 | 1215726.2483 | 2663767.6447 | 1215718.3361
32 | 2664187.2133 | 1215931.8035 | 2664189.1355 | 1215929.6969
33 | 2664187.2133 | 1215931.8035 | 2664182.1812 | 1215941.4776 | 2664174.9476 | 1215947.5702
34 | 2664229.3549 | 1215904.2411 | 2664221.7849 | 1215902.9244 | 2664211.4637 | 1215905.2258 | 2664207.0839 | 1215910.0261 | 2664189.1355 | 1215929.6969
35 | 2664174.9476 | 1215947.5702 | 2664173.6021 | 1215963.9078
36 | 2664174.9476 | 1215947.5702 | 2664170.0142 | 1215949.2565
37 | 2664192.227 | 1215537.908 | 2664172.4367 | 1215559.7866
38 | 2663928.8225 | 1215872.2715 | 2663914.4488 | 1215891.7626
39 | 2663820.7969 | 1215826.2718 | 2663822.2187 | 1215816.8811 | 2663825.2208 | 1215816.7174
40 | 2664173.3054 | 1215967.5094 | 2664173.3054 | 1215967.5094 | 2664173.6021 | 1215963.9078
41 | 2664170.0142 | 1215949.2565 | 2664131.6518 | 1215962.3692 | 2664123.1816 | 1215964.1347 | 2664120.0682 | 1215963.9993
42 | 2663800.8489 | 1215940.8249 | 2663804.8144 | 1215960.8955 | 2663814.0571 | 1215967.0982 | 2663831.2617 | 1215962.9798 | 2663849.203 | 1215949.8646
43 | 2663802.6013 | 1215903.0692 | 2663804.1311 | 1215918.3395 | 2663800.1542 | 1215937.3087 | 2663800.8489 | 1215940.8249
44 | 2663802.6013 | 1215903.0692 | 2663746.1027 | 1215864.5188
45 | 2663820.7969 | 1215826.2718 | 2663745.1626 | 1215843.0843
46 | 2663724.6026 | 1215825.6347 | 2663745.1626 | 1215843.0843 | 2663745.1626 | 1215843.0843
47 | 2663749.295 | 1215852.1563 | 2663749.295 | 1215852.1563 | 2663748.0756 | 1215847.6072 | 2663745.1626 | 1215843.0843
48 | 2663746.1027 | 1215864.5188 | 2663739.0306 | 1215868.3345 | 2663730.3999 | 1215868.8943
49 | 2663748.92 | 1215858.1116 | 2663746.1027 | 1215864.5188 | 2663746.1027 | 1215864.5188
50 | 2663722.0388 | 1215823.4587 | 2663724.6026 | 1215825.6347
51 | 2663749.295 | 1215852.1563 | 2663748.92 | 1215858.1116 | 2663748.92 | 1215858.1116
52 | 2664168.464 | 1215981.7447 | 2664168.0896 | 1215979.4384 | 2664173.3054 | 1215967.5094

## bus_geodata
| x | y | coords
0 | 2663863.6301 | 1215892.1251
1 | 2663889.5729 | 1215790.5193
2 | 2663851.3322 | 1215898.4248
3 | 2663913.8808 | 1215762.0399
4 | 2663938.0268 | 1215771.3271
5 | 2663859.7052 | 1215728.4498
6 | 2663978.6536 | 1215686.9434
7 | 2663893.0915 | 1215776.0814
8 | 2663954.1662 | 1215778.0818
9 | 2663990.3456 | 1215560.5237
10 | 2663997.0979 | 1215583.7216
11 | 2663977.4342 | 1215579.13
12 | 2663969.3389 | 1215795.6554
13 | 2663965.2917 | 1215796.3569
14 | 2664149.3373 | 1215841.6399
15 | 2663943.8787 | 1215851.8549
16 | 2663816.6008 | 1215730.3624
17 | 2664000.0039 | 1215596.4936
18 | 2663979.9532 | 1215684.315
19 | 2663871.0859 | 1215775.3786
20 | 2663857.368 | 1215814.0557
21 | 2664002.0675 | 1215609.5688
22 | 2663993.205 | 1215609.6404
23 | 2663991.6939 | 1215637.2191
24 | 2663989.2808 | 1215656.2227
25 | 2663980.4232 | 1215637.0726
26 | 2663767.6447 | 1215718.3361
27 | 2663768.8872 | 1215760.4644
28 | 2664187.2133 | 1215931.8035
29 | 2664189.1355 | 1215929.6969
30 | 2664174.9476 | 1215947.5702
31 | 2664172.4367 | 1215559.7866
32 | 2663946.4776 | 1215798.2785
33 | 2663928.8225 | 1215872.2715
34 | 2663825.2208 | 1215816.7174
35 | 2664229.3549 | 1215904.2411
36 | 2664173.6021 | 1215963.9078
37 | 2664170.0142 | 1215949.2565
38 | 2664192.227 | 1215537.908
39 | 2663914.4488 | 1215891.7626
40 | 2663849.203 | 1215949.8646
41 | 2663800.8489 | 1215940.8249
42 | 2663802.6013 | 1215903.0692
43 | 2663820.7969 | 1215826.2718
44 | 2663745.1626 | 1215843.0843
45 | 2663746.1027 | 1215864.5188
46 | 2663724.6026 | 1215825.6347
47 | 2663749.295 | 1215852.1563
48 | 2663748.92 | 1215858.1116
49 | 2663730.3999 | 1215868.8943
50 | 2664120.0682 | 1215963.9993
51 | 2664173.3054 | 1215967.5094
52 | 2664168.464 | 1215981.7447
53 | 2663722.0388 | 1215823.4587
54 | 2663913.8808 | 1215762.0399

## line_std_types
| c_nf_per_km | r_ohm_per_km | x_ohm_per_km | max_i_ka | type | q_mm2 | alpha | voltage_rating
NAYY 4x50 SE | 210 | 0.642 | 0.083 | 0.142 | cs | 50 | 0.00403 | LV
NAYY 4x120 SE | 264 | 0.225 | 0.08 | 0.242 | cs | 120 | 0.00403 | LV
NAYY 4x150 SE | 261 | 0.208 | 0.08 | 0.27 | cs | 150 | 0.00403 | LV
NA2XS2Y 1x95 RM/25 12/20 kV | 216 | 0.313 | 0.132 | 0.252 | cs | 95 | 0.00403 | MV
NA2XS2Y 1x185 RM/25 12/20 kV | 273 | 0.161 | 0.117 | 0.362 | cs | 185 | 0.00403 | MV
NA2XS2Y 1x240 RM/25 12/20 kV | 304 | 0.122 | 0.112 | 0.421 | cs | 240 | 0.00403 | MV
NA2XS2Y 1x95 RM/25 6/10 kV | 315 | 0.313 | 0.123 | 0.249 | cs | 95 | 0.00403 | MV
NA2XS2Y 1x185 RM/25 6/10 kV | 406 | 0.161 | 0.11 | 0.358 | cs | 185 | 0.00403 | MV
NA2XS2Y 1x240 RM/25 6/10 kV | 456 | 0.122 | 0.105 | 0.416 | cs | 240 | 0.00403 | MV
NA2XS2Y 1x150 RM/25 12/20 kV | 250 | 0.206 | 0.116 | 0.319 | cs | 150 | 0.00403 | MV
NA2XS2Y 1x120 RM/25 12/20 kV | 230 | 0.253 | 0.119 | 0.283 | cs | 120 | 0.00403 | MV
NA2XS2Y 1x70 RM/25 12/20 kV | 190 | 0.443 | 0.132 | 0.22 | cs | 70 | 0.00403 | MV
NA2XS2Y 1x150 RM/25 6/10 kV | 360 | 0.206 | 0.11 | 0.315 | cs | 150 | 0.00403 | MV
NA2XS2Y 1x120 RM/25 6/10 kV | 340 | 0.253 | 0.113 | 0.28 | cs | 120 | 0.00403 | MV
NA2XS2Y 1x70 RM/25 6/10 kV | 280 | 0.443 | 0.123 | 0.217 | cs | 70 | 0.00403 | MV
N2XS(FL)2Y 1x120 RM/35 64/110 kV | 112 | 0.153 | 0.166 | 0.366 | cs | 120 | 0.00393 | HV
N2XS(FL)2Y 1x185 RM/35 64/110 kV | 125 | 0.099 | 0.156 | 0.457 | cs | 185 | 0.00393 | HV
N2XS(FL)2Y 1x240 RM/35 64/110 kV | 135 | 0.075 | 0.149 | 0.526 | cs | 240 | 0.00393 | HV
N2XS(FL)2Y 1x300 RM/35 64/110 kV | 144 | 0.06 | 0.144 | 0.588 | cs | 300 | 0.00393 | HV
15-AL1/3-ST1A 0.4 | 11 | 1.8769 | 0.35 | 0.105 | ol | 16 | 0.00403 | LV
24-AL1/4-ST1A 0.4 | 11.25 | 1.2012 | 0.335 | 0.14 | ol | 24 | 0.00403 | LV
48-AL1/8-ST1A 0.4 | 12.2 | 0.5939 | 0.3 | 0.21 | ol | 48 | 0.00403 | LV
94-AL1/15-ST1A 0.4 | 13.2 | 0.306 | 0.29 | 0.35 | ol | 94 | 0.00403 | LV
34-AL1/6-ST1A 10.0 | 9.7 | 0.8342 | 0.36 | 0.17 | ol | 34 | 0.00403 | MV
48-AL1/8-ST1A 10.0 | 10.1 | 0.5939 | 0.35 | 0.21 | ol | 48 | 0.00403 | MV
70-AL1/11-ST1A 10.0 | 10.4 | 0.4132 | 0.339 | 0.29 | ol | 70 | 0.00403 | MV
94-AL1/15-ST1A 10.0 | 10.75 | 0.306 | 0.33 | 0.35 | ol | 94 | 0.00403 | MV
122-AL1/20-ST1A 10.0 | 11.1 | 0.2376 | 0.323 | 0.41 | ol | 122 | 0.00403 | MV
149-AL1/24-ST1A 10.0 | 11.25 | 0.194 | 0.315 | 0.47 | ol | 149 | 0.00403 | MV
34-AL1/6-ST1A 20.0 | 9.15 | 0.8342 | 0.382 | 0.17 | ol | 34 | 0.00403 | MV
48-AL1/8-ST1A 20.0 | 9.5 | 0.5939 | 0.372 | 0.21 | ol | 48 | 0.00403 | MV
70-AL1/11-ST1A 20.0 | 9.7 | 0.4132 | 0.36 | 0.29 | ol | 70 | 0.00403 | MV
94-AL1/15-ST1A 20.0 | 10 | 0.306 | 0.35 | 0.35 | ol | 94 | 0.00403 | MV
122-AL1/20-ST1A 20.0 | 10.3 | 0.2376 | 0.344 | 0.41 | ol | 122 | 0.00403 | MV
149-AL1/24-ST1A 20.0 | 10.5 | 0.194 | 0.337 | 0.47 | ol | 149 | 0.00403 | MV
184-AL1/30-ST1A 20.0 | 10.75 | 0.1571 | 0.33 | 0.535 | ol | 184 | 0.00403 | MV
243-AL1/39-ST1A 20.0 | 11 | 0.1188 | 0.32 | 0.645 | ol | 243 | 0.00403 | MV
48-AL1/8-ST1A 110.0 | 8 | 0.5939 | 0.46 | 0.21 | ol | 48 | 0.00403 | HV
70-AL1/11-ST1A 110.0 | 8.4 | 0.4132 | 0.45 | 0.29 | ol | 70 | 0.00403 | HV
94-AL1/15-ST1A 110.0 | 8.65 | 0.306 | 0.44 | 0.35 | ol | 94 | 0.00403 | HV
122-AL1/20-ST1A 110.0 | 8.5 | 0.2376 | 0.43 | 0.41 | ol | 122 | 0.00403 | HV
149-AL1/24-ST1A 110.0 | 8.75 | 0.194 | 0.41 | 0.47 | ol | 149 | 0.00403 | HV
184-AL1/30-ST1A 110.0 | 8.8 | 0.1571 | 0.4 | 0.535 | ol | 184 | 0.00403 | HV
243-AL1/39-ST1A 110.0 | 9 | 0.1188 | 0.39 | 0.645 | ol | 243 | 0.00403 | HV
305-AL1/39-ST1A 110.0 | 9.2 | 0.0949 | 0.38 | 0.74 | ol | 305 | 0.00403 | HV
490-AL1/64-ST1A 110.0 | 9.75 | 0.059 | 0.37 | 0.96 | ol | 490 | 0.00403 | HV
679-AL1/86-ST1A 110.0 | 9.95 | 0.042 | 0.36 | 1.15 | ol | 679 | 0.00403 | HV
490-AL1/64-ST1A 220.0 | 10 | 0.059 | 0.285 | 0.96 | ol | 490 | 0.00403 | HV
679-AL1/86-ST1A 220.0 | 11.7 | 0.042 | 0.275 | 1.15 | ol | 679 | 0.00403 | HV
490-AL1/64-ST1A 380.0 | 11 | 0.059 | 0.253 | 0.96 | ol | 490 | 0.00403 | HV
679-AL1/86-ST1A 380.0 | 14.6 | 0.042 | 0.25 | 1.15 | ol | 679 | 0.00403 | HV

## trafo_std_types
| i0_percent | pfe_kw | vkr_percent | sn_mva | vn_lv_kv | vn_hv_kv | vk_percent | shift_degree | vector_group | tap_side | tap_neutral | tap_min | tap_max | tap_step_degree | tap_step_percent | tap_phase_shifter
160 MVA 380/110 kV | 0.06 | 60 | 0.25 | 160 | 110 | 380 | 12.2 | 0 | Yy0 | hv | 0 | -9 | 9 | 0 | 1.5 | FALSE
100 MVA 220/110 kV | 0.06 | 55 | 0.26 | 100 | 110 | 220 | 12 | 0 | Yy0 | hv | 0 | -9 | 9 | 0 | 1.5 | FALSE
63 MVA 110/20 kV | 0.04 | 22 | 0.32 | 63 | 20 | 110 | 18 | 150 | YNd5 | hv | 0 | -9 | 9 | 0 | 1.5 | FALSE
40 MVA 110/20 kV | 0.05 | 18 | 0.34 | 40 | 20 | 110 | 16.2 | 150 | YNd5 | hv | 0 | -9 | 9 | 0 | 1.5 | FALSE
25 MVA 110/20 kV | 0.07 | 14 | 0.41 | 25 | 20 | 110 | 12 | 150 | YNd5 | hv | 0 | -9 | 9 | 0 | 1.5 | FALSE
63 MVA 110/10 kV | 0.04 | 22 | 0.32 | 63 | 10 | 110 | 18 | 150 | YNd5 | hv | 0 | -9 | 9 | 0 | 1.5 | FALSE
40 MVA 110/10 kV | 0.05 | 18 | 0.34 | 40 | 10 | 110 | 16.2 | 150 | YNd5 | hv | 0 | -9 | 9 | 0 | 1.5 | FALSE
25 MVA 110/10 kV | 0.07 | 14 | 0.41 | 25 | 10 | 110 | 12 | 150 | YNd5 | hv | 0 | -9 | 9 | 0 | 1.5 | FALSE
0.25 MVA 20/0.4 kV | 0.32 | 0.8 | 1.44 | 0.25 | 0.4 | 20 | 6 | 150 | Yzn5 | hv | 0 | -2 | 2 | 0 | 2.5 | FALSE
0.4 MVA 20/0.4 kV | 0.3375 | 1.35 | 1.425 | 0.4 | 0.4 | 20 | 6 | 150 | Dyn5 | hv | 0 | -2 | 2 | 0 | 2.5 | FALSE
0.63 MVA 20/0.4 kV | 0.2619 | 1.65 | 1.206 | 0.63 | 0.4 | 20 | 6 | 150 | Dyn5 | hv | 0 | -2 | 2 | 0 | 2.5 | FALSE
0.25 MVA 10/0.4 kV | 0.24 | 0.6 | 1.2 | 0.25 | 0.4 | 10 | 4 | 150 | Dyn5 | hv | 0 | -2 | 2 | 0 | 2.5 | FALSE
0.4 MVA 10/0.4 kV | 0.2375 | 0.95 | 1.325 | 0.4 | 0.4 | 10 | 4 | 150 | Dyn5 | hv | 0 | -2 | 2 | 0 | 2.5 | FALSE
0.63 MVA 10/0.4 kV | 0.1873 | 1.18 | 1.0794 | 0.63 | 0.4 | 10 | 4 | 150 | Dyn5 | hv | 0 | -2 | 2 | 0 | 2.5 | FALSE

## trafo3w_std_types
| sn_hv_mva | sn_mv_mva | sn_lv_mva | vn_hv_kv | vn_mv_kv | vn_lv_kv | vk_hv_percent | vk_mv_percent | vk_lv_percent | vkr_hv_percent | vkr_mv_percent | vkr_lv_percent | pfe_kw | i0_percent | shift_mv_degree | shift_lv_degree | vector_group | tap_side | tap_neutral | tap_min | tap_max | tap_step_percent
63/25/38 MVA 110/20/10 kV | 63 | 25 | 38 | 110 | 20 | 10 | 10.4 | 10.4 | 10.4 | 0.28 | 0.32 | 0.35 | 35 | 0.89 | 0 | 0 | YN0yn0yn0 | hv | 0 | -10 | 10 | 1.2
63/25/38 MVA 110/10/10 kV | 63 | 25 | 38 | 110 | 10 | 10 | 10.4 | 10.4 | 10.4 | 0.28 | 0.32 | 0.35 | 35 | 0.89 | 0 | 0 | YN0yn0yn0 | hv | 0 | -10 | 10 | 1.2

## fuse_std_types
| fuse_type | i_rated_a | t_avg | t_min | t_total | x_avg | x_min | x_total
HV 100A | HV 100A | 100 | 0 | [10.0, 3.64, 0.854, 0.281, 0.1, 0.0531, 0.022, 0.01] | [10.0, 4.267, 1.21, 0.403, 0.1, 0.058, 0.022, 0.01] | 0 | [300.0, 350.0, 450.0, 550.0, 700.0, 850.0, 1200.0, 1752.0] | [600.0, 700.0, 900.0, 1150.0, 1665.0, 2000.0, 3000.0, 4313.0]
HV 10A | HV 10A | 10 | 0 | [10.0, 1675.0, 0.344, 0.156, 0.1, 0.0417, 0.0171, 0.01] | [10.0, 1.3, 0.3, 0.155, 0.1, 0.0555, 0.023, 0.01] | 0 | [30.0, 32.0, 35.0, 37.0, 39.0, 50.0, 70.0, 88.0] | [60.0, 70.0, 80.0, 87.0, 94.0, 110.0, 150.0, 216.0]
HV 125A | HV 125A | 125 | 0 | [10.0, 1.82, 0.344, 0.1, 0.0467, 0.0269, 0.01] | [10.0, 2.478, 0.426, 0.1, 0.0427, 0.0211, 0.01] | 0 | [375.0, 500.0, 700.0, 925.0, 1200.0, 1500.0, 2341.0] | [750.0, 1000.0, 1500.0, 2200.0, 3000.0, 4000.0, 5765.0]
HV 160A | HV 160A | 160 | 0 | [10.0, 4.15, 1.03, 0.198, 0.1, 0.051, 0.0172, 0.01] | [10.0, 2.3, 0.734, 0.274, 0.1, 0.046, 0.0177, 0.01] | 0 | [480.0, 550.0, 700.0, 1000.0, 1260.0, 1600.0, 2500.0, 3227.0] | [960.0, 1300.0, 1700.0, 2200.0, 2996.0, 4000.0, 6000.0, 7946.0]
HV 16A | HV 16A | 16 | 0 | [10.0, 0.352, 0.164, 0.1, 0.0649, 0.0342, 0.01] | [10.0, 2.34, 0.722, 0.181, 0.1, 0.055, 0.0296, 0.01] | 0 | [48.0, 60.0, 65.0, 71.0, 80.0, 100.0, 162.0] | [96.0, 110.0, 125.0, 150.0, 168.0, 200.0, 250.0, 398.0]
HV 200A | HV 200A | 200 | 0 | [10.0, 4.267, 1.21, 0.403, 0.1, 0.058, 0.022, 0.01] | [10.0, 3.73, 1.654, 0.328, 0.1, 0.0531, 0.019, 0.01] | 0 | [600.0, 700.0, 900.0, 1150.0, 1665.0, 2000.0, 3000.0, 4313.0] | [1200.0, 1500.0, 1800.0, 2700.0, 3960.0, 5000.0, 7500.0, 10620.0]
HV 20A | HV 20A | 20 | 0 | [10.0, 1.3, 0.3, 0.155, 0.1, 0.0555, 0.023, 0.01] | [10.0, 1.3, 0.161, 0.1, 0.0611, 0.0399, 0.0141, 0.01] | 0 | [60.0, 70.0, 80.0, 87.0, 94.0, 110.0, 150.0, 216.0] | [120.0, 150.0, 200.0, 223.0, 260.0, 300.0, 450.0, 532.0]
HV 25A | HV 25A | 25 | 0 | [10.0, 2.512, 0.833, 0.299, 0.1, 0.0372, 0.0223, 0.01] | [10.0, 3.125, 0.597, 0.198, 0.1, 0.0378, 0.022, 0.01] | 0 | [75.0, 82.0, 90.0, 100.0, 124.0, 170.0, 200.0, 289.0] | [150.0, 170.0, 210.0, 250.0, 294.0, 400.0, 500.0, 711.0]
HV 31.5A | HV 31.5A | 31.5 | 0 | [10.0, 2.34, 0.722, 0.181, 0.1, 0.055, 0.0296, 0.01] | [10.0, 2.84, 0.368, 0.164, 0.1, 0.0621, 0.0378, 0.0195, 0.01] | 0 | [95.0, 110.0, 125.0, 150.0, 165.0, 200.0, 250.0, 390.0] | [189.0, 220.0, 300.0, 350.0, 393.0, 450.0, 530.0, 700.0, 960.0]
HV 40A | HV 40A | 40 | 0 | [10.0, 1.3, 0.161, 0.1, 0.0611, 0.0399, 0.0141, 0.01] | [10.0, 2.05, 0.369, 0.198, 0.1, 0.051, 0.0298, 0.01] | 0 | [120.0, 150.0, 200.0, 223.0, 260.0, 300.0, 450.0, 532.0] | [240.0, 300.0, 400.0, 450.0, 530.0, 650.0, 800.0, 1311.0]
HV 50A | HV 50A | 50 | 0 | [10.0, 3.215, 0.597, 0.198, 0.1, 0.0378, 0.022, 0.01] | [10.0, 3.64, 0.854, 0.281, 0.1, 0.0531, 0.022, 0.01] | 0 | [150.0, 170.0, 210.0, 250.0, 294.0, 400.0, 500.0, 711.0] | [300.0, 350.0, 450.0, 550.0, 700.0, 850.0, 1200.0, 1752.0]
HV 6.3A | HV 6.3A | 6.3 | 0 | [10.0, 1.39, 0.344, 0.168, 0.1, 0.056, 0.0263, 0.01] | [10.0, 1.711, 0.516, 0.198, 0.1, 0.0634, 0.0303, 0.01] | 0 | [19.0, 19.5, 20.4, 20.8, 22.0, 25.0, 32.0, 48.0] | [38.0, 40.0, 43.0, 48.0, 53.0, 60.0, 75.0, 118.0]
HV 63A | HV 63A | 63 | 0 | [10.0, 2.84, 0.368, 0.164, 0.1, 0.0621, 0.0378, 0.0195, 0.01] | [10.0, 1.82, 0.344, 0.1, 0.0467, 0.0269, 0.01] | 0 | [189.0, 220.0, 300.0, 350.0, 393.0, 450.0, 530.0, 700.0, 961.0] | [378.0, 500.0, 700.0, 934.0, 1200.0, 1500.0, 2366.0]
HV 80A | HV 80A | 80 | 0 | [10.0, 2.05, 0.369, 0.198, 0.1, 0.051, 0.0298, 0.01] | [10.0, 4.15, 1.03, 0.198, 0.1, 0.051, 0.0172, 0.01] | 0 | [240.0, 300.0, 400.0, 450.0, 530.0, 650.0, 800.0, 1311.0] | [480.0, 550.0, 700.0, 1000.0, 1260.0, 1600.0, 2500.0, 3227.0]
Siemens NH-1-100 | Siemens NH-1-100 | 100 | [5400.0, 2000.0, 400.0, 20.0, 1.0, 0.2, 0.012, 0.004] | 0 | 0 | [150.0, 190.0, 250.0, 430.0, 900.0, 1250.0, 2700.0, 3600.0] | 0 | 0
Siemens NH-1-125 | Siemens NH-1-125 | 125 | [4800.0, 120.0, 7.0, 0.1, 0.004] | 0 | 0 | [180.0, 400.0, 740.0, 2000.0, 4250.0] | 0 | 0
Siemens NH-1-16 | Siemens NH-1-16 | 16 | [4000.0, 400.0, 2.0, 0.1, 0.04, 0.01] | 0 | 0 | [26.0, 35.0, 75.0, 150.0, 200.0, 300.0] | 0 | 0
Siemens NH-1-160 | Siemens NH-1-160 | 160 | [4800.0, 120.0, 7.0, 0.1, 0.004] | 0 | 0 | [210.0, 500.0, 900.0, 2300.0, 5000.0] | 0 | 0
Siemens NH-1-25 | Siemens NH-1-25 | 25 | [4000.0, 1000.0, 10.0, 0.2, 0.02, 0.01] | 0 | 0 | [40.0, 50.0, 100.0, 210.0, 400.0, 500.0] | 0 | 0
Siemens NH-1-50 | Siemens NH-1-50 | 50 | [4000.0, 40.0, 4.0, 1.0, 0.02, 0.01] | 0 | 0 | [86.0, 200.0, 300.0, 400.0, 1000.0, 1280.0] | 0 | 0
Siemens NH-1-63 | Siemens NH-1-63 | 63 | [4000.0, 100.0, 10.0, 2.0, 0.04, 0.01] | 0 | 0 | [100.0, 200.0, 300.0, 400.0, 1000.0, 1500.0] | 0 | 0
Siemens NH-1-80 | Siemens NH-1-80 | 80 | [4800.0, 120.0, 7.0, 0.1, 0.01] | 0 | 0 | [150.58, 250.0, 450.0, 1150.0, 2470.0] | 0 | 0
Siemens NH-2-1000 | Siemens NH-2-1000 | 1000 | [4800.0, 120.0, 7.0, 0.1, 0.004] | 0 | 0 | [1900.0, 3500.0, 8400.0, 24000.0, 52000.0] | 0 | 0
Siemens NH-2-200 | Siemens NH-2-200 | 200 | [4800.0, 120.0, 7.0, 0.1, 0.004] | 0 | 0 | [280.0, 650.0, 1200.0, 3000.0, 7000.0] | 0 | 0
Siemens NH-2-224 | Siemens NH-2-224 | 224 | [4800.0, 120.0, 7.0, 0.2, 0.04, 0.004] | 0 | 0 | [400.0, 750.0, 1453.0, 3025.0, 4315.0, 7600.0] | 0 | 0
Siemens NH-2-250 | Siemens NH-2-250 | 250 | [4800.0, 120.0, 7.0, 0.1, 0.004] | 0 | 0 | [450.0, 800.0, 1650.0, 4000.0, 8500.0] | 0 | 0
Siemens NH-2-315 | Siemens NH-2-315 | 315 | [4800.0, 120.0, 7.0, 0.1, 0.004] | 0 | 0 | [550.0, 920.0, 1900.0, 5000.0, 11000.0] | 0 | 0
Siemens NH-2-355 | Siemens NH-2-355 | 355 | [4800.0, 120.0, 6.0, 0.1, 0.004] | 0 | 0 | [650.0, 1116.27, 2350.0, 5840.0, 12790.0] | 0 | 0
Siemens NH-2-400 | Siemens NH-2-400 | 400 | [4800.0, 120.0, 7.0, 0.1, 0.004] | 0 | 0 | [720.0, 1350.0, 2800.0, 6500.0, 15000.0] | 0 | 0
Siemens NH-2-425 | Siemens NH-2-425 | 425 | [4800.0, 120.0, 7.0, 0.1, 0.004] | 0 | 0 | [850.0, 1500.0, 3050.0, 7500.0, 16500.0] | 0 | 0
Siemens NH-2-630 | Siemens NH-2-630 | 630 | [4800.0, 120.0, 7.0, 0.1, 0.004] | 0 | 0 | [1200.0, 2000.0, 4800.0, 12000.0, 26000.0] | 0 | 0

## res_bus
| vm_pu | va_degree | p_mw | q_mvar
0 | 0.99341 | -0.1267 | 0.027999 | 0.0070173
1 | 1 | 0 | -0.51309 | -0.13084
2 | 0.99295 | -0.13559 | 0.03061 | 0.0076716
3 | 0.99592 | -0.077498 | 0 | 0
4 | 0.99299 | -0.13356 | 0.022827 | 0.0057211
5 | 0.99216 | -0.14965 | 0 | 0
6 | 0.98475 | -0.29224 | 0 | 0
7 | 0.99372 | -0.11938 | 0 | 0
8 | 0.99138 | -0.16458 | 0 | 0
9 | 0.98014 | -0.38227 | 0 | 0
10 | 0.98036 | -0.37808 | 0 | 0
11 | 0.97988 | -0.3874 | 0.0095439 | 0.0023919
12 | 0.98883 | -0.21382 | 0 | 0
13 | 0.98912 | -0.20823 | 0 | 0
14 | 0.98768 | -0.23632 | 0 | 0
15 | 0.98473 | -0.29346 | 0.022961 | 0.0057545
16 | 0.98964 | -0.19835 | 0.027755 | 0.0069559
17 | 0.98047 | -0.37581 | 0.0035114 | 0.00088004
18 | 0.9845 | -0.29722 | 0.021184 | 0.0053093
19 | 0.99299 | -0.13345 | 0.036261 | 0.0090879
20 | 0.99061 | -0.17873 | 0 | 0
21 | 0.98063 | -0.37268 | 0 | 0
22 | 0.98074 | -0.37058 | 0.018088 | 0.0045333
23 | 0.98153 | -0.35501 | 0 | 0
24 | 0.98246 | -0.33685 | 0.020881 | 0.0052333
25 | 0.98131 | -0.35935 | 0.021277 | 0.0053325
26 | 0.98784 | -0.23334 | 0 | 0
27 | 0.98615 | -0.26607 | 0.035764 | 0.0089633
28 | 0.98738 | -0.24208 | 0 | 0
29 | 0.98738 | -0.2421 | 0.00049091 | 0.00012303
30 | 0.98733 | -0.24307 | 0 | 0
31 | 0.98689 | -0.25158 | 0.0004873 | 0.00012213
32 | 0.98871 | -0.21615 | 0.023541 | 0.0058999
33 | 0.98361 | -0.31523 | 0.022518 | 0.0056435
34 | 0.98674 | -0.2532 | 0.052019 | 0.013037
35 | 0.98738 | -0.24216 | 5.6529e-05 | 1.4168e-05
36 | 0.9873 | -0.24374 | 6.5598e-05 | 1.644e-05
37 | 0.98733 | -0.24311 | 0.00024172 | 6.058e-05
38 | 0.98684 | -0.25271 | 0.0021356 | 0.00053523
39 | 0.98305 | -0.32622 | 0.025166 | 0.0063073
40 | 0.97173 | -0.546 | 0.02445 | 0.0061277
41 | 0.97336 | -0.51378 | 0.031733 | 0.0079529
42 | 0.97537 | -0.47426 | 0 | 0
43 | 0.98585 | -0.27039 | 0 | 0
44 | 0.98031 | -0.3776 | 0.0042451 | 0.0010639
45 | 0.97895 | -0.40411 | 0.0030417 | 0.00076232
46 | 0.98013 | -0.38118 | 0.0017081 | 0.00042809
47 | 0.9797 | -0.38952 | 0.0020681 | 0.00051831
48 | 0.97935 | -0.39636 | 0.0021746 | 0.00054501
49 | 0.97893 | -0.40462 | 0.0016686 | 0.0004182
50 | 0.98732 | -0.24331 | 0.00021197 | 5.3125e-05
51 | 0.98729 | -0.24389 | 0.00021772 | 5.4567e-05
52 | 0.98726 | -0.24443 | 0.0020007 | 0.00050141
53 | 0.98011 | -0.38153 | 0.0056234 | 0.0014094
54 | 0.99998 | 149.9956 | 0 | 0

## res_line
| p_from_mw | q_from_mvar | p_to_mw | q_to_mvar | pl_mw | ql_mvar | i_from_ka | i_to_ka | i_ka | vm_from_pu | va_from_degree | vm_to_pu | va_to_degree | loading_percent
0 | -0.058622 | -0.014697 | 0.058979 | 0.014923 | 0.00035626 | 0.0002264 | 0.087812 | 0.087811 | 0.087812 | 0.99341 | -0.1267 | 1 | 0 | 24.1241
1 | 0.030623 | 0.0076797 | -0.03061 | -0.0076716 | 1.2977e-05 | 8.0923e-06 | 0.045872 | 0.045872 | 0.045872 | 0.99341 | -0.1267 | 0.99295 | -0.13559 | 12.6021
2 | 0.45246 | 0.11592 | -0.45077 | -0.11484 | 0.0016923 | 0.001081 | 0.67417 | 0.67417 | 0.67417 | 1 | 0 | 0.99592 | -0.077498 | 46.3028
3 | 0.12399 | 0.031475 | -0.12365 | -0.031262 | 0.00033346 | 0.00021308 | 0.18539 | 0.18539 | 0.18539 | 0.99592 | -0.077498 | 0.99299 | -0.13356 | 50.932
4 | 0.064004 | 0.016227 | -0.063783 | -0.016086 | 0.00022111 | 0.00014068 | 0.095695 | 0.095695 | 0.095695 | 0.99592 | -0.077498 | 0.99216 | -0.14965 | 26.2899
5 | 0.095712 | 0.024461 | -0.094729 | -0.023834 | 0.00098296 | 0.00062745 | 0.14317 | 0.14317 | 0.14317 | 0.99592 | -0.077498 | 0.98475 | -0.29224 | 39.3334
6 | 0.16707 | 0.042674 | -0.16673 | -0.042459 | 0.00033758 | 0.0002153 | 0.24991 | 0.24991 | 0.24991 | 0.99592 | -0.077498 | 0.99372 | -0.11938 | 34.3282
7 | 0.10083 | 0.025541 | -0.10068 | -0.025445 | 0.00014996 | 9.575e-05 | 0.15119 | 0.15119 | 0.15119 | 0.99299 | -0.13356 | 0.99138 | -0.16458 | 41.5344
8 | 0.063783 | 0.016086 | -0.063634 | -0.015992 | 0.00014834 | 9.4382e-05 | 0.095695 | 0.095695 | 0.095695 | 0.99216 | -0.14965 | 0.98964 | -0.19835 | 26.29
9 | 0.094729 | 0.023834 | -0.094706 | -0.023819 | 2.2539e-05 | 1.4388e-05 | 0.14317 | 0.14317 | 0.14317 | 0.98475 | -0.29224 | 0.9845 | -0.29722 | 39.3334
10 | 0.036285 | 0.0091032 | -0.036261 | -0.0090879 | 2.4306e-05 | 1.5272e-05 | 0.054338 | 0.054338 | 0.054338 | 0.99372 | -0.11938 | 0.99299 | -0.13345 | 14.928
11 | 0.13045 | 0.033356 | -0.13007 | -0.033118 | 0.00037344 | 0.00023766 | 0.19557 | 0.19557 | 0.19557 | 0.99372 | -0.11938 | 0.99061 | -0.17873 | 26.8643
12 | 0.10068 | 0.025445 | -0.10047 | -0.025311 | 0.00021024 | 0.00013424 | 0.15119 | 0.15119 | 0.15119 | 0.99138 | -0.16458 | 0.98912 | -0.20823 | 41.5345
13 | -0.0095462 | -0.002393 | 0.0095481 | 0.002394 | 1.9037e-06 | 9.1368e-07 | 0.014493 | 0.014493 | 0.014493 | 0.98014 | -0.38227 | 0.98036 | -0.37808 | 3.9816
14 | 0.0095462 | 0.002393 | -0.0095439 | -0.0023919 | 2.334e-06 | 1.1204e-06 | 0.014493 | 0.014493 | 0.014493 | 0.98014 | -0.38227 | 0.97988 | -0.3874 | 3.9816
15 | -0.0095481 | -0.002394 | 0.0095492 | 0.0023945 | 1.032e-06 | 4.9526e-07 | 0.014493 | 0.014493 | 0.014493 | 0.98036 | -0.37808 | 0.98047 | -0.37581 | 3.9815
16 | -0.076895 | -0.019393 | 0.076915 | 0.019406 | 2.0582e-05 | 1.312e-05 | 0.11576 | 0.11576 | 0.11576 | 0.98883 | -0.21382 | 0.98912 | -0.20823 | 31.8012
17 | 0.0059175 | 0.0014761 | -0.0059112 | -0.0014748 | 6.3176e-06 | 1.3199e-06 | 0.0089024 | 0.0089033 | 0.0089033 | 0.98883 | -0.21382 | 0.98768 | -0.23632 | 2.446
18 | 0.070977 | 0.017917 | -0.070708 | -0.017745 | 0.00026966 | 0.00017178 | 0.10685 | 0.10685 | 0.10685 | 0.98883 | -0.21382 | 0.98473 | -0.29346 | 29.3556
19 | 0.02355 | 0.0059054 | -0.023541 | -0.0058999 | 8.8903e-06 | 5.4475e-06 | 0.035429 | 0.035429 | 0.035429 | 0.98912 | -0.20823 | 0.98871 | -0.21615 | 9.7333
20 | 0.0026249 | 0.00065412 | -0.002623 | -0.00065705 | 1.903e-06 | -2.9329e-06 | 0.0039533 | 0.0039548 | 0.0039548 | 0.98768 | -0.23632 | 0.98689 | -0.25158 | 1.0865
21 | 0.0032863 | 0.00082069 | -0.0032854 | -0.00082136 | 8.9886e-07 | -6.7619e-07 | 0.00495 | 0.0049505 | 0.0049505 | 0.98768 | -0.23632 | 0.98738 | -0.24208 | 1.36
22 | 0.047747 | 0.01199 | -0.047697 | -0.011959 | 4.9532e-05 | 3.1378e-05 | 0.072158 | 0.072158 | 0.072158 | 0.98473 | -0.29346 | 0.98361 | -0.31523 | 19.8237
23 | 0.03588 | 0.009036 | -0.03582 | -0.0089984 | 5.991e-05 | 3.7639e-05 | 0.053964 | 0.053964 | 0.053964 | 0.98964 | -0.19835 | 0.98784 | -0.23334 | 14.8253
24 | -0.013061 | -0.0032745 | 0.013063 | 0.0032756 | 1.9505e-06 | 1.0813e-06 | 0.019822 | 0.019822 | 0.019822 | 0.98047 | -0.37581 | 0.98063 | -0.37268 | 5.4456
25 | 0.073522 | 0.01851 | -0.073383 | -0.018421 | 0.00013901 | 8.8589e-05 | 0.11115 | 0.11115 | 0.11115 | 0.9845 | -0.29722 | 0.98246 | -0.33685 | 30.537
26 | 0.13007 | 0.033118 | -0.12961 | -0.032821 | 0.00046529 | 0.00029737 | 0.19557 | 0.19557 | 0.19557 | 0.99061 | -0.17873 | 0.98674 | -0.2532 | 53.7287
27 | -0.013063 | -0.0032756 | 0.013064 | 0.0032763 | 1.3058e-06 | 7.239e-07 | 0.019822 | 0.019822 | 0.019822 | 0.98063 | -0.37268 | 0.98074 | -0.37058 | 5.4455
28 | -0.031152 | -0.0078096 | 0.031175 | 0.0078241 | 2.3139e-05 | 1.446e-05 | 0.047266 | 0.047266 | 0.047266 | 0.98074 | -0.37058 | 0.98153 | -0.35501 | 12.9851
29 | -0.052457 | -0.013159 | 0.052502 | 0.013188 | 4.5435e-05 | 2.8836e-05 | 0.079529 | 0.079529 | 0.079529 | 0.98153 | -0.35501 | 0.98246 | -0.33685 | 21.8486
30 | 0.021281 | 0.0053352 | -0.021277 | -0.0053325 | 4.3998e-06 | 2.6735e-06 | 0.032263 | 0.032263 | 0.032263 | 0.98153 | -0.35501 | 0.98131 | -0.35935 | 8.8635
31 | 0.03582 | 0.0089984 | -0.035764 | -0.0089633 | 5.5868e-05 | 3.5102e-05 | 0.053964 | 0.053964 | 0.053964 | 0.98784 | -0.23334 | 0.98615 | -0.26607 | 14.8254
32 | 0.00054744 | 0.00013651 | -0.00054744 | -0.00013654 | 7.2747e-10 | -3.601e-08 | 0.00082476 | 0.00082478 | 0.00082478 | 0.98738 | -0.24208 | 0.98738 | -0.2421 | 0.22659
33 | 0.002738 | 0.00068485 | -0.0027378 | -0.00068503 | 1.2985e-07 | -1.7706e-07 | 0.0041257 | 0.0041258 | 0.0041258 | 0.98738 | -0.24208 | 0.98733 | -0.24307 | 1.1335
34 | 5.6529e-05 | 1.351e-05 | -5.6529e-05 | -1.4168e-05 | 1.3947e-10 | -6.5714e-07 | 8.4963e-05 | 8.5192e-05 | 8.5192e-05 | 0.98738 | -0.2421 | 0.98738 | -0.24216 | 0.023404
35 | 0.0022841 | 0.00057206 | -0.0022841 | -0.00057222 | 7.2844e-08 | -1.6302e-07 | 0.0034423 | 0.0034424 | 0.0034424 | 0.98733 | -0.24307 | 0.9873 | -0.24374 | 0.94571
36 | 0.00045369 | 0.00011297 | -0.00045369 | -0.00011304 | 9.1342e-10 | -6.6092e-08 | 0.00068351 | 0.00068353 | 0.00068353 | 0.98733 | -0.24307 | 0.98733 | -0.24311 | 0.18778
37 | 0.0021357 | 0.00053492 | -0.0021356 | -0.00053523 | 1.1471e-07 | -3.0352e-07 | 0.00322 | 0.0032202 | 0.0032202 | 0.98689 | -0.25158 | 0.98684 | -0.25271 | 0.88466
38 | 0.025179 | 0.0063154 | -0.025166 | -0.0063073 | 1.3179e-05 | 8.1271e-06 | 0.038093 | 0.038094 | 0.038094 | 0.98361 | -0.31523 | 0.98305 | -0.32622 | 10.4653
39 | 0.07759 | 0.019784 | -0.077526 | -0.019743 | 6.433e-05 | 4.1011e-05 | 0.11713 | 0.11713 | 0.11713 | 0.98674 | -0.2532 | 0.98585 | -0.27039 | 32.1781
40 | 0.0022185 | 0.00055578 | -0.0022184 | -0.00055582 | 1.5149e-08 | -3.6517e-08 | 0.0033435 | 0.0033435 | 0.0033435 | 0.9873 | -0.24374 | 0.98729 | -0.24389 | 0.91855
41 | 0.00021197 | 5.2457e-05 | -0.00021197 | -5.3125e-05 | 2.0006e-09 | -6.677e-07 | 0.00031923 | 0.00031947 | 0.00031947 | 0.98733 | -0.24311 | 0.98732 | -0.24331 | 0.087766
42 | -0.02445 | -0.0061277 | 0.024487 | 0.0061508 | 3.7586e-05 | 2.3168e-05 | 0.03744 | 0.037439 | 0.03744 | 0.97173 | -0.546 | 0.97336 | -0.51378 | 10.2856
43 | -0.05622 | -0.014104 | 0.056326 | 0.014171 | 0.00010614 | 6.745e-05 | 0.08595 | 0.08595 | 0.08595 | 0.97336 | -0.51378 | 0.97537 | -0.47426 | 23.6127
44 | -0.056326 | -0.014171 | 0.056515 | 0.014292 | 0.00018948 | 0.00012041 | 0.08595 | 0.08595 | 0.08595 | 0.97537 | -0.47426 | 0.97895 | -0.40411 | 23.6126
45 | 0.077526 | 0.019743 | -0.077128 | -0.019489 | 0.00039861 | 0.00025413 | 0.11713 | 0.11713 | 0.11713 | 0.98585 | -0.27039 | 0.98031 | -0.3776 | 32.1782
46 | 0.0073329 | 0.0018379 | -0.0073317 | -0.0018375 | 1.2529e-06 | 4.6191e-07 | 0.011131 | 0.011131 | 0.011131 | 0.98031 | -0.3776 | 0.98013 | -0.38118 | 3.0579
47 | 0.065549 | 0.016587 | -0.065512 | -0.016563 | 3.7499e-05 | 2.3872e-05 | 0.099554 | 0.099554 | 0.099554 | 0.98031 | -0.3776 | 0.9797 | -0.38952 | 27.3501
48 | 0.0016687 | 0.00041802 | -0.0016686 | -0.0004182 | 4.0251e-08 | -1.8401e-07 | 0.0025363 | 0.0025364 | 0.0025364 | 0.97895 | -0.40411 | 0.97893 | -0.40462 | 0.69682
49 | -0.061226 | -0.015472 | 0.061248 | 0.015486 | 2.2755e-05 | 1.4475e-05 | 0.093109 | 0.093109 | 0.093109 | 0.97895 | -0.40411 | 0.97935 | -0.39636 | 25.5795
50 | 0.0056235 | 0.0014094 | -0.0056234 | -0.0014094 | 9.1915e-08 | 1.6446e-08 | 0.0085375 | 0.0085375 | 0.0085375 | 0.98013 | -0.38118 | 0.98011 | -0.38153 | 2.3455
51 | 0.063444 | 0.016045 | -0.063423 | -0.016031 | 2.08e-05 | 1.3237e-05 | 0.096413 | 0.096413 | 0.096413 | 0.9797 | -0.38952 | 0.97935 | -0.39636 | 26.4872
52 | 0.0020007 | 0.00050125 | -0.0020007 | -0.00050141 | 5.236e-08 | -1.6285e-07 | 0.0030154 | 0.0030154 | 0.0030154 | 0.98729 | -0.24389 | 0.98726 | -0.24443 | 0.82842

## res_trafo
| p_hv_mw | q_hv_mvar | p_lv_mw | q_lv_mvar | pl_mw | ql_mvar | i_hv_ka | i_lv_ka | vm_hv_pu | va_hv_degree | vm_lv_pu | va_lv_degree | loading_percent
0 | -1.2729e-15 | -1.3162e-15 | 0.00165 | 1.2699e-07 | 0.00165 | 1.2699e-07 | 5.2857e-17 | 0.0023815 | 0.99998 | 149.9956 | 1 | 0 | 0.2619

## res_ext_grid
| p_mw | q_mvar
0 | 0.53545 | 0.13645

## res_load
| p_mw | q_mvar
0 | 0.027999 | 0.0070173
1 | 0.022361 | 0.0056041
2 | 0.03061 | 0.0076716
3 | 0.022827 | 0.0057211
4 | 0.0095439 | 0.0023919
5 | 0.022961 | 0.0057545
6 | 0.027755 | 0.0069559
7 | 0.0035114 | 0.00088004
8 | 0.021184 | 0.0053093
9 | 0.036261 | 0.0090879
10 | 0.018088 | 0.0045333
11 | 0.020881 | 0.0052333
12 | 0.021277 | 0.0053325
13 | 0.035764 | 0.0089633
14 | 0.00049091 | 0.00012303
15 | 0.0004873 | 0.00012213
16 | 0.023541 | 0.0058999
17 | 0.022518 | 0.0056435
18 | 0.052019 | 0.013037
19 | 5.6529e-05 | 1.4168e-05
20 | 6.5598e-05 | 1.644e-05
21 | 0.00024172 | 6.058e-05
22 | 0.0021356 | 0.00053523
23 | 0.025166 | 0.0063073
24 | 0.02445 | 0.0061277
25 | 0.031733 | 0.0079529
26 | 0.0042451 | 0.0010639
27 | 0.0030417 | 0.00076232
28 | 0.0017081 | 0.00042809
29 | 0.0020681 | 0.00051831
30 | 0.0021746 | 0.00054501
31 | 0.0016686 | 0.0004182
32 | 0.00021197 | 5.3125e-05
33 | 0.00021772 | 5.4567e-05
34 | 0.0020007 | 0.00050141
35 | 0.0056234 | 0.0014094

## dtypes
| element | column | dtype
0 | bus | name | object
1 | bus | vn_kv | float64
2 | bus | type | object
3 | bus | zone | object
4 | bus | in_service | bool
5 | load | name | object
6 | load | bus | uint32
7 | load | p_mw | float64
8 | load | q_mvar | float64
9 | load | const_z_percent | float64
10 | load | const_i_percent | float64
11 | load | sn_mva | float64
12 | load | scaling | float64
13 | load | in_service | bool
14 | load | type | object
15 | ext_grid | name | object
16 | ext_grid | bus | uint32
17 | ext_grid | vm_pu | float64
18 | ext_grid | va_degree | float64
19 | ext_grid | slack_weight | float64
20 | ext_grid | in_service | bool
21 | line | name | object
22 | line | std_type | object
23 | line | from_bus | uint32
24 | line | to_bus | uint32
25 | line | length_km | float64
26 | line | r_ohm_per_km | float64
27 | line | x_ohm_per_km | float64
28 | line | c_nf_per_km | float64
29 | line | g_us_per_km | float64
30 | line | max_i_ka | float64
31 | line | df | float64
32 | line | parallel | uint32
33 | line | type | object
34 | line | in_service | bool
35 | trafo | name | object
36 | trafo | std_type | object
37 | trafo | hv_bus | uint32
38 | trafo | lv_bus | uint32
39 | trafo | sn_mva | float64
40 | trafo | vn_hv_kv | float64
41 | trafo | vn_lv_kv | float64
42 | trafo | vk_percent | float64
43 | trafo | vkr_percent | float64
44 | trafo | pfe_kw | float64
45 | trafo | i0_percent | float64
46 | trafo | shift_degree | float64
47 | trafo | tap_side | object
48 | trafo | tap_neutral | int32
49 | trafo | tap_min | int32
50 | trafo | tap_max | int32
51 | trafo | tap_step_percent | float64
52 | trafo | tap_step_degree | float64
53 | trafo | tap_pos | int32
54 | trafo | tap_phase_shifter | bool
55 | trafo | parallel | uint32
56 | trafo | df | float64
57 | trafo | in_service | bool
58 | line_geodata | coords | object
59 | bus_geodata | x | float64
60 | bus_geodata | y | float64
61 | bus_geodata | coords | object
62 | res_bus | vm_pu | float64
63 | res_bus | va_degree | float64
64 | res_bus | p_mw | float64
65 | res_bus | q_mvar | float64
66 | res_line | p_from_mw | float64
67 | res_line | q_from_mvar | float64
68 | res_line | p_to_mw | float64
69 | res_line | q_to_mvar | float64
70 | res_line | pl_mw | float64
71 | res_line | ql_mvar | float64
72 | res_line | i_from_ka | float64
73 | res_line | i_to_ka | float64
74 | res_line | i_ka | float64
75 | res_line | vm_from_pu | float64
76 | res_line | va_from_degree | float64
77 | res_line | vm_to_pu | float64
78 | res_line | va_to_degree | float64
79 | res_line | loading_percent | float64
80 | res_trafo | p_hv_mw | float64
81 | res_trafo | q_hv_mvar | float64
82 | res_trafo | p_lv_mw | float64
83 | res_trafo | q_lv_mvar | float64
84 | res_trafo | pl_mw | float64
85 | res_trafo | ql_mvar | float64
86 | res_trafo | i_hv_ka | float64
87 | res_trafo | i_lv_ka | float64
88 | res_trafo | vm_hv_pu | float64
89 | res_trafo | va_hv_degree | float64
90 | res_trafo | vm_lv_pu | float64
91 | res_trafo | va_lv_degree | float64
92 | res_trafo | loading_percent | float64
93 | res_ext_grid | p_mw | float64
94 | res_ext_grid | q_mvar | float64
95 | res_load | p_mw | float64
96 | res_load | q_mvar | float64

## parameters
| version | format_version | converged | OPF_converged | name | f_hz | sn_mva
0 | 2.14.6 | 2.14.0 | TRUE | FALSE |  | 50 | 1