## bus
| name | vn_kv | type | zone | in_service
0 | bus_LV_1024-5_0_3_node_0 | 0.4 | n |  | TRUE
1 | bus_LV_1024-5_0_3_node_1 | 0.4 | n |  | TRUE
2 | bus_LV_1024-5_0_3_node_2 | 0.4 | n |  | TRUE
3 | bus_LV_1024-5_0_3_node_3 | 0.4 | n |  | TRUE
4 | bus_LV_1024-5_0_3_node_7 | 0.4 | n |  | TRUE
5 | bus_LV_1024-5_0_3_node_5 | 0.4 | n |  | TRUE
6 | bus_LV_1024-5_0_3_node_6 | 0.4 | n |  | TRUE
7 | bus_LV_1024-5_0_3_node_49 | 0.4 | n |  | TRUE
8 | bus_LV_1024-5_0_3_node_38 | 0.4 | n |  | TRUE
9 | bus_LV_1024-5_0_3_node_33 | 0.4 | n |  | TRUE
10 | bus_LV_1024-5_0_3_node_28 | 0.4 | n |  | TRUE
11 | bus_LV_1024-5_0_3_node_9 | 0.4 | n |  | TRUE
12 | bus_LV_1024-5_0_3_node_37 | 0.4 | n |  | TRUE
13 | bus_LV_1024-5_0_3_node_34 | 0.4 | n |  | TRUE
14 | bus_LV_1024-5_0_3_node_10 | 0.4 | n |  | TRUE
15 | bus_LV_1024-5_0_3_node_13 | 0.4 | n |  | TRUE
16 | bus_LV_1024-5_0_3_node_12 | 0.4 | n |  | TRUE
17 | bus_LV_1024-5_0_3_node_16 | 0.4 | n |  | TRUE
18 | bus_LV_1024-5_0_3_node_45 | 0.4 | n |  | TRUE
19 | bus_LV_1024-5_0_3_node_59 | 0.4 | n |  | TRUE
20 | bus_LV_1024-5_0_3_node_58 | 0.4 | n |  | TRUE
21 | bus_LV_1024-5_0_3_node_14 | 0.4 | n |  | TRUE
22 | bus_LV_1024-5_0_3_node_44 | 0.4 | n |  | TRUE
23 | bus_LV_1024-5_0_3_node_41 | 0.4 | n |  | TRUE
24 | bus_LV_1024-5_0_3_node_43 | 0.4 | n |  | TRUE
25 | bus_LV_1024-5_0_3_node_15 | 0.4 | n |  | TRUE
26 | bus_LV_1024-5_0_3_node_32 | 0.4 | n |  | TRUE
27 | bus_LV_1024-5_0_3_node_17 | 0.4 | n |  | TRUE
28 | bus_LV_1024-5_0_3_node_25 | 0.4 | n |  | TRUE
29 | bus_LV_1024-5_0_3_node_18 | 0.4 | n |  | TRUE
30 | bus_LV_1024-5_0_3_node_21 | 0.4 | n |  | TRUE
31 | bus_LV_1024-5_0_3_node_52 | 0.4 | n |  | TRUE
32 | bus_LV_1024-5_0_3_node_19 | 0.4 | n |  | TRUE
33 | bus_LV_1024-5_0_3_node_23 | 0.4 | n |  | TRUE
34 | bus_LV_1024-5_0_3_node_55 | 0.4 | n |  | TRUE
35 | bus_LV_1024-5_0_3_node_20 | 0.4 | n |  | TRUE
36 | bus_LV_1024-5_0_3_node_22 | 0.4 | n |  | TRUE
37 | bus_LV_1024-5_0_3_node_27 | 0.4 | n |  | TRUE
38 | bus_LV_1024-5_0_3_node_57 | 0.4 | n |  | TRUE
39 | bus_LV_1024-5_0_3_node_56 | 0.4 | n |  | TRUE
40 | bus_LV_1024-5_0_3_node_24 | 0.4 | n |  | TRUE
41 | bus_LV_1024-5_0_3_node_51 | 0.4 | n |  | TRUE
42 | bus_LV_1024-5_0_3_node_31 | 0.4 | n |  | TRUE
43 | bus_LV_1024-5_0_3_node_47 | 0.4 | n |  | TRUE
44 | bus_LV_1024-5_0_3_node_30 | 0.4 | n |  | TRUE
45 | bus_LV_1024-5_0_3_node_48 | 0.4 | n |  | TRUE
46 | bus_LV_1024-5_0_3_node_42 | 0.4 | n |  | TRUE
47 | bus_LV_1024-5_0_3_node_39 | 0.4 | n |  | TRUE
48 | bus_LV_1024-5_0_3_node_40 | 0.4 | n |  | TRUE
49 | bus_LV_1024-5_0_3_node_53 | 0.4 | n |  | TRUE
50 | bus_LV_1024-5_0_3_node_54 | 0.4 | n |  | TRUE
51 | bus_LV_1024-5_0_3_node_29 | 0.4 | n |  | TRUE
52 | bus_LV_1024-5_0_3_node_36 | 0.4 | n |  | TRUE
53 | bus_LV_1024-5_0_3_node_35 | 0.4 | n |  | TRUE
54 | bus_LV_1024-5_0_3_node_50 | 0.4 | n |  | TRUE
55 | bus_LV_1024-5_0_3_node_46 | 0.4 | n |  | TRUE
56 | bus_MV_218_0_node_67 | 20 | n |  | TRUE

## load
| name | bus | p_mw | q_mvar | const_z_percent | const_i_percent | sn_mva | scaling | in_service | type
0 | LV_1024-5_0_3_load_0 | 0 | 0.029124 | 0.007299 | 0 | 0 |  | 1 | TRUE | wye
1 | LV_1024-5_0_3_load_3 | 3 | 0.0034622 | 0.0008677 | 0 | 0 |  | 1 | TRUE | wye
2 | LV_1024-5_0_3_load_38 | 8 | 0.01238 | 0.0031028 | 0 | 0 |  | 1 | TRUE | wye
3 | LV_1024-5_0_3_load_33 | 9 | 0.017689 | 0.0044332 | 0 | 0 |  | 1 | TRUE | wye
4 | LV_1024-5_0_3_load_28 | 10 | 0.022428 | 0.005621 | 0 | 0 |  | 1 | TRUE | wye
5 | LV_1024-5_0_3_load_34 | 13 | 0.035124 | 0.0088029 | 0 | 0 |  | 1 | TRUE | wye
6 | LV_1024-5_0_3_load_45 | 18 | 0.017734 | 0.0044446 | 0 | 0 |  | 1 | TRUE | wye
7 | LV_1024-5_0_3_load_59 | 19 | 0.076211 | 0.0191 | 0 | 0 |  | 1 | TRUE | wye
8 | LV_1024-5_0_3_load_58 | 20 | 0.008654 | 0.0021689 | 0 | 0 |  | 1 | TRUE | wye
9 | LV_1024-5_0_3_load_43 | 24 | 0.032052 | 0.0080331 | 0 | 0 |  | 1 | TRUE | wye
10 | LV_1024-5_0_3_load_32 | 26 | 0.028028 | 0.0070244 | 0 | 0 |  | 1 | TRUE | wye
11 | LV_1024-5_0_3_load_52 | 31 | 0.0024267 | 0.00060819 | 0 | 0 |  | 1 | TRUE | wye
12 | LV_1024-5_0_3_load_55 | 34 | 0.0039074 | 0.00097928 | 0 | 0 |  | 1 | TRUE | wye
13 | LV_1024-5_0_3_load_57 | 38 | 0.0024245 | 0.00060764 | 0 | 0 |  | 1 | TRUE | wye
14 | LV_1024-5_0_3_load_56 | 39 | 0.0057781 | 0.0014481 | 0 | 0 |  | 1 | TRUE | wye
15 | LV_1024-5_0_3_load_51 | 41 | 0.011123 | 0.0027876 | 0 | 0 |  | 1 | TRUE | wye
16 | LV_1024-5_0_3_load_31 | 42 | 0.014675 | 0.0036779 | 0 | 0 |  | 1 | TRUE | wye
17 | LV_1024-5_0_3_load_47 | 43 | 0.0041726 | 0.0010458 | 0 | 0 |  | 1 | TRUE | wye
18 | LV_1024-5_0_3_load_30 | 44 | 0.0068573 | 0.0017186 | 0 | 0 |  | 1 | TRUE | wye
19 | LV_1024-5_0_3_load_48 | 45 | 0.030836 | 0.0077281 | 0 | 0 |  | 1 | TRUE | wye
20 | LV_1024-5_0_3_load_39 | 47 | 0.0073639 | 0.0018456 | 0 | 0 |  | 1 | TRUE | wye
21 | LV_1024-5_0_3_load_40 | 48 | 0.0072086 | 0.0018066 | 0 | 0 |  | 1 | TRUE | wye
22 | LV_1024-5_0_3_load_53 | 49 | 0.002463 | 0.00061728 | 0 | 0 |  | 1 | TRUE | wye
23 | LV_1024-5_0_3_load_54 | 50 | 0.0010409 | 0.00026088 | 0 | 0 |  | 1 | TRUE | wye
24 | LV_1024-5_0_3_load_29 | 51 | 0.0055231 | 0.0013842 | 0 | 0 |  | 1 | TRUE | wye
25 | LV_1024-5_0_3_load_36 | 52 | 0.01012 | 0.0025364 | 0 | 0 |  | 1 | TRUE | wye
26 | LV_1024-5_0_3_load_35 | 53 | 0.010314 | 0.002585 | 0 | 0 |  | 1 | TRUE | wye
27 | LV_1024-5_0_3_load_50 | 54 | 0.0067252 | 0.0016855 | 0 | 0 |  | 1 | TRUE | wye
28 | LV_1024-5_0_3_load_46 | 55 | 0.029743 | 0.0074544 | 0 | 0 |  | 1 | TRUE | wye

## ext_grid
| name | bus | vm_pu | va_degree | slack_weight | in_service
0 |  | 55 | 1 | 0 | 1 | TRUE

## line
| name | std_type | from_bus | to_bus | length_km | r_ohm_per_km | x_ohm_per_km | c_nf_per_km | g_us_per_km | max_i_ka | df | parallel | type | in_service
0 | LV_1024-5_0_3_line_0 |  | 0 | 1 | 0.037816 | 0.125 | 0.08 | 261 | 0 | 0.364 | 1 | 1 | cs | TRUE
1 | LV_1024-5_0_3_line_1 |  | 0 | 2 | 0.033979 | 0.125 | 0.08 | 261 | 0 | 0.364 | 1 | 1 | cs | TRUE
2 | LV_1024-5_0_3_line_2 |  | 1 | 3 | 0.0038702 | 0.125 | 0.08 | 261 | 0 | 0.364 | 1 | 1 | cs | TRUE
3 | LV_1024-5_0_3_line_3 |  | 2 | 4 | 0.0085917 | 0.125 | 0.08 | 261 | 0 | 0.364 | 1 | 1 | cs | TRUE
4 | LV_1024-5_0_3_line_4 |  | 3 | 5 | 0.028179 | 0.125 | 0.08 | 261 | 0 | 0.364 | 1 | 1 | cs | TRUE
5 | LV_1024-5_0_3_line_5 |  | 4 | 10 | 0.027688 | 0.125 | 0.08 | 261 | 0 | 0.364 | 1 | 1 | cs | TRUE
6 | LV_1024-5_0_3_line_6 |  | 5 | 6 | 0.014222 | 0.125 | 0.08 | 261 | 0 | 0.364 | 1 | 1 | cs | TRUE
7 | LV_1024-5_0_3_line_7 |  | 5 | 7 | 0.004927 | 0.125 | 0.08 | 261 | 0 | 0.364 | 1 | 1 | cs | TRUE
8 | LV_1024-5_0_3_line_8 |  | 6 | 8 | 0.013712 | 0.125 | 0.08 | 261 | 0 | 0.364 | 1 | 1 | cs | TRUE
9 | LV_1024-5_0_3_line_9 |  | 6 | 9 | 0.02363 | 0.125 | 0.08 | 261 | 0 | 0.364 | 1 | 1 | cs | TRUE
10 | LV_1024-5_0_3_line_10 |  | 7 | 45 | 0.025236 | 0.125 | 0.08 | 261 | 0 | 0.364 | 1 | 1 | cs | TRUE
11 | LV_1024-5_0_3_line_11 |  | 9 | 25 | 0.017964 | 0.125 | 0.08 | 261 | 0 | 0.364 | 1 | 2 | cs | TRUE
12 | LV_1024-5_0_3_line_12 |  | 11 | 12 | 0.033578 | 0.125 | 0.08 | 261 | 0 | 0.364 | 1 | 1 | cs | TRUE
13 | LV_1024-5_0_3_line_13 |  | 11 | 13 | 0.025203 | 0.125 | 0.08 | 261 | 0 | 0.364 | 1 | 1 | cs | TRUE
14 | LV_1024-5_0_3_line_14 |  | 12 | 46 | 0.00246 | 0.125 | 0.08 | 261 | 0 | 0.364 | 1 | 3 | cs | TRUE
15 | LV_1024-5_0_3_line_15 |  | 12 | 47 | 0.010326 | 0.125 | 0.08 | 261 | 0 | 0.364 | 1 | 3 | cs | TRUE
16 | LV_1024-5_0_3_line_16 |  | 14 | 15 | 0.1567 | 0.125 | 0.08 | 261 | 0 | 0.364 | 1 | 3 | cs | TRUE
17 | LV_1024-5_0_3_line_17 |  | 14 | 16 | 0.038571 | 0.125 | 0.08 | 261 | 0 | 0.364 | 1 | 3 | cs | TRUE
18 | LV_1024-5_0_3_line_18 |  | 14 | 17 | 0.013892 | 0.125 | 0.08 | 261 | 0 | 0.364 | 1 | 3 | cs | TRUE
19 | LV_1024-5_0_3_line_19 |  | 14 | 18 | 0.040622 | 0.125 | 0.08 | 261 | 0 | 0.364 | 1 | 3 | cs | TRUE
20 | LV_1024-5_0_3_line_20 |  | 15 | 20 | 0.01749 | 0.125 | 0.08 | 261 | 0 | 0.364 | 1 | 1 | cs | TRUE
21 | LV_1024-5_0_3_line_21 |  | 16 | 19 | 0.022434 | 0.125 | 0.08 | 261 | 0 | 0.364 | 1 | 3 | cs | TRUE
22 | LV_1024-5_0_3_line_22 |  | 17 | 26 | 0.037847 | 0.125 | 0.08 | 261 | 0 | 0.364 | 1 | 2 | cs | TRUE
23 | LV_1024-5_0_3_line_23 |  | 18 | 22 | 0.018301 | 0.125 | 0.08 | 261 | 0 | 0.364 | 1 | 3 | cs | TRUE
24 | LV_1024-5_0_3_line_24 |  | 21 | 22 | 0.008143 | 0.125 | 0.08 | 261 | 0 | 0.364 | 1 | 3 | cs | TRUE
25 | LV_1024-5_0_3_line_25 |  | 21 | 23 | 0.025088 | 0.125 | 0.08 | 261 | 0 | 0.364 | 1 | 3 | cs | TRUE
26 | LV_1024-5_0_3_line_26 |  | 21 | 24 | 0.028539 | 0.125 | 0.08 | 261 | 0 | 0.364 | 1 | 2 | cs | TRUE
27 | LV_1024-5_0_3_line_27 |  | 23 | 48 | 0.01991 | 0.125 | 0.08 | 261 | 0 | 0.364 | 1 | 3 | cs | TRUE
28 | LV_1024-5_0_3_line_28 |  | 24 | 27 | 0.041868 | 0.125 | 0.08 | 261 | 0 | 0.364 | 1 | 1 | cs | TRUE
29 | LV_1024-5_0_3_line_29 |  | 25 | 26 | 0.0059131 | 0.125 | 0.08 | 261 | 0 | 0.364 | 1 | 2 | cs | TRUE
30 | LV_1024-5_0_3_line_30 |  | 27 | 28 | 0.016126 | 0.125 | 0.08 | 261 | 0 | 0.364 | 1 | 1 | cs | TRUE
31 | LV_1024-5_0_3_line_31 |  | 28 | 42 | 0.030989 | 0.125 | 0.08 | 261 | 0 | 0.364 | 1 | 1 | cs | TRUE
32 | LV_1024-5_0_3_line_32 |  | 28 | 43 | 0.028435 | 0.125 | 0.08 | 261 | 0 | 0.364 | 1 | 1 | cs | TRUE
33 | LV_1024-5_0_3_line_33 |  | 29 | 30 | 0.039876 | 0.125 | 0.08 | 261 | 0 | 0.364 | 1 | 1 | cs | TRUE
34 | LV_1024-5_0_3_line_34 |  | 29 | 31 | 0.058093 | 0.125 | 0.08 | 261 | 0 | 0.364 | 1 | 1 | cs | TRUE
35 | LV_1024-5_0_3_line_35 |  | 30 | 37 | 0.049041 | 0.125 | 0.08 | 261 | 0 | 0.364 | 1 | 1 | cs | TRUE
36 | LV_1024-5_0_3_line_36 |  | 30 | 38 | 0.05908 | 0.125 | 0.08 | 261 | 0 | 0.364 | 1 | 1 | cs | TRUE
37 | LV_1024-5_0_3_line_37 |  | 32 | 33 | 0.058902 | 0.125 | 0.08 | 261 | 0 | 0.364 | 1 | 1 | cs | TRUE
38 | LV_1024-5_0_3_line_38 |  | 32 | 34 | 0.027284 | 0.125 | 0.08 | 261 | 0 | 0.364 | 1 | 1 | cs | TRUE
39 | LV_1024-5_0_3_line_39 |  | 33 | 39 | 0.031547 | 0.125 | 0.08 | 261 | 0 | 0.364 | 1 | 1 | cs | TRUE
40 | LV_1024-5_0_3_line_40 |  | 33 | 35 | 0.092123 | 0.125 | 0.08 | 261 | 0 | 0.364 | 1 | 1 | cs | TRUE
41 | LV_1024-5_0_3_line_41 |  | 34 | 50 | 0.018538 | 0.125 | 0.08 | 261 | 0 | 0.364 | 1 | 1 | cs | TRUE
42 | LV_1024-5_0_3_line_42 |  | 35 | 36 | 0.021516 | 0.125 | 0.08 | 261 | 0 | 0.364 | 1 | 1 | cs | TRUE
43 | LV_1024-5_0_3_line_43 |  | 36 | 38 | 0.056324 | 0.125 | 0.08 | 261 | 0 | 0.364 | 1 | 1 | cs | TRUE
44 | LV_1024-5_0_3_line_44 |  | 37 | 44 | 0.014727 | 0.125 | 0.08 | 261 | 0 | 0.364 | 1 | 1 | cs | TRUE
45 | LV_1024-5_0_3_line_45 |  | 37 | 40 | 0.01413 | 0.125 | 0.08 | 261 | 0 | 0.364 | 1 | 1 | cs | TRUE
46 | LV_1024-5_0_3_line_46 |  | 40 | 41 | 0.022678 | 0.125 | 0.08 | 261 | 0 | 0.364 | 1 | 1 | cs | TRUE
47 | LV_1024-5_0_3_line_47 |  | 42 | 51 | 0.019114 | 0.125 | 0.08 | 261 | 0 | 0.364 | 1 | 1 | cs | TRUE
48 | LV_1024-5_0_3_line_48 |  | 43 | 52 | 0.024322 | 0.125 | 0.08 | 261 | 0 | 0.364 | 1 | 1 | cs | TRUE
49 | LV_1024-5_0_3_line_49 |  | 44 | 51 | 0.019989 | 0.125 | 0.08 | 261 | 0 | 0.364 | 1 | 1 | cs | TRUE
50 | LV_1024-5_0_3_line_50 |  | 46 | 54 | 0.011683 | 0.125 | 0.08 | 261 | 0 | 0.364 | 1 | 1 | cs | TRUE
51 | LV_1024-5_0_3_line_51 |  | 46 | 55 | 0.018863 | 0.125 | 0.08 | 261 | 0 | 0.364 | 1 | 3 | cs | TRUE
52 | LV_1024-5_0_3_line_52 |  | 47 | 48 | 0.0228 | 0.125 | 0.08 | 261 | 0 | 0.364 | 1 | 3 | cs | TRUE
53 | LV_1024-5_0_3_line_53 |  | 49 | 50 | 0.019482 | 0.125 | 0.08 | 261 | 0 | 0.364 | 1 | 1 | cs | TRUE
54 | LV_1024-5_0_3_line_54 |  | 52 | 53 | 0.015937 | 0.125 | 0.08 | 261 | 0 | 0.364 | 1 | 1 | cs | TRUE

## trafo
| name | std_type | hv_bus | lv_bus | sn_mva | vn_hv_kv | vn_lv_kv | vk_percent | vkr_percent | pfe_kw | i0_percent | shift_degree | tap_side | tap_neutral | tap_min | tap_max | tap_step_percent | tap_step_degree | tap_pos | tap_phase_shifter | parallel | df | in_service
0 | LV_1024-5_0_3_trafo_46 | 0.63 MVA 20/0.4 kV | 56 | 55 | 0.63 | 20 | 0.4 | 6 | 1.206 | 1.65 | 0.2619 | 150 | hv | 0 | -2 | 2 | 2.5 | 0 | 0 | FALSE | 1 | 1 | TRUE

## line_geodata
| x0 | y0 | x1 | y1 | x2 | y2 | x3 | y3 | x4 | y4 | x5 | y5 | x6 | y6 | x7 | y7 | x8 | y8 | x9 | y9 | x10 | y10 | x11 | y11 | x12 | y12 | x13 | y13 | x14 | y14 | x15 | y15 | x16 | y16
0 | 2664023.4625 | 1213688.042 | 2664001.6984 | 1213710.1221 | 2663996.8379 | 1213714.8958
1 | 2663972.5953 | 1213738.7054 | 2663996.8379 | 1213714.8958
2 | 2664023.4625 | 1213688.042 | 2664026.2295 | 1213685.3361
3 | 2663966.231 | 1213732.9336 | 2663966.9758 | 1213733.6086 | 2663968.9693 | 1213735.42 | 2663972.2567 | 1213738.4016 | 2663972.5953 | 1213738.7054
4 | 2664046.49 | 1213665.7533 | 2664040.9039 | 1213670.9854 | 2664026.2295 | 1213685.3361
5 | 2663966.231 | 1213732.9336 | 2663977.0537 | 1213722.4654 | 2663985.9799 | 1213713.5294
6 | 2664043.2191 | 1213655.5785 | 2664040.4468 | 1213658.3838 | 2664039.8861 | 1213658.9559 | 2664040.5472 | 1213659.6412 | 2664043.0564 | 1213662.2364 | 2664045.5509 | 1213664.787 | 2664046.49 | 1213665.7533
7 | 2664049.9387 | 1213669.2813 | 2664046.49 | 1213665.7533
8 | 2664043.2191 | 1213655.5785 | 2664052.8757 | 1213645.8432
9 | 2664043.2191 | 1213655.5785 | 2664023.289 | 1213642.8837
10 | 2664049.9387 | 1213669.2813 | 2664067.7878 | 1213651.4408
11 | 2664008.1373 | 1213633.2326 | 2664023.289 | 1213642.8837
12 | 2664084.9986 | 1213614.4796 | 2664060.5595 | 1213591.3806
13 | 2664084.9986 | 1213614.4796 | 2664090.6633 | 1213609.0149 | 2664103.046 | 1213596.8873
14 | 2664060.5595 | 1213591.3806 | 2664058.8841 | 1213593.186
15 | 2664060.5595 | 1213591.3806 | 2664053.0559 | 1213584.2865
16 | 2663854.9088 | 1213596.39 | 2663881.9717 | 1213611.4668 | 2663907.3483 | 1213623.7017 | 2663913.8938 | 1213626.0511 | 2663935.8001 | 1213633.9129 | 2663940.0187 | 1213634.3695 | 2663945.1549 | 1213632.8347 | 2663947.5037 | 1213627.7234 | 2663959.5702 | 1213600.4582 | 2663963.3877 | 1213592.9834 | 2663964.1059 | 1213593.3024 | 2663966.3434 | 1213594.3159 | 2663968.445 | 1213595.2612 | 2663970.6599 | 1213596.2634 | 2663972.7994 | 1213597.2202 | 2663975.1429 | 1213598.2682 | 2663976.0501 | 1213598.6782
17 | 2663971.7798 | 1213569.7702 | 2663964.4559 | 1213590.4155 | 2663963.3877 | 1213592.9834 | 2663964.1059 | 1213593.3024 | 2663966.3434 | 1213594.3159 | 2663968.445 | 1213595.2612 | 2663970.6599 | 1213596.2634 | 2663972.7994 | 1213597.2202 | 2663975.1429 | 1213598.2682 | 2663976.0501 | 1213598.6782
18 | 2663976.0501 | 1213598.6782 | 2663970.263 | 1213611.3129
19 | 2663976.0501 | 1213598.6782 | 2663992.8646 | 1213561.6995
20 | 2663854.9088 | 1213596.39 | 2663844.1937 | 1213590.4272 | 2663839.3861 | 1213588.3753
21 | 2663952.0066 | 1213565.5555 | 2663952.6762 | 1213563.328 | 2663971.7798 | 1213569.7702
22 | 2663970.263 | 1213611.3129 | 2664003.0195 | 1213630.2707
23 | 2664000.4397 | 1213545.0401 | 2663992.8646 | 1213561.6995
24 | 2664003.8161 | 1213537.6273 | 2664000.4397 | 1213545.0401
25 | 2664003.8161 | 1213537.6273 | 2664022.0205 | 1213554.9444
26 | 2664003.8161 | 1213537.6273 | 2664015.7176 | 1213511.6884
27 | 2664022.0205 | 1213554.9444 | 2664036.4879 | 1213568.6225
28 | 2664034.0617 | 1213474.2016 | 2664030.2158 | 1213479.3635 | 2664026.5831 | 1213488.0077 | 2664015.7176 | 1213511.6884
29 | 2664008.1373 | 1213633.2326 | 2664003.0195 | 1213630.2707
30 | 2664034.0617 | 1213474.2016 | 2664037.3965 | 1213473.4925 | 2664041.5461 | 1213472.6032 | 2664048.5055 | 1213477.4365
31 | 2664048.5055 | 1213477.4365 | 2664067.3993 | 1213501.999
32 | 2664048.5055 | 1213477.4365 | 2664046.6538 | 1213478.684 | 2664062.1124 | 1213499.8406
33 | 2664138.7864 | 1213514.2403 | 2664147.391 | 1213521.4817 | 2664149.8804 | 1213523.7988 | 2664158.0825 | 1213517.6165 | 2664168.0097 | 1213506.4275
34 | 2664168.0097 | 1213506.4275 | 2664167.1376 | 1213505.5843 | 2664138.6662 | 1213478.1056 | 2664129.5842 | 1213469.3358 | 2664126.3058 | 1213465.9881
35 | 2664100.2198 | 1213544.6667 | 2664138.7864 | 1213514.2403
36 | 2664138.7864 | 1213514.2403 | 2664145.586 | 1213509.2103 | 2664148.6619 | 1213505.0296 | 2664148.9298 | 1213500.6076 | 2664145.9283 | 1213497.8736 | 2664125.7272 | 1213476.2208 | 2664120.769 | 1213471.0755 | 2664120.6418 | 1213470.9432
37 | 2664196.7319 | 1213358.2117 | 2664192.3352 | 1213357.3528 | 2664186.0719 | 1213358.4082 | 2664174.2216 | 1213362.6278 | 2664166.3714 | 1213367.1573 | 2664144.2444 | 1213381.8506
38 | 2664196.7319 | 1213358.2117 | 2664200.8785 | 1213361.1248 | 2664203.8784 | 1213366.1268 | 2664205.5527 | 1213374.3055 | 2664205.7084 | 1213382.3395
39 | 2664144.2444 | 1213381.8506 | 2664161.6802 | 1213396.4804 | 2664165.4441 | 1213404.4204
40 | 2664073.5825 | 1213436.9919 | 2664072.408 | 1213435.3116 | 2664072.1462 | 1213434.9308 | 2664089.114 | 1213423.1391 | 2664117.822 | 1213399.6998 | 2664144.2444 | 1213381.8506
41 | 2664204.8331 | 1213400.8401 | 2664205.8115 | 1213387.6609 | 2664205.7084 | 1213382.3395
42 | 2664076.2367 | 1213450.8401 | 2664066.7176 | 1213441.7433 | 2664072.2815 | 1213437.8896 | 2664072.8861 | 1213437.4736 | 2664073.5825 | 1213436.9919
43 | 2664076.2367 | 1213450.8401 | 2664089.6752 | 1213444.4249 | 2664098.4949 | 1213447.9218 | 2664120.6418 | 1213470.9432
44 | 2664100.2198 | 1213544.6667 | 2664091.2405 | 1213532.9933
45 | 2664100.2198 | 1213544.6667 | 2664114.371 | 1213545.4193
46 | 2664114.371 | 1213545.4193 | 2664114.2747 | 1213548.0198 | 2664115.0414 | 1213552.3085 | 2664116.4758 | 1213555.9595 | 2664123.1084 | 1213565.7142
47 | 2664067.3993 | 1213501.999 | 2664079.0532 | 1213517.1494
48 | 2664076.0064 | 1213519.8023 | 2664063.5127 | 1213501.7571 | 2664062.1124 | 1213499.8406
49 | 2664079.0532 | 1213517.1494 | 2664091.2405 | 1213532.9933
50 | 2664058.8841 | 1213593.186 | 2664050.9432 | 1213601.7557
51 | 2664058.8841 | 1213593.186 | 2664046.4055 | 1213581.7005 | 2664045.0475 | 1213580.3665
52 | 2664036.4879 | 1213568.6225 | 2664053.0559 | 1213584.2865
53 | 2664204.8331 | 1213400.8401 | 2664204.5942 | 1213404.0579 | 2664202.1606 | 1213420.1303
54 | 2664076.0064 | 1213519.8023 | 2664081.2256 | 1213527.3409 | 2664085.165 | 1213532.8448

## bus_geodata
| x | y | coords
0 | 2663996.8379 | 1213714.8958
1 | 2664023.4625 | 1213688.042
2 | 2663972.5953 | 1213738.7054
3 | 2664026.2295 | 1213685.3361
4 | 2663966.231 | 1213732.9336
5 | 2664046.49 | 1213665.7533
6 | 2664043.2191 | 1213655.5785
7 | 2664049.9387 | 1213669.2813
8 | 2664052.8757 | 1213645.8432
9 | 2664023.289 | 1213642.8837
10 | 2663985.9799 | 1213713.5294
11 | 2664084.9986 | 1213614.4796
12 | 2664060.5595 | 1213591.3806
13 | 2664103.046 | 1213596.8873
14 | 2663976.0501 | 1213598.6782
15 | 2663854.9088 | 1213596.39
16 | 2663971.7798 | 1213569.7702
17 | 2663970.263 | 1213611.3129
18 | 2663992.8646 | 1213561.6995
19 | 2663952.0066 | 1213565.5555
20 | 2663839.3861 | 1213588.3753
21 | 2664003.8161 | 1213537.6273
22 | 2664000.4397 | 1213545.0401
23 | 2664022.0205 | 1213554.9444
24 | 2664015.7176 | 1213511.6884
25 | 2664008.1373 | 1213633.2326
26 | 2664003.0195 | 1213630.2707
27 | 2664034.0617 | 1213474.2016
28 | 2664048.5055 | 1213477.4365
29 | 2664168.0097 | 1213506.4275
30 | 2664138.7864 | 1213514.2403
31 | 2664126.3058 | 1213465.988
32 | 2664196.7319 | 1213358.2117
33 | 2664144.2444 | 1213381.8506
34 | 2664205.7084 | 1213382.3395
35 | 2664073.5825 | 1213436.9919
36 | 2664076.2367 | 1213450.8401
37 | 2664100.2198 | 1213544.6667
38 | 2664120.6418 | 1213470.9432
39 | 2664165.4441 | 1213404.4204
40 | 2664114.371 | 1213545.4193
41 | 2664123.1084 | 1213565.7142
42 | 2664067.3993 | 1213501.999
43 | 2664062.1124 | 1213499.8406
44 | 2664091.2405 | 1213532.9933
45 | 2664067.7878 | 1213651.4408
46 | 2664058.8841 | 1213593.186
47 | 2664053.0559 | 1213584.2865
48 | 2664036.4879 | 1213568.6225
49 | 2664202.1606 | 1213420.1303
50 | 2664204.8331 | 1213400.8401
51 | 2664079.0532 | 1213517.1494
52 | 2664076.0064 | 1213519.8023
53 | 2664085.165 | 1213532.8448
54 | 2664050.9432 | 1213601.7557
55 | 2664045.0475 | 1213580.3665
56 | 2664058.8841 | 1213593.186

## line_std_types
| c_nf_per_km | r_ohm_per_km | x_ohm_per_km | max_i_ka | type | q_mm2 | alpha | voltage_rating
NAYY 4x50 SE | 210 | 0.642 | 0.083 | 0.142 | cs | 50 | 0.00403 | LV
NAYY 4x120 SE | 264 | 0.225 | 0.08 | 0.242 | cs | 120 | 0.00403 | LV
NAYY 4x150 SE | 261 | 0.208 | 0.08 | 0.27 | cs | 150 | 0.00403 | LV
NA2XS2Y 1x95 RM/25 12/20 kV | 216 | 0.313 | 0.132 | 0.252 | cs | 95 | 0.00403 | MV
NA2XS2Y 1x185 RM/25 12/20 kV | 273 | 0.161 | 0.117 | 0.362 | cs | 185 | 0.00403 | MV
NA2XS2Y 1x240 RM/25 12/20 kV | 304 | 0.122 | 0.112 | 0.421 | cs | 240 | 0.00403 | MV
NA2XS2Y 1x95 RM/25 6/10 kV | 315 | 0.313 | 0.123 | 0.249 | cs | 95 | 0.00403 | MV
NA2XS2Y 1x185 RM/25 6/10 kV | 406 | 0.161 | 0.11 | 0.358 | cs | 185 | 0.00403 | MV
NA2XS2Y 1x240 RM/25 6/10 kV | 456 | 0.122 | 0.105 | 0.416 | cs | 240 | 0.00403 | MV
NA2XS2Y 1x150 RM/25 12/20 kV | 250 | 0.206 | 0.116 | 0.319 | cs | 150 | 0.00403 | MV
NA2XS2Y 1x120 RM/25 12/20 kV | 230 | 0.253 | 0.119 | 0.283 | cs | 120 | 0.00403 | MV
NA2XS2Y 1x70 RM/25 12/20 kV | 190 | 0.443 | 0.132 | 0.22 | cs | 70 | 0.00403 | MV
NA2XS2Y 1x150 RM/25 6/10 kV | 360 | 0.206 | 0.11 | 0.315 | cs | 150 | 0.00403 | MV
NA2XS2Y 1x120 RM/25 6/10 kV | 340 | 0.253 | 0.113 | 0.28 | cs | 120 | 0.00403 | MV
NA2XS2Y 1x70 RM/25 6/10 kV | 280 | 0.443 | 0.123 | 0.217 | cs | 70 | 0.00403 | MV
N2XS(FL)2Y 1x120 RM/35 64/110 kV | 112 | 0.153 | 0.166 | 0.366 | cs | 120 | 0.00393 | HV
N2XS(FL)2Y 1x185 RM/35 64/110 kV | 125 | 0.099 | 0.156 | 0.457 | cs | 185 | 0.00393 | HV
N2XS(FL)2Y 1x240 RM/35 64/110 kV | 135 | 0.075 | 0.149 | 0.526 | cs | 240 | 0.00393 | HV
N2XS(FL)2Y 1x300 RM/35 64/110 kV | 144 | 0.06 | 0.144 | 0.588 | cs | 300 | 0.00393 | HV
15-AL1/3-ST1A 0.4 | 11 | 1.8769 | 0.35 | 0.105 | ol | 16 | 0.00403 | LV
24-AL1/4-ST1A 0.4 | 11.25 | 1.2012 | 0.335 | 0.14 | ol | 24 | 0.00403 | LV
48-AL1/8-ST1A 0.4 | 12.2 | 0.5939 | 0.3 | 0.21 | ol | 48 | 0.00403 | LV
94-AL1/15-ST1A 0.4 | 13.2 | 0.306 | 0.29 | 0.35 | ol | 94 | 0.00403 | LV
34-AL1/6-ST1A 10.0 | 9.7 | 0.8342 | 0.36 | 0.17 | ol | 34 | 0.00403 | MV
48-AL1/8-ST1A 10.0 | 10.1 | 0.5939 | 0.35 | 0.21 | ol | 48 | 0.00403 | MV
70-AL1/11-ST1A 10.0 | 10.4 | 0.4132 | 0.339 | 0.29 | ol | 70 | 0.00403 | MV
94-AL1/15-ST1A 10.0 | 10.75 | 0.306 | 0.33 | 0.35 | ol | 94 | 0.00403 | MV
122-AL1/20-ST1A 10.0 | 11.1 | 0.2376 | 0.323 | 0.41 | ol | 122 | 0.00403 | MV
149-AL1/24-ST1A 10.0 | 11.25 | 0.194 | 0.315 | 0.47 | ol | 149 | 0.00403 | MV
34-AL1/6-ST1A 20.0 | 9.15 | 0.8342 | 0.382 | 0.17 | ol | 34 | 0.00403 | MV
48-AL1/8-ST1A 20.0 | 9.5 | 0.5939 | 0.372 | 0.21 | ol | 48 | 0.00403 | MV
70-AL1/11-ST1A 20.0 | 9.7 | 0.4132 | 0.36 | 0.29 | ol | 70 | 0.00403 | MV
94-AL1/15-ST1A 20.0 | 10 | 0.306 | 0.35 | 0.35 | ol | 94 | 0.00403 | MV
122-AL1/20-ST1A 20.0 | 10.3 | 0.2376 | 0.344 | 0.41 | ol | 122 | 0.00403 | MV
149-AL1/24-ST1A 20.0 | 10.5 | 0.194 | 0.337 | 0.47 | ol | 149 | 0.00403 | MV
184-AL1/30-ST1A 20.0 | 10.75 | 0.1571 | 0.33 | 0.535 | ol | 184 | 0.00403 | MV
243-AL1/39-ST1A 20.0 | 11 | 0.1188 | 0.32 | 0.645 | ol | 243 | 0.00403 | MV
48-AL1/8-ST1A 110.0 | 8 | 0.5939 | 0.46 | 0.21 | ol | 48 | 0.00403 | HV
70-AL1/11-ST1A 110.0 | 8.4 | 0.4132 | 0.45 | 0.29 | ol | 70 | 0.00403 | HV
94-AL1/15-ST1A 110.0 | 8.65 | 0.306 | 0.44 | 0.35 | ol | 94 | 0.00403 | HV
122-AL1/20-ST1A 110.0 | 8.5 | 0.2376 | 0.43 | 0.41 | ol | 122 | 0.00403 | HV
149-AL1/24-ST1A 110.0 | 8.75 | 0.194 | 0.41 | 0.47 | ol | 149 | 0.00403 | HV
184-AL1/30-ST1A 110.0 | 8.8 | 0.1571 | 0.4 | 0.535 | ol | 184 | 0.00403 | HV
243-AL1/39-ST1A 110.0 | 9 | 0.1188 | 0.39 | 0.645 | ol | 243 | 0.00403 | HV
305-AL1/39-ST1A 110.0 | 9.2 | 0.0949 | 0.38 | 0.74 | ol | 305 | 0.00403 | HV
490-AL1/64-ST1A 110.0 | 9.75 | 0.059 | 0.37 | 0.96 | ol | 490 | 0.00403 | HV
679-AL1/86-ST1A 110.0 | 9.95 | 0.042 | 0.36 | 1.15 | ol | 679 | 0.00403 | HV
490-AL1/64-ST1A 220.0 | 10 | 0.059 | 0.285 | 0.96 | ol | 490 | 0.00403 | HV
679-AL1/86-ST1A 220.0 | 11.7 | 0.042 | 0.275 | 1.15 | ol | 679 | 0.00403 | HV
490-AL1/64-ST1A 380.0 | 11 | 0.059 | 0.253 | 0.96 | ol | 490 | 0.00403 | HV
679-AL1/86-ST1A 380.0 | 14.6 | 0.042 | 0.25 | 1.15 | ol | 679 | 0.00403 | HV

## trafo_std_types
| i0_percent | pfe_kw | vkr_percent | sn_mva | vn_lv_kv | vn_hv_kv | vk_percent | shift_degree | vector_group | tap_side | tap_neutral | tap_min | tap_max | tap_step_degree | tap_step_percent | tap_phase_shifter
160 MVA 380/110 kV | 0.06 | 60 | 0.25 | 160 | 110 | 380 | 12.2 | 0 | Yy0 | hv | 0 | -9 | 9 | 0 | 1.5 | FALSE
100 MVA 220/110 kV | 0.06 | 55 | 0.26 | 100 | 110 | 220 | 12 | 0 | Yy0 | hv | 0 | -9 | 9 | 0 | 1.5 | FALSE
63 MVA 110/20 kV | 0.04 | 22 | 0.32 | 63 | 20 | 110 | 18 | 150 | YNd5 | hv | 0 | -9 | 9 | 0 | 1.5 | FALSE
40 MVA 110/20 kV | 0.05 | 18 | 0.34 | 40 | 20 | 110 | 16.2 | 150 | YNd5 | hv | 0 | -9 | 9 | 0 | 1.5 | FALSE
25 MVA 110/20 kV | 0.07 | 14 | 0.41 | 25 | 20 | 110 | 12 | 150 | YNd5 | hv | 0 | -9 | 9 | 0 | 1.5 | FALSE
63 MVA 110/10 kV | 0.04 | 22 | 0.32 | 63 | 10 | 110 | 18 | 150 | YNd5 | hv | 0 | -9 | 9 | 0 | 1.5 | FALSE
40 MVA 110/10 kV | 0.05 | 18 | 0.34 | 40 | 10 | 110 | 16.2 | 150 | YNd5 | hv | 0 | -9 | 9 | 0 | 1.5 | FALSE
25 MVA 110/10 kV | 0.07 | 14 | 0.41 | 25 | 10 | 110 | 12 | 150 | YNd5 | hv | 0 | -9 | 9 | 0 | 1.5 | FALSE
0.25 MVA 20/0.4 kV | 0.32 | 0.8 | 1.44 | 0.25 | 0.4 | 20 | 6 | 150 | Yzn5 | hv | 0 | -2 | 2 | 0 | 2.5 | FALSE
0.4 MVA 20/0.4 kV | 0.3375 | 1.35 | 1.425 | 0.4 | 0.4 | 20 | 6 | 150 | Dyn5 | hv | 0 | -2 | 2 | 0 | 2.5 | FALSE
0.63 MVA 20/0.4 kV | 0.2619 | 1.65 | 1.206 | 0.63 | 0.4 | 20 | 6 | 150 | Dyn5 | hv | 0 | -2 | 2 | 0 | 2.5 | FALSE
0.25 MVA 10/0.4 kV | 0.24 | 0.6 | 1.2 | 0.25 | 0.4 | 10 | 4 | 150 | Dyn5 | hv | 0 | -2 | 2 | 0 | 2.5 | FALSE
0.4 MVA 10/0.4 kV | 0.2375 | 0.95 | 1.325 | 0.4 | 0.4 | 10 | 4 | 150 | Dyn5 | hv | 0 | -2 | 2 | 0 | 2.5 | FALSE
0.63 MVA 10/0.4 kV | 0.1873 | 1.18 | 1.0794 | 0.63 | 0.4 | 10 | 4 | 150 | Dyn5 | hv | 0 | -2 | 2 | 0 | 2.5 | FALSE

## trafo3w_std_types
| sn_hv_mva | sn_mv_mva | sn_lv_mva | vn_hv_kv | vn_mv_kv | vn_lv_kv | vk_hv_percent | vk_mv_percent | vk_lv_percent | vkr_hv_percent | vkr_mv_percent | vkr_lv_percent | pfe_kw | i0_percent | shift_mv_degree | shift_lv_degree | vector_group | tap_side | tap_neutral | tap_min | tap_max | tap_step_percent
63/25/38 MVA 110/20/10 kV | 63 | 25 | 38 | 110 | 20 | 10 | 10.4 | 10.4 | 10.4 | 0.28 | 0.32 | 0.35 | 35 | 0.89 | 0 | 0 | YN0yn0yn0 | hv | 0 | -10 | 10 | 1.2
63/25/38 MVA 110/10/10 kV | 63 | 25 | 38 | 110 | 10 | 10 | 10.4 | 10.4 | 10.4 | 0.28 | 0.32 | 0.35 | 35 | 0.89 | 0 | 0 | YN0yn0yn0 | hv | 0 | -10 | 10 | 1.2

## fuse_std_types
| fuse_type | i_rated_a | t_avg | t_min | t_total | x_avg | x_min | x_total
HV 100A | HV 100A | 100 | 0 | [10.0, 3.64, 0.854, 0.281, 0.1, 0.0531, 0.022, 0.01] | [10.0, 4.267, 1.21, 0.403, 0.1, 0.058, 0.022, 0.01] | 0 | [300.0, 350.0, 450.0, 550.0, 700.0, 850.0, 1200.0, 1752.0] | [600.0, 700.0, 900.0, 1150.0, 1665.0, 2000.0, 3000.0, 4313.0]
HV 10A | HV 10A | 10 | 0 | [10.0, 1675.0, 0.344, 0.156, 0.1, 0.0417, 0.0171, 0.01] | [10.0, 1.3, 0.3, 0.155, 0.1, 0.0555, 0.023, 0.01] | 0 | [30.0, 32.0, 35.0, 37.0, 39.0, 50.0, 70.0, 88.0] | [60.0, 70.0, 80.0, 87.0, 94.0, 110.0, 150.0, 216.0]
HV 125A | HV 125A | 125 | 0 | [10.0, 1.82, 0.344, 0.1, 0.0467, 0.0269, 0.01] | [10.0, 2.478, 0.426, 0.1, 0.0427, 0.0211, 0.01] | 0 | [375.0, 500.0, 700.0, 925.0, 1200.0, 1500.0, 2341.0] | [750.0, 1000.0, 1500.0, 2200.0, 3000.0, 4000.0, 5765.0]
HV 160A | HV 160A | 160 | 0 | [10.0, 4.15, 1.03, 0.198, 0.1, 0.051, 0.0172, 0.01] | [10.0, 2.3, 0.734, 0.274, 0.1, 0.046, 0.0177, 0.01] | 0 | [480.0, 550.0, 700.0, 1000.0, 1260.0, 1600.0, 2500.0, 3227.0] | [960.0, 1300.0, 1700.0, 2200.0, 2996.0, 4000.0, 6000.0, 7946.0]
HV 16A | HV 16A | 16 | 0 | [10.0, 0.352, 0.164, 0.1, 0.0649, 0.0342, 0.01] | [10.0, 2.34, 0.722, 0.181, 0.1, 0.055, 0.0296, 0.01] | 0 | [48.0, 60.0, 65.0, 71.0, 80.0, 100.0, 162.0] | [96.0, 110.0, 125.0, 150.0, 168.0, 200.0, 250.0, 398.0]
HV 200A | HV 200A | 200 | 0 | [10.0, 4.267, 1.21, 0.403, 0.1, 0.058, 0.022, 0.01] | [10.0, 3.73, 1.654, 0.328, 0.1, 0.0531, 0.019, 0.01] | 0 | [600.0, 700.0, 900.0, 1150.0, 1665.0, 2000.0, 3000.0, 4313.0] | [1200.0, 1500.0, 1800.0, 2700.0, 3960.0, 5000.0, 7500.0, 10620.0]
HV 20A | HV 20A | 20 | 0 | [10.0, 1.3, 0.3, 0.155, 0.1, 0.0555, 0.023, 0.01] | [10.0, 1.3, 0.161, 0.1, 0.0611, 0.0399, 0.0141, 0.01] | 0 | [60.0, 70.0, 80.0, 87.0, 94.0, 110.0, 150.0, 216.0] | [120.0, 150.0, 200.0, 223.0, 260.0, 300.0, 450.0, 532.0]
HV 25A | HV 25A | 25 | 0 | [10.0, 2.512, 0.833, 0.299, 0.1, 0.0372, 0.0223, 0.01] | [10.0, 3.125, 0.597, 0.198, 0.1, 0.0378, 0.022, 0.01] | 0 | [75.0, 82.0, 90.0, 100.0, 124.0, 170.0, 200.0, 289.0] | [150.0, 170.0, 210.0, 250.0, 294.0, 400.0, 500.0, 711.0]
HV 31.5A | HV 31.5A | 31.5 | 0 | [10.0, 2.34, 0.722, 0.181, 0.1, 0.055, 0.0296, 0.01] | [10.0, 2.84, 0.368, 0.164, 0.1, 0.0621, 0.0378, 0.0195, 0.01] | 0 | [95.0, 110.0, 125.0, 150.0, 165.0, 200.0, 250.0, 390.0] | [189.0, 220.0, 300.0, 350.0, 393.0, 450.0, 530.0, 700.0, 960.0]
HV 40A | HV 40A | 40 | 0 | [10.0, 1.3, 0.161, 0.1, 0.0611, 0.0399, 0.0141, 0.01] | [10.0, 2.05, 0.369, 0.198, 0.1, 0.051, 0.0298, 0.01] | 0 | [120.0, 150.0, 200.0, 223.0, 260.0, 300.0, 450.0, 532.0] | [240.0, 300.0, 400.0, 450.0, 530.0, 650.0, 800.0, 1311.0]
HV 50A | HV 50A | 50 | 0 | [10.0, 3.215, 0.597, 0.198, 0.1, 0.0378, 0.022, 0.01] | [10.0, 3.64, 0.854, 0.281, 0.1, 0.0531, 0.022, 0.01] | 0 | [150.0, 170.0, 210.0, 250.0, 294.0, 400.0, 500.0, 711.0] | [300.0, 350.0, 450.0, 550.0, 700.0, 850.0, 1200.0, 1752.0]
HV 6.3A | HV 6.3A | 6.3 | 0 | [10.0, 1.39, 0.344, 0.168, 0.1, 0.056, 0.0263, 0.01] | [10.0, 1.711, 0.516, 0.198, 0.1, 0.0634, 0.0303, 0.01] | 0 | [19.0, 19.5, 20.4, 20.8, 22.0, 25.0, 32.0, 48.0] | [38.0, 40.0, 43.0, 48.0, 53.0, 60.0, 75.0, 118.0]
HV 63A | HV 63A | 63 | 0 | [10.0, 2.84, 0.368, 0.164, 0.1, 0.0621, 0.0378, 0.0195, 0.01] | [10.0, 1.82, 0.344, 0.1, 0.0467, 0.0269, 0.01] | 0 | [189.0, 220.0, 300.0, 350.0, 393.0, 450.0, 530.0, 700.0, 961.0] | [378.0, 500.0, 700.0, 934.0, 1200.0, 1500.0, 2366.0]
HV 80A | HV 80A | 80 | 0 | [10.0, 2.05, 0.369, 0.198, 0.1, 0.051, 0.0298, 0.01] | [10.0, 4.15, 1.03, 0.198, 0.1, 0.051, 0.0172, 0.01] | 0 | [240.0, 300.0, 400.0, 450.0, 530.0, 650.0, 800.0, 1311.0] | [480.0, 550.0, 700.0, 1000.0, 1260.0, 1600.0, 2500.0, 3227.0]
Siemens NH-1-100 | Siemens NH-1-100 | 100 | [5400.0, 2000.0, 400.0, 20.0, 1.0, 0.2, 0.012, 0.004] | 0 | 0 | [150.0, 190.0, 250.0, 430.0, 900.0, 1250.0, 2700.0, 3600.0] | 0 | 0
Siemens NH-1-125 | Siemens NH-1-125 | 125 | [4800.0, 120.0, 7.0, 0.1, 0.004] | 0 | 0 | [180.0, 400.0, 740.0, 2000.0, 4250.0] | 0 | 0
Siemens NH-1-16 | Siemens NH-1-16 | 16 | [4000.0, 400.0, 2.0, 0.1, 0.04, 0.01] | 0 | 0 | [26.0, 35.0, 75.0, 150.0, 200.0, 300.0] | 0 | 0
Siemens NH-1-160 | Siemens NH-1-160 | 160 | [4800.0, 120.0, 7.0, 0.1, 0.004] | 0 | 0 | [210.0, 500.0, 900.0, 2300.0, 5000.0] | 0 | 0
Siemens NH-1-25 | Siemens NH-1-25 | 25 | [4000.0, 1000.0, 10.0, 0.2, 0.02, 0.01] | 0 | 0 | [40.0, 50.0, 100.0, 210.0, 400.0, 500.0] | 0 | 0
Siemens NH-1-50 | Siemens NH-1-50 | 50 | [4000.0, 40.0, 4.0, 1.0, 0.02, 0.01] | 0 | 0 | [86.0, 200.0, 300.0, 400.0, 1000.0, 1280.0] | 0 | 0
Siemens NH-1-63 | Siemens NH-1-63 | 63 | [4000.0, 100.0, 10.0, 2.0, 0.04, 0.01] | 0 | 0 | [100.0, 200.0, 300.0, 400.0, 1000.0, 1500.0] | 0 | 0
Siemens NH-1-80 | Siemens NH-1-80 | 80 | [4800.0, 120.0, 7.0, 0.1, 0.01] | 0 | 0 | [150.58, 250.0, 450.0, 1150.0, 2470.0] | 0 | 0
Siemens NH-2-1000 | Siemens NH-2-1000 | 1000 | [4800.0, 120.0, 7.0, 0.1, 0.004] | 0 | 0 | [1900.0, 3500.0, 8400.0, 24000.0, 52000.0] | 0 | 0
Siemens NH-2-200 | Siemens NH-2-200 | 200 | [4800.0, 120.0, 7.0, 0.1, 0.004] | 0 | 0 | [280.0, 650.0, 1200.0, 3000.0, 7000.0] | 0 | 0
Siemens NH-2-224 | Siemens NH-2-224 | 224 | [4800.0, 120.0, 7.0, 0.2, 0.04, 0.004] | 0 | 0 | [400.0, 750.0, 1453.0, 3025.0, 4315.0, 7600.0] | 0 | 0
Siemens NH-2-250 | Siemens NH-2-250 | 250 | [4800.0, 120.0, 7.0, 0.1, 0.004] | 0 | 0 | [450.0, 800.0, 1650.0, 4000.0, 8500.0] | 0 | 0
Siemens NH-2-315 | Siemens NH-2-315 | 315 | [4800.0, 120.0, 7.0, 0.1, 0.004] | 0 | 0 | [550.0, 920.0, 1900.0, 5000.0, 11000.0] | 0 | 0
Siemens NH-2-355 | Siemens NH-2-355 | 355 | [4800.0, 120.0, 6.0, 0.1, 0.004] | 0 | 0 | [650.0, 1116.27, 2350.0, 5840.0, 12790.0] | 0 | 0
Siemens NH-2-400 | Siemens NH-2-400 | 400 | [4800.0, 120.0, 7.0, 0.1, 0.004] | 0 | 0 | [720.0, 1350.0, 2800.0, 6500.0, 15000.0] | 0 | 0
Siemens NH-2-425 | Siemens NH-2-425 | 425 | [4800.0, 120.0, 7.0, 0.1, 0.004] | 0 | 0 | [850.0, 1500.0, 3050.0, 7500.0, 16500.0] | 0 | 0
Siemens NH-2-630 | Siemens NH-2-630 | 630 | [4800.0, 120.0, 7.0, 0.1, 0.004] | 0 | 0 | [1200.0, 2000.0, 4800.0, 12000.0, 26000.0] | 0 | 0

## res_bus
| vm_pu | va_degree | p_mw | q_mvar
0 | 0.97242 | -0.53243 | 0.029124 | 0.007299
1 | 0.97424 | -0.49656 | 0 | 0
2 | 0.97171 | -0.54649 | 0 | 0
3 | 0.97442 | -0.4929 | 0.0034622 | 0.0008677
4 | 0.97153 | -0.55004 | 0 | 0
5 | 0.97587 | -0.46448 | 0 | 0
6 | 0.97701 | -0.44216 | 0 | 0
7 | 0.97573 | -0.46726 | 0 | 0
8 | 0.97685 | -0.44526 | 0.01238 | 0.0031028
9 | 0.97917 | -0.39987 | 0.017689 | 0.0044332
10 | 0.97095 | -0.56152 | 0.022428 | 0.005621
11 | 0.9962 | -0.072263 | 0 | 0
12 | 0.99727 | -0.051571 | 0 | 0
13 | 0.99539 | -0.087823 | 0.035124 | 0.0088029
14 | 0.98361 | -0.31346 | 0 | 0
15 | 0.98319 | -0.32161 | 0 | 0
16 | 0.98271 | -0.33113 | 0 | 0
17 | 0.98299 | -0.32547 | 0 | 0
18 | 0.98649 | -0.2578 | 0.017734 | 0.0044446
19 | 0.98218 | -0.34142 | 0.076211 | 0.0191
20 | 0.98305 | -0.32434 | 0.008654 | 0.0021689
21 | 0.9885 | -0.21895 | 0 | 0
22 | 0.98788 | -0.23089 | 0 | 0
23 | 0.99128 | -0.16547 | 0 | 0
24 | 0.98701 | -0.24773 | 0.032052 | 0.0080331
25 | 0.98014 | -0.38096 | 0 | 0
26 | 0.98046 | -0.37474 | 0.028028 | 0.0070244
27 | 0.98388 | -0.30848 | 0 | 0
28 | 0.98267 | -0.33199 | 0 | 0
29 | 0.97834 | -0.41665 | 0 | 0
30 | 0.97843 | -0.41488 | 0 | 0
31 | 0.97821 | -0.41922 | 0.0024267 | 0.00060819
32 | 0.97508 | -0.4807 | 0 | 0
33 | 0.97549 | -0.4727 | 0 | 0
34 | 0.9749 | -0.48441 | 0.0039074 | 0.00097928
35 | 0.97662 | -0.45046 | 0 | 0
36 | 0.97688 | -0.44527 | 0 | 0
37 | 0.97925 | -0.39877 | 0 | 0
38 | 0.97757 | -0.4317 | 0.0024245 | 0.00060764
39 | 0.97532 | -0.47604 | 0.0057781 | 0.0014481
40 | 0.97911 | -0.40163 | 0 | 0
41 | 0.97888 | -0.40622 | 0.011123 | 0.0027876
42 | 0.98106 | -0.36349 | 0.014675 | 0.0036779
43 | 0.98203 | -0.34463 | 0.0041726 | 0.0010458
44 | 0.97965 | -0.39097 | 0.0068573 | 0.0017186
45 | 0.975 | -0.48152 | 0.030836 | 0.0077281
46 | 0.99758 | -0.045693 | 0 | 0
47 | 0.99608 | -0.074163 | 0.0073639 | 0.0018456
48 | 0.9935 | -0.12325 | 0.0072086 | 0.0018066
49 | 0.97479 | -0.48648 | 0.002463 | 0.00061728
50 | 0.97484 | -0.4856 | 0.0010409 | 0.00026088
51 | 0.98032 | -0.37789 | 0.0055231 | 0.0013842
52 | 0.98157 | -0.35361 | 0.01012 | 0.0025364
53 | 0.98141 | -0.35659 | 0.010314 | 0.002585
54 | 0.99751 | -0.047069 | 0.0067252 | 0.0016855
55 | 1 | 0 | -0.42458 | -0.10872
56 | 0.99998 | 149.9956 | 0 | 0

## res_line
| p_from_mw | q_from_mvar | p_to_mw | q_to_mvar | pl_mw | ql_mvar | i_from_ka | i_to_ka | i_ka | vm_from_pu | va_from_degree | vm_to_pu | va_to_degree | loading_percent
0 | -0.051583 | -0.012939 | 0.051671 | 0.012995 | 8.8362e-05 | 5.6082e-05 | 0.078937 | 0.078937 | 0.078937 | 0.97242 | -0.53243 | 0.97424 | -0.49656 | 21.686
1 | 0.022459 | 0.00564 | -0.022444 | -0.0056308 | 1.5054e-05 | 9.2133e-06 | 0.034372 | 0.034372 | 0.034372 | 0.97242 | -0.53243 | 0.97171 | -0.54649 | 9.4428
2 | -0.051671 | -0.012995 | 0.05168 | 0.013001 | 9.0433e-06 | 5.7395e-06 | 0.078937 | 0.078937 | 0.078937 | 0.97424 | -0.49656 | 0.97442 | -0.4929 | 21.686
3 | 0.022444 | 0.0056308 | -0.02244 | -0.0056285 | 3.8064e-06 | 2.3297e-06 | 0.034372 | 0.034372 | 0.034372 | 0.97171 | -0.54649 | 0.97153 | -0.55004 | 9.4428
4 | -0.055142 | -0.013869 | 0.055217 | 0.013916 | 7.4959e-05 | 4.7622e-05 | 0.084224 | 0.084224 | 0.084224 | 0.97442 | -0.4929 | 0.97587 | -0.46448 | 23.1384
5 | 0.02244 | 0.0056285 | -0.022428 | -0.005621 | 1.2266e-05 | 7.5079e-06 | 0.034372 | 0.034372 | 0.034372 | 0.97153 | -0.55004 | 0.97095 | -0.56152 | 9.4428
6 | -0.086078 | -0.02166 | 0.08617 | 0.021719 | 9.1922e-05 | 5.8652e-05 | 0.13128 | 0.13128 | 0.13128 | 0.97587 | -0.46448 | 0.97701 | -0.44216 | 36.067
7 | 0.030861 | 0.0077438 | -0.030857 | -0.0077412 | 4.0918e-06 | 2.5572e-06 | 0.04706 | 0.04706 | 0.04706 | 0.97587 | -0.46448 | 0.97573 | -0.46726 | 12.9286
8 | 0.012382 | 0.0031038 | -0.01238 | -0.0031028 | 1.8288e-06 | 9.9872e-07 | 0.018859 | 0.018859 | 0.018859 | 0.97701 | -0.44216 | 0.97685 | -0.44526 | 5.1809
9 | -0.098552 | -0.024822 | 0.098752 | 0.02495 | 0.00019975 | 0.00012755 | 0.15014 | 0.15014 | 0.15014 | 0.97701 | -0.44216 | 0.97917 | -0.39987 | 41.2479
10 | 0.030857 | 0.0077412 | -0.030836 | -0.0077281 | 2.0959e-05 | 1.3099e-05 | 0.04706 | 0.04706 | 0.04706 | 0.97573 | -0.46726 | 0.975 | -0.48152 | 12.9286
11 | -0.11644 | -0.029383 | 0.11655 | 0.02945 | 0.00010555 | 6.7102e-05 | 0.17702 | 0.17702 | 0.17702 | 0.97917 | -0.39987 | 0.98014 | -0.38096 | 24.3163
12 | -0.03515 | -0.0088193 | 0.035185 | 0.0088411 | 3.4715e-05 | 2.178e-05 | 0.052507 | 0.052507 | 0.052507 | 0.9962 | -0.072263 | 0.99727 | -0.051571 | 14.425
13 | 0.03515 | 0.0088193 | -0.035124 | -0.0088029 | 2.6057e-05 | 1.6349e-05 | 0.052507 | 0.052507 | 0.052507 | 0.9962 | -0.072263 | 0.99539 | -0.087823 | 14.4251
14 | -0.41515 | -0.10636 | 0.41527 | 0.10644 | 0.0001183 | 7.5618e-05 | 0.62026 | 0.62026 | 0.62026 | 0.99727 | -0.051571 | 0.99758 | -0.045693 | 56.8007
15 | 0.37996 | 0.097523 | -0.37955 | -0.097257 | 0.00041608 | 0.00026589 | 0.56776 | 0.56776 | 0.56776 | 0.99727 | -0.051571 | 0.99608 | -0.074163 | 51.9925
16 | 0.0086585 | 0.0021656 | -0.0086552 | -0.0021694 | 3.3605e-06 | -3.8137e-06 | 0.013097 | 0.013099 | 0.013099 | 0.98361 | -0.31346 | 0.98319 | -0.32161 | 1.1996
17 | 0.076313 | 0.019163 | -0.076249 | -0.019123 | 6.4275e-05 | 3.9669e-05 | 0.11546 | 0.11546 | 0.11546 | 0.98361 | -0.31346 | 0.98271 | -0.33113 | 10.5733
18 | 0.14503 | 0.036768 | -0.14495 | -0.036715 | 8.371e-05 | 5.3046e-05 | 0.21956 | 0.21956 | 0.21956 | 0.98361 | -0.31346 | 0.98299 | -0.32547 | 20.1061
19 | -0.23001 | -0.058096 | 0.23062 | 0.058489 | 0.00061535 | 0.00039227 | 0.34812 | 0.34812 | 0.34812 | 0.98361 | -0.31346 | 0.98649 | -0.2578 | 31.8788
20 | 0.0086552 | 0.0021694 | -0.008654 | -0.0021689 | 1.1254e-06 | 4.9848e-07 | 0.013099 | 0.013099 | 0.013099 | 0.98319 | -0.32161 | 0.98305 | -0.32434 | 3.5987
21 | 0.076249 | 0.019123 | -0.076211 | -0.0191 | 3.7384e-05 | 2.3074e-05 | 0.11546 | 0.11546 | 0.11546 | 0.98271 | -0.33113 | 0.98218 | -0.34142 | 10.5734
22 | 0.14495 | 0.036715 | -0.14461 | -0.036497 | 0.00034209 | 0.00021798 | 0.21956 | 0.21956 | 0.21956 | 0.98299 | -0.32547 | 0.98046 | -0.37474 | 30.1593
23 | -0.24836 | -0.062933 | 0.24868 | 0.063138 | 0.00032146 | 0.00020503 | 0.37487 | 0.37487 | 0.37487 | 0.98649 | -0.2578 | 0.98788 | -0.23089 | 34.3284
24 | 0.24882 | 0.06323 | -0.24868 | -0.063138 | 0.00014304 | 9.123e-05 | 0.37487 | 0.37487 | 0.37487 | 0.9885 | -0.21895 | 0.98788 | -0.23089 | 34.3284
25 | -0.36242 | -0.091969 | 0.36335 | 0.092566 | 0.00093476 | 0.00059728 | 0.54596 | 0.54596 | 0.54596 | 0.9885 | -0.21895 | 0.99128 | -0.16547 | 49.9965
26 | 0.1136 | 0.028739 | -0.11344 | -0.02864 | 0.00015665 | 9.9523e-05 | 0.1711 | 0.1711 | 0.1711 | 0.9885 | -0.21895 | 0.98701 | -0.24773 | 23.5023
27 | -0.36335 | -0.092566 | 0.36409 | 0.09304 | 0.00074182 | 0.00047399 | 0.54596 | 0.54596 | 0.54596 | 0.99128 | -0.16547 | 0.9935 | -0.12325 | 49.9965
28 | 0.081388 | 0.020607 | -0.081151 | -0.020456 | 0.00023666 | 0.00015093 | 0.12277 | 0.12277 | 0.12277 | 0.98701 | -0.24773 | 0.98388 | -0.30848 | 33.7293
29 | -0.11655 | -0.02945 | 0.11658 | 0.029472 | 3.4744e-05 | 2.2087e-05 | 0.17702 | 0.17702 | 0.17702 | 0.98014 | -0.38096 | 0.98046 | -0.37474 | 24.3163
30 | 0.081151 | 0.020456 | -0.08106 | -0.020398 | 9.1156e-05 | 5.8135e-05 | 0.12277 | 0.12277 | 0.12277 | 0.98388 | -0.30848 | 0.98267 | -0.33199 | 33.7294
31 | 0.056428 | 0.014215 | -0.056343 | -0.014161 | 8.4895e-05 | 5.3941e-05 | 0.085472 | 0.085472 | 0.085472 | 0.98267 | -0.33199 | 0.98106 | -0.36349 | 23.4814
32 | 0.024632 | 0.0061823 | -0.024617 | -0.0061732 | 1.4838e-05 | 9.1362e-06 | 0.037303 | 0.037303 | 0.037303 | 0.98267 | -0.33199 | 0.98203 | -0.34463 | 10.248
33 | -0.002427 | -0.00060765 | 0.0024272 | 0.00060728 | 2.0373e-07 | -3.7039e-07 | 0.0036912 | 0.003691 | 0.0036912 | 0.97834 | -0.41665 | 0.97843 | -0.41488 | 1.0141
34 | 0.002427 | 0.00060765 | -0.0024267 | -0.00060819 | 2.9683e-07 | -5.3941e-07 | 0.0036912 | 0.0036914 | 0.0036914 | 0.97834 | -0.41665 | 0.97821 | -0.41922 | 1.0141
35 | -0.018085 | -0.0045437 | 0.018099 | 0.004552 | 1.3915e-05 | 8.2894e-06 | 0.027508 | 0.027507 | 0.027508 | 0.97843 | -0.41488 | 0.97925 | -0.39877 | 7.5571
36 | 0.015658 | 0.0039364 | -0.015645 | -0.0039291 | 1.2567e-05 | 7.3017e-06 | 0.023817 | 0.023817 | 0.023817 | 0.97843 | -0.41488 | 0.97757 | -0.4317 | 6.5431
37 | -0.0074129 | -0.0018577 | 0.0074157 | 0.0018587 | 2.8265e-06 | 1.0739e-06 | 0.011312 | 0.011312 | 0.011312 | 0.97508 | -0.4807 | 0.97549 | -0.4727 | 3.1078
38 | 0.0074129 | 0.0018577 | -0.0074116 | -0.0018572 | 1.3093e-06 | 4.9769e-07 | 0.011312 | 0.011312 | 0.011312 | 0.97508 | -0.4807 | 0.9749 | -0.48441 | 3.1078
39 | 0.005779 | 0.0014483 | -0.0057781 | -0.0014481 | 9.1935e-07 | 1.9461e-07 | 0.0088153 | 0.0088155 | 0.0088155 | 0.97549 | -0.4727 | 0.97532 | -0.47604 | 2.4218
40 | -0.013195 | -0.0033071 | 0.013209 | 0.0033149 | 1.3995e-05 | 7.8052e-06 | 0.020127 | 0.020127 | 0.020127 | 0.97549 | -0.4727 | 0.97662 | -0.45046 | 5.5295
41 | 0.0035042 | 0.00087787 | -0.003504 | -0.00087798 | 1.9886e-07 | -1.0386e-07 | 0.0053484 | 0.0053485 | 0.0053485 | 0.9749 | -0.48441 | 0.97484 | -0.4856 | 1.4694
42 | -0.013209 | -0.0033149 | 0.013212 | 0.0033167 | 3.2684e-06 | 1.8225e-06 | 0.020127 | 0.020127 | 0.020127 | 0.97662 | -0.45046 | 0.97688 | -0.44527 | 5.5294
43 | -0.013212 | -0.0033167 | 0.013221 | 0.0033214 | 8.5559e-06 | 4.7701e-06 | 0.020127 | 0.020127 | 0.020127 | 0.97688 | -0.44527 | 0.97757 | -0.4317 | 5.5293
44 | -0.029225 | -0.0073416 | 0.029236 | 0.0073484 | 1.0895e-05 | 6.7874e-06 | 0.044415 | 0.044415 | 0.044415 | 0.97925 | -0.39877 | 0.97965 | -0.39097 | 12.202
45 | 0.011127 | 0.0027897 | -0.011125 | -0.0027889 | 1.5148e-06 | 7.9171e-07 | 0.016908 | 0.016908 | 0.016908 | 0.97925 | -0.39877 | 0.97911 | -0.40163 | 4.645
46 | 0.011125 | 0.0027889 | -0.011123 | -0.0027876 | 2.4311e-06 | 1.2708e-06 | 0.016908 | 0.016908 | 0.016908 | 0.97911 | -0.40163 | 0.97888 | -0.40622 | 4.645
47 | 0.041668 | 0.010483 | -0.041639 | -0.010465 | 2.8643e-05 | 1.809e-05 | 0.063214 | 0.063214 | 0.063214 | 0.98106 | -0.36349 | 0.98032 | -0.37789 | 17.3665
48 | 0.020445 | 0.0051274 | -0.020436 | -0.0051221 | 8.7538e-06 | 5.2948e-06 | 0.03098 | 0.03098 | 0.03098 | 0.98203 | -0.34463 | 0.98157 | -0.35361 | 8.5111
49 | -0.036094 | -0.009067 | 0.036116 | 0.0090812 | 2.2536e-05 | 1.4171e-05 | 0.054831 | 0.054831 | 0.054831 | 0.97965 | -0.39097 | 0.98032 | -0.37789 | 15.0634
50 | 0.0067256 | 0.0016856 | -0.0067252 | -0.0016855 | 4.4094e-07 | 1.2968e-07 | 0.010032 | 0.010032 | 0.010032 | 0.99758 | -0.045693 | 0.99751 | -0.047069 | 2.7561
51 | -0.42199 | -0.10813 | 0.42293 | 0.10872 | 0.00093674 | 0.00059877 | 0.6303 | 0.6303 | 0.6303 | 0.99758 | -0.045693 | 1 | 0 | 57.7194
52 | 0.37218 | 0.095411 | -0.3713 | -0.094847 | 0.00088346 | 0.00056452 | 0.55676 | 0.55676 | 0.55676 | 0.99608 | -0.074163 | 0.9935 | -0.12325 | 50.9851
53 | -0.002463 | -0.00061728 | 0.0024631 | 0.0006171 | 1.0327e-07 | -1.7679e-07 | 0.0037597 | 0.0037596 | 0.0037597 | 0.97479 | -0.48648 | 0.97484 | -0.4856 | 1.0329
54 | 0.010316 | 0.0025858 | -0.010314 | -0.002585 | 1.4616e-06 | 7.3403e-07 | 0.015639 | 0.015639 | 0.015639 | 0.98157 | -0.35361 | 0.98141 | -0.35659 | 4.2963

## res_trafo
| p_hv_mw | q_hv_mvar | p_lv_mw | q_lv_mvar | pl_mw | ql_mvar | i_hv_ka | i_lv_ka | vm_hv_pu | va_hv_degree | vm_lv_pu | va_lv_degree | loading_percent
0 | -1.2729e-15 | -1.3162e-15 | 0.00165 | 1.2699e-07 | 0.00165 | 1.2699e-07 | 5.2857e-17 | 0.0023815 | 0.99998 | 149.9956 | 1 | 0 | 0.2619

## res_ext_grid
| p_mw | q_mvar
0 | 0.45432 | 0.11618

## res_load
| p_mw | q_mvar
0 | 0.029124 | 0.007299
1 | 0.0034622 | 0.0008677
2 | 0.01238 | 0.0031028
3 | 0.017689 | 0.0044332
4 | 0.022428 | 0.005621
5 | 0.035124 | 0.0088029
6 | 0.017734 | 0.0044446
7 | 0.076211 | 0.0191
8 | 0.008654 | 0.0021689
9 | 0.032052 | 0.0080331
10 | 0.028028 | 0.0070244
11 | 0.0024267 | 0.00060819
12 | 0.0039074 | 0.00097928
13 | 0.0024245 | 0.00060764
14 | 0.0057781 | 0.0014481
15 | 0.011123 | 0.0027876
16 | 0.014675 | 0.0036779
17 | 0.0041726 | 0.0010458
18 | 0.0068573 | 0.0017186
19 | 0.030836 | 0.0077281
20 | 0.0073639 | 0.0018456
21 | 0.0072086 | 0.0018066
22 | 0.002463 | 0.00061728
23 | 0.0010409 | 0.00026088
24 | 0.0055231 | 0.0013842
25 | 0.01012 | 0.0025364
26 | 0.010314 | 0.002585
27 | 0.0067252 | 0.0016855
28 | 0.029743 | 0.0074544

## dtypes
| element | column | dtype
0 | bus | name | object
1 | bus | vn_kv | float64
2 | bus | type | object
3 | bus | zone | object
4 | bus | in_service | bool
5 | load | name | object
6 | load | bus | uint32
7 | load | p_mw | float64
8 | load | q_mvar | float64
9 | load | const_z_percent | float64
10 | load | const_i_percent | float64
11 | load | sn_mva | float64
12 | load | scaling | float64
13 | load | in_service | bool
14 | load | type | object
15 | ext_grid | name | object
16 | ext_grid | bus | uint32
17 | ext_grid | vm_pu | float64
18 | ext_grid | va_degree | float64
19 | ext_grid | slack_weight | float64
20 | ext_grid | in_service | bool
21 | line | name | object
22 | line | std_type | object
23 | line | from_bus | uint32
24 | line | to_bus | uint32
25 | line | length_km | float64
26 | line | r_ohm_per_km | float64
27 | line | x_ohm_per_km | float64
28 | line | c_nf_per_km | float64
29 | line | g_us_per_km | float64
30 | line | max_i_ka | float64
31 | line | df | float64
32 | line | parallel | uint32
33 | line | type | object
34 | line | in_service | bool
35 | trafo | name | object
36 | trafo | std_type | object
37 | trafo | hv_bus | uint32
38 | trafo | lv_bus | uint32
39 | trafo | sn_mva | float64
40 | trafo | vn_hv_kv | float64
41 | trafo | vn_lv_kv | float64
42 | trafo | vk_percent | float64
43 | trafo | vkr_percent | float64
44 | trafo | pfe_kw | float64
45 | trafo | i0_percent | float64
46 | trafo | shift_degree | float64
47 | trafo | tap_side | object
48 | trafo | tap_neutral | int32
49 | trafo | tap_min | int32
50 | trafo | tap_max | int32
51 | trafo | tap_step_percent | float64
52 | trafo | tap_step_degree | float64
53 | trafo | tap_pos | int32
54 | trafo | tap_phase_shifter | bool
55 | trafo | parallel | uint32
56 | trafo | df | float64
57 | trafo | in_service | bool
58 | line_geodata | coords | object
59 | bus_geodata | x | float64
60 | bus_geodata | y | float64
61 | bus_geodata | coords | object
62 | res_bus | vm_pu | float64
63 | res_bus | va_degree | float64
64 | res_bus | p_mw | float64
65 | res_bus | q_mvar | float64
66 | res_line | p_from_mw | float64
67 | res_line | q_from_mvar | float64
68 | res_line | p_to_mw | float64
69 | res_line | q_to_mvar | float64
70 | res_line | pl_mw | float64
71 | res_line | ql_mvar | float64
72 | res_line | i_from_ka | float64
73 | res_line | i_to_ka | float64
74 | res_line | i_ka | float64
75 | res_line | vm_from_pu | float64
76 | res_line | va_from_degree | float64
77 | res_line | vm_to_pu | float64
78 | res_line | va_to_degree | float64
79 | res_line | loading_percent | float64
80 | res_trafo | p_hv_mw | float64
81 | res_trafo | q_hv_mvar | float64
82 | res_trafo | p_lv_mw | float64
83 | res_trafo | q_lv_mvar | float64
84 | res_trafo | pl_mw | float64
85 | res_trafo | ql_mvar | float64
86 | res_trafo | i_hv_ka | float64
87 | res_trafo | i_lv_ka | float64
88 | res_trafo | vm_hv_pu | float64
89 | res_trafo | va_hv_degree | float64
90 | res_trafo | vm_lv_pu | float64
91 | res_trafo | va_lv_degree | float64
92 | res_trafo | loading_percent | float64
93 | res_ext_grid | p_mw | float64
94 | res_ext_grid | q_mvar | float64
95 | res_load | p_mw | float64
96 | res_load | q_mvar | float64

## parameters
| version | format_version | converged | OPF_converged | name | f_hz | sn_mva
0 | 2.14.6 | 2.14.0 | TRUE | FALSE |  | 50 | 1