## bus
| name | vn_kv | type | zone | in_service
0 | bus_LV_1024-63_0_2_node_0 | 0.4 | n |  | TRUE
1 | bus_LV_1024-63_0_2_node_1 | 0.4 | n |  | TRUE
2 | bus_LV_1024-63_0_2_node_2 | 0.4 | n |  | TRUE
3 | bus_LV_1024-63_0_2_node_3 | 0.4 | n |  | TRUE
4 | bus_LV_1024-63_0_2_node_4 | 0.4 | n |  | TRUE
5 | bus_LV_1024-63_0_2_node_5 | 0.4 | n |  | TRUE
6 | bus_LV_1024-63_0_2_node_32 | 0.4 | n |  | TRUE
7 | bus_LV_1024-63_0_2_node_34 | 0.4 | n |  | TRUE
8 | bus_LV_1024-63_0_2_node_30 | 0.4 | n |  | TRUE
9 | bus_LV_1024-63_0_2_node_35 | 0.4 | n |  | TRUE
10 | bus_LV_1024-63_0_2_node_6 | 0.4 | n |  | TRUE
11 | bus_LV_1024-63_0_2_node_7 | 0.4 | n |  | TRUE
12 | bus_LV_1024-63_0_2_node_8 | 0.4 | n |  | TRUE
13 | bus_LV_1024-63_0_2_node_9 | 0.4 | n |  | TRUE
14 | bus_LV_1024-63_0_2_node_10 | 0.4 | n |  | TRUE
15 | bus_LV_1024-63_0_2_node_11 | 0.4 | n |  | TRUE
16 | bus_LV_1024-63_0_2_node_12 | 0.4 | n |  | TRUE
17 | bus_LV_1024-63_0_2_node_13 | 0.4 | n |  | TRUE
18 | bus_LV_1024-63_0_2_node_14 | 0.4 | n |  | TRUE
19 | bus_LV_1024-63_0_2_node_15 | 0.4 | n |  | TRUE
20 | bus_LV_1024-63_0_2_node_33 | 0.4 | n |  | TRUE
21 | bus_LV_1024-63_0_2_node_62 | 0.4 | n |  | TRUE
22 | bus_LV_1024-63_0_2_node_16 | 0.4 | n |  | TRUE
23 | bus_LV_1024-63_0_2_node_31 | 0.4 | n |  | TRUE
24 | bus_LV_1024-63_0_2_node_48 | 0.4 | n |  | TRUE
25 | bus_LV_1024-63_0_2_node_49 | 0.4 | n |  | TRUE
26 | bus_LV_1024-63_0_2_node_50 | 0.4 | n |  | TRUE
27 | bus_LV_1024-63_0_2_node_47 | 0.4 | n |  | TRUE
28 | bus_LV_1024-63_0_2_node_51 | 0.4 | n |  | TRUE
29 | bus_LV_1024-63_0_2_node_52 | 0.4 | n |  | TRUE
30 | bus_LV_1024-63_0_2_node_55 | 0.4 | n |  | TRUE
31 | bus_LV_1024-63_0_2_node_54 | 0.4 | n |  | TRUE
32 | bus_LV_1024-63_0_2_node_64 | 0.4 | n |  | TRUE
33 | bus_LV_1024-63_0_2_node_53 | 0.4 | n |  | TRUE
34 | bus_LV_1024-63_0_2_node_56 | 0.4 | n |  | TRUE
35 | bus_LV_1024-63_0_2_node_57 | 0.4 | n |  | TRUE
36 | bus_LV_1024-63_0_2_node_58 | 0.4 | n |  | TRUE
37 | bus_LV_1024-63_0_2_node_61 | 0.4 | n |  | TRUE
38 | bus_LV_1024-63_0_2_node_60 | 0.4 | n |  | TRUE
39 | bus_LV_1024-63_0_2_node_63 | 0.4 | n |  | TRUE
40 | bus_LV_1024-63_0_2_node_17 | 0.4 | n |  | TRUE
41 | bus_LV_1024-63_0_2_node_18 | 0.4 | n |  | TRUE
42 | bus_LV_1024-63_0_2_node_19 | 0.4 | n |  | TRUE
43 | bus_LV_1024-63_0_2_node_20 | 0.4 | n |  | TRUE
44 | bus_LV_1024-63_0_2_node_21 | 0.4 | n |  | TRUE
45 | bus_LV_1024-63_0_2_node_22 | 0.4 | n |  | TRUE
46 | bus_LV_1024-63_0_2_node_23 | 0.4 | n |  | TRUE
47 | bus_LV_1024-63_0_2_node_42 | 0.4 | n |  | TRUE
48 | bus_LV_1024-63_0_2_node_41 | 0.4 | n |  | TRUE
49 | bus_LV_1024-63_0_2_node_25 | 0.4 | n |  | TRUE
50 | bus_LV_1024-63_0_2_node_28 | 0.4 | n |  | TRUE
51 | bus_LV_1024-63_0_2_node_29 | 0.4 | n |  | TRUE
52 | bus_LV_1024-63_0_2_node_26 | 0.4 | n |  | TRUE
53 | bus_LV_1024-63_0_2_node_38 | 0.4 | n |  | TRUE
54 | bus_LV_1024-63_0_2_node_69 | 0.4 | n |  | TRUE
55 | bus_LV_1024-63_0_2_node_27 | 0.4 | n |  | TRUE
56 | bus_LV_1024-63_0_2_node_39 | 0.4 | n |  | TRUE
57 | bus_LV_1024-63_0_2_node_36 | 0.4 | n |  | TRUE
58 | bus_LV_1024-63_0_2_node_37 | 0.4 | n |  | TRUE
59 | bus_LV_1024-63_0_2_node_40 | 0.4 | n |  | TRUE
60 | bus_LV_1024-63_0_2_node_43 | 0.4 | n |  | TRUE
61 | bus_LV_1024-63_0_2_node_44 | 0.4 | n |  | TRUE
62 | bus_LV_1024-63_0_2_node_45 | 0.4 | n |  | TRUE
63 | bus_LV_1024-63_0_2_node_46 | 0.4 | n |  | TRUE
64 | bus_LV_1024-63_0_2_node_65 | 0.4 | n |  | TRUE
65 | bus_LV_1024-63_0_2_node_66 | 0.4 | n |  | TRUE
66 | bus_LV_1024-63_0_2_node_67 | 0.4 | n |  | TRUE
67 | bus_LV_1024-63_0_2_node_68 | 0.4 | n |  | TRUE
68 | bus_MV_354_1_node_151 | 20 | n |  | TRUE

## load
| name | bus | p_mw | q_mvar | const_z_percent | const_i_percent | sn_mva | scaling | in_service | type
0 | LV_1024-63_0_2_load_0 | 0 | 0.00011653 | 2.9206e-05 | 0 | 0 |  | 1 | TRUE | wye
1 | LV_1024-63_0_2_load_1 | 1 | 0.00012306 | 3.0841e-05 | 0 | 0 |  | 1 | TRUE | wye
2 | LV_1024-63_0_2_load_2 | 2 | 0.0001244 | 3.1178e-05 | 0 | 0 |  | 1 | TRUE | wye
3 | LV_1024-63_0_2_load_3 | 3 | 0.00017039 | 4.2705e-05 | 0 | 0 |  | 1 | TRUE | wye
4 | LV_1024-63_0_2_load_4 | 4 | 0.00010536 | 2.6406e-05 | 0 | 0 |  | 1 | TRUE | wye
5 | LV_1024-63_0_2_load_32 | 6 | 0.00010542 | 2.6421e-05 | 0 | 0 |  | 1 | TRUE | wye
6 | LV_1024-63_0_2_load_34 | 7 | 0.00015282 | 3.83e-05 | 0 | 0 |  | 1 | TRUE | wye
7 | LV_1024-63_0_2_load_35 | 9 | 0.0072503 | 0.0018171 | 0 | 0 |  | 1 | TRUE | wye
8 | LV_1024-63_0_2_load_6 | 10 | 0.0010415 | 0.00026101 | 0 | 0 |  | 1 | TRUE | wye
9 | LV_1024-63_0_2_load_9 | 13 | 0.00012592 | 3.1558e-05 | 0 | 0 |  | 1 | TRUE | wye
10 | LV_1024-63_0_2_load_10 | 14 | 0.00029836 | 7.4777e-05 | 0 | 0 |  | 1 | TRUE | wye
11 | LV_1024-63_0_2_load_11 | 15 | 0.00015951 | 3.9977e-05 | 0 | 0 |  | 1 | TRUE | wye
12 | LV_1024-63_0_2_load_12 | 16 | 7.7816e-05 | 1.9503e-05 | 0 | 0 |  | 1 | TRUE | wye
13 | LV_1024-63_0_2_load_13 | 17 | 7.7273e-05 | 1.9366e-05 | 0 | 0 |  | 1 | TRUE | wye
14 | LV_1024-63_0_2_load_15 | 19 | 0.00068677 | 0.00017212 | 0 | 0 |  | 1 | TRUE | wye
15 | LV_1024-63_0_2_load_33 | 20 | 0.00039004 | 9.7753e-05 | 0 | 0 |  | 1 | TRUE | wye
16 | LV_1024-63_0_2_load_62 | 21 | 0.0010185 | 0.00025527 | 0 | 0 |  | 1 | TRUE | wye
17 | LV_1024-63_0_2_load_16 | 22 | 0.0010507 | 0.00026334 | 0 | 0 |  | 1 | TRUE | wye
18 | LV_1024-63_0_2_load_47 | 27 | 0.00036204 | 9.0735e-05 | 0 | 0 |  | 1 | TRUE | wye
19 | LV_1024-63_0_2_load_51 | 28 | 0.00043716 | 0.00010956 | 0 | 0 |  | 1 | TRUE | wye
20 | LV_1024-63_0_2_load_52 | 29 | 0.00096146 | 0.00024096 | 0 | 0 |  | 1 | TRUE | wye
21 | LV_1024-63_0_2_load_55 | 30 | 0.00053994 | 0.00013532 | 0 | 0 |  | 1 | TRUE | wye
22 | LV_1024-63_0_2_load_54 | 31 | 0.00027136 | 6.8009e-05 | 0 | 0 |  | 1 | TRUE | wye
23 | LV_1024-63_0_2_load_64 | 32 | 0.00010951 | 2.7445e-05 | 0 | 0 |  | 1 | TRUE | wye
24 | LV_1024-63_0_2_load_53 | 33 | 0.00013428 | 3.3655e-05 | 0 | 0 |  | 1 | TRUE | wye
25 | LV_1024-63_0_2_load_58 | 36 | 0.00066156 | 0.0001658 | 0 | 0 |  | 1 | TRUE | wye
26 | LV_1024-63_0_2_load_60 | 38 | 0.00022597 | 5.6634e-05 | 0 | 0 |  | 1 | TRUE | wye
27 | LV_1024-63_0_2_load_63 | 39 | 0.00015263 | 3.8253e-05 | 0 | 0 |  | 1 | TRUE | wye
28 | LV_1024-63_0_2_load_17 | 40 | 0.011641 | 0.0029175 | 0 | 0 |  | 1 | TRUE | wye
29 | LV_1024-63_0_2_load_18 | 41 | 0.0023679 | 0.00059345 | 0 | 0 |  | 1 | TRUE | wye
30 | LV_1024-63_0_2_load_19 | 42 | 0.0039972 | 0.0010018 | 0 | 0 |  | 1 | TRUE | wye
31 | LV_1024-63_0_2_load_20 | 43 | 0.012874 | 0.0032265 | 0 | 0 |  | 1 | TRUE | wye
32 | LV_1024-63_0_2_load_22 | 45 | 0.0021519 | 0.00053932 | 0 | 0 |  | 1 | TRUE | wye
33 | LV_1024-63_0_2_load_23 | 46 | 0.0022909 | 0.00057415 | 0 | 0 |  | 1 | TRUE | wye
34 | LV_1024-63_0_2_load_26 | 52 | 0.00044903 | 0.00011254 | 0 | 0 |  | 1 | TRUE | wye
35 | LV_1024-63_0_2_load_38 | 53 | 0.0002891 | 7.2454e-05 | 0 | 0 |  | 1 | TRUE | wye
36 | LV_1024-63_0_2_load_69 | 54 | 6.4874e-05 | 1.6259e-05 | 0 | 0 |  | 1 | TRUE | wye
37 | LV_1024-63_0_2_load_36 | 57 | 0.025476 | 0.0063849 | 0 | 0 |  | 1 | TRUE | wye
38 | LV_1024-63_0_2_load_37 | 58 | 0.014891 | 0.003732 | 0 | 0 |  | 1 | TRUE | wye
39 | LV_1024-63_0_2_load_40 | 59 | 0.00030266 | 7.5854e-05 | 0 | 0 |  | 1 | TRUE | wye
40 | LV_1024-63_0_2_load_43 | 60 | 0.0013463 | 0.00033743 | 0 | 0 |  | 1 | TRUE | wye
41 | LV_1024-63_0_2_load_44 | 61 | 0.00044522 | 0.00011158 | 0 | 0 |  | 1 | TRUE | wye
42 | LV_1024-63_0_2_load_45 | 62 | 8.1567e-05 | 2.0443e-05 | 0 | 0 |  | 1 | TRUE | wye
43 | LV_1024-63_0_2_load_46 | 63 | 0.00094325 | 0.0002364 | 0 | 0 |  | 1 | TRUE | wye
44 | LV_1024-63_0_2_load_65 | 64 | 0.00028899 | 7.2427e-05 | 0 | 0 |  | 1 | TRUE | wye
45 | LV_1024-63_0_2_load_66 | 65 | 0.00073269 | 0.00018363 | 0 | 0 |  | 1 | TRUE | wye
46 | LV_1024-63_0_2_load_68 | 67 | 0.000817 | 0.00020476 | 0 | 0 |  | 1 | TRUE | wye

## ext_grid
| name | bus | vm_pu | va_degree | slack_weight | in_service
0 |  | 9 | 1 | 0 | 1 | TRUE

## line
| name | std_type | from_bus | to_bus | length_km | r_ohm_per_km | x_ohm_per_km | c_nf_per_km | g_us_per_km | max_i_ka | df | parallel | type | in_service
0 | LV_1024-63_0_2_line_0 |  | 0 | 1 | 0.028599 | 0.125 | 0.08 | 261 | 0 | 0.364 | 1 | 1 | cs | TRUE
1 | LV_1024-63_0_2_line_1 |  | 0 | 2 | 0.023573 | 0.125 | 0.08 | 261 | 0 | 0.364 | 1 | 1 | cs | TRUE
2 | LV_1024-63_0_2_line_2 |  | 1 | 3 | 0.036831 | 0.125 | 0.08 | 261 | 0 | 0.364 | 1 | 1 | cs | TRUE
3 | LV_1024-63_0_2_line_3 |  | 2 | 4 | 0.024212 | 0.125 | 0.08 | 261 | 0 | 0.364 | 1 | 1 | cs | TRUE
4 | LV_1024-63_0_2_line_4 |  | 3 | 5 | 0.084689 | 0.125 | 0.08 | 261 | 0 | 0.364 | 1 | 1 | cs | TRUE
5 | LV_1024-63_0_2_line_5 |  | 5 | 6 | 0.1787 | 0.125 | 0.08 | 261 | 0 | 0.364 | 1 | 1 | cs | TRUE
6 | LV_1024-63_0_2_line_6 |  | 5 | 7 | 0.047116 | 0.125 | 0.08 | 261 | 0 | 0.364 | 1 | 1 | cs | TRUE
7 | LV_1024-63_0_2_line_7 |  | 6 | 8 | 0.031339 | 0.125 | 0.08 | 261 | 0 | 0.364 | 1 | 1 | cs | TRUE
8 | LV_1024-63_0_2_line_8 |  | 7 | 9 | 0.11482 | 0.125 | 0.08 | 261 | 0 | 0.364 | 1 | 1 | cs | TRUE
9 | LV_1024-63_0_2_line_9 |  | 8 | 23 | 0.030672 | 0.125 | 0.08 | 261 | 0 | 0.364 | 1 | 1 | cs | TRUE
10 | LV_1024-63_0_2_line_10 |  | 8 | 55 | 0.055207 | 0.125 | 0.08 | 261 | 0 | 0.364 | 1 | 1 | cs | TRUE
11 | LV_1024-63_0_2_line_11 |  | 9 | 57 | 0.017067 | 0.125 | 0.08 | 261 | 0 | 0.364 | 1 | 1 | cs | TRUE
12 | LV_1024-63_0_2_line_12 |  | 10 | 11 | 0.032333 | 0.125 | 0.08 | 261 | 0 | 0.364 | 1 | 1 | cs | TRUE
13 | LV_1024-63_0_2_line_13 |  | 10 | 12 | 0.011123 | 0.125 | 0.08 | 261 | 0 | 0.364 | 1 | 1 | cs | TRUE
14 | LV_1024-63_0_2_line_14 |  | 11 | 13 | 0.0085733 | 0.125 | 0.08 | 261 | 0 | 0.364 | 1 | 1 | cs | TRUE
15 | LV_1024-63_0_2_line_15 |  | 11 | 14 | 0.024467 | 0.125 | 0.08 | 261 | 0 | 0.364 | 1 | 1 | cs | TRUE
16 | LV_1024-63_0_2_line_16 |  | 12 | 15 | 0.018385 | 0.125 | 0.08 | 261 | 0 | 0.364 | 1 | 1 | cs | TRUE
17 | LV_1024-63_0_2_line_17 |  | 12 | 16 | 0.055626 | 0.125 | 0.08 | 261 | 0 | 0.364 | 1 | 1 | cs | TRUE
18 | LV_1024-63_0_2_line_18 |  | 13 | 17 | 0.01921 | 0.125 | 0.08 | 261 | 0 | 0.364 | 1 | 1 | cs | TRUE
19 | LV_1024-63_0_2_line_19 |  | 14 | 18 | 0.27683 | 0.125 | 0.08 | 261 | 0 | 0.364 | 1 | 1 | cs | TRUE
20 | LV_1024-63_0_2_line_20 |  | 15 | 19 | 0.019319 | 0.125 | 0.08 | 261 | 0 | 0.364 | 1 | 1 | cs | TRUE
21 | LV_1024-63_0_2_line_21 |  | 17 | 20 | 0.02034 | 0.125 | 0.08 | 261 | 0 | 0.364 | 1 | 1 | cs | TRUE
22 | LV_1024-63_0_2_line_22 |  | 18 | 21 | 0.44811 | 0.125 | 0.08 | 261 | 0 | 0.364 | 1 | 1 | cs | TRUE
23 | LV_1024-63_0_2_line_23 |  | 20 | 23 | 0.029973 | 0.125 | 0.08 | 261 | 0 | 0.364 | 1 | 1 | cs | TRUE
24 | LV_1024-63_0_2_line_24 |  | 21 | 37 | 0.0097684 | 0.125 | 0.08 | 261 | 0 | 0.364 | 1 | 1 | cs | TRUE
25 | LV_1024-63_0_2_line_25 |  | 22 | 23 | 0.024498 | 0.125 | 0.08 | 261 | 0 | 0.364 | 1 | 1 | cs | TRUE
26 | LV_1024-63_0_2_line_26 |  | 24 | 25 | 0.026857 | 0.125 | 0.08 | 261 | 0 | 0.364 | 1 | 1 | cs | TRUE
27 | LV_1024-63_0_2_line_27 |  | 24 | 26 | 0.00395 | 0.125 | 0.08 | 261 | 0 | 0.364 | 1 | 1 | cs | TRUE
28 | LV_1024-63_0_2_line_28 |  | 24 | 27 | 0.025884 | 0.125 | 0.08 | 261 | 0 | 0.364 | 1 | 1 | cs | TRUE
29 | LV_1024-63_0_2_line_29 |  | 25 | 28 | 0.014164 | 0.125 | 0.08 | 261 | 0 | 0.364 | 1 | 1 | cs | TRUE
30 | LV_1024-63_0_2_line_30 |  | 26 | 29 | 0.055712 | 0.125 | 0.08 | 261 | 0 | 0.364 | 1 | 1 | cs | TRUE
31 | LV_1024-63_0_2_line_31 |  | 27 | 63 | 0.01888 | 0.125 | 0.08 | 261 | 0 | 0.364 | 1 | 1 | cs | TRUE
32 | LV_1024-63_0_2_line_32 |  | 28 | 33 | 0.007935 | 0.125 | 0.08 | 261 | 0 | 0.364 | 1 | 1 | cs | TRUE
33 | LV_1024-63_0_2_line_33 |  | 29 | 30 | 0.053712 | 0.125 | 0.08 | 261 | 0 | 0.364 | 1 | 1 | cs | TRUE
34 | LV_1024-63_0_2_line_34 |  | 30 | 34 | 0.0087885 | 0.125 | 0.08 | 261 | 0 | 0.364 | 1 | 1 | cs | TRUE
35 | LV_1024-63_0_2_line_35 |  | 31 | 32 | 0.56917 | 0.125 | 0.08 | 261 | 0 | 0.364 | 1 | 1 | cs | TRUE
36 | LV_1024-63_0_2_line_36 |  | 31 | 33 | 0.038977 | 0.125 | 0.08 | 261 | 0 | 0.364 | 1 | 1 | cs | TRUE
37 | LV_1024-63_0_2_line_37 |  | 32 | 64 | 0.012332 | 0.125 | 0.08 | 261 | 0 | 0.364 | 1 | 1 | cs | TRUE
38 | LV_1024-63_0_2_line_38 |  | 34 | 35 | 0.16182 | 0.125 | 0.08 | 261 | 0 | 0.364 | 1 | 1 | cs | TRUE
39 | LV_1024-63_0_2_line_39 |  | 34 | 36 | 0.028259 | 0.125 | 0.08 | 261 | 0 | 0.364 | 1 | 1 | cs | TRUE
40 | LV_1024-63_0_2_line_40 |  | 35 | 37 | 0.026261 | 0.125 | 0.08 | 261 | 0 | 0.364 | 1 | 1 | cs | TRUE
41 | LV_1024-63_0_2_line_41 |  | 35 | 38 | 0.020868 | 0.125 | 0.08 | 261 | 0 | 0.364 | 1 | 1 | cs | TRUE
42 | LV_1024-63_0_2_line_42 |  | 36 | 39 | 0.0061301 | 0.125 | 0.08 | 261 | 0 | 0.364 | 1 | 1 | cs | TRUE
43 | LV_1024-63_0_2_line_43 |  | 40 | 41 | 0.0097365 | 0.125 | 0.08 | 261 | 0 | 0.364 | 1 | 1 | cs | TRUE
44 | LV_1024-63_0_2_line_44 |  | 40 | 42 | 0.012849 | 0.125 | 0.08 | 261 | 0 | 0.364 | 1 | 1 | cs | TRUE
45 | LV_1024-63_0_2_line_45 |  | 41 | 43 | 0.0093953 | 0.125 | 0.08 | 261 | 0 | 0.364 | 1 | 1 | cs | TRUE
46 | LV_1024-63_0_2_line_46 |  | 42 | 44 | 0.019658 | 0.125 | 0.08 | 261 | 0 | 0.364 | 1 | 1 | cs | TRUE
47 | LV_1024-63_0_2_line_47 |  | 43 | 45 | 0.016357 | 0.125 | 0.08 | 261 | 0 | 0.364 | 1 | 1 | cs | TRUE
48 | LV_1024-63_0_2_line_48 |  | 44 | 46 | 0.074738 | 0.125 | 0.08 | 261 | 0 | 0.364 | 1 | 1 | cs | TRUE
49 | LV_1024-63_0_2_line_49 |  | 46 | 47 | 0.02974 | 0.125 | 0.08 | 261 | 0 | 0.364 | 1 | 1 | cs | TRUE
50 | LV_1024-63_0_2_line_50 |  | 47 | 48 | 0.2444 | 0.125 | 0.08 | 261 | 0 | 0.364 | 1 | 1 | cs | TRUE
51 | LV_1024-63_0_2_line_51 |  | 48 | 58 | 0.031358 | 0.125 | 0.08 | 261 | 0 | 0.364 | 1 | 1 | cs | TRUE
52 | LV_1024-63_0_2_line_52 |  | 49 | 50 | 0.1469 | 0.125 | 0.08 | 261 | 0 | 0.364 | 1 | 1 | cs | TRUE
53 | LV_1024-63_0_2_line_53 |  | 49 | 51 | 0.27004 | 0.125 | 0.08 | 261 | 0 | 0.364 | 1 | 1 | cs | TRUE
54 | LV_1024-63_0_2_line_54 |  | 49 | 52 | 0.080058 | 0.125 | 0.08 | 261 | 0 | 0.364 | 1 | 1 | cs | TRUE
55 | LV_1024-63_0_2_line_55 |  | 50 | 53 | 0.08588 | 0.125 | 0.08 | 261 | 0 | 0.364 | 1 | 1 | cs | TRUE
56 | LV_1024-63_0_2_line_56 |  | 51 | 54 | 0.087567 | 0.125 | 0.08 | 261 | 0 | 0.364 | 1 | 1 | cs | TRUE
57 | LV_1024-63_0_2_line_57 |  | 52 | 55 | 0.066023 | 0.125 | 0.08 | 261 | 0 | 0.364 | 1 | 1 | cs | TRUE
58 | LV_1024-63_0_2_line_58 |  | 53 | 56 | 0.1221 | 0.125 | 0.08 | 261 | 0 | 0.364 | 1 | 1 | cs | TRUE
59 | LV_1024-63_0_2_line_59 |  | 56 | 59 | 0.034137 | 0.125 | 0.08 | 261 | 0 | 0.364 | 1 | 1 | cs | TRUE
60 | LV_1024-63_0_2_line_60 |  | 57 | 58 | 0.012145 | 0.125 | 0.08 | 261 | 0 | 0.364 | 1 | 1 | cs | TRUE
61 | LV_1024-63_0_2_line_61 |  | 60 | 61 | 0.0064628 | 0.125 | 0.08 | 261 | 0 | 0.364 | 1 | 1 | cs | TRUE
62 | LV_1024-63_0_2_line_62 |  | 61 | 62 | 0.28982 | 0.125 | 0.08 | 261 | 0 | 0.364 | 1 | 1 | cs | TRUE
63 | LV_1024-63_0_2_line_63 |  | 62 | 63 | 0.015019 | 0.125 | 0.08 | 261 | 0 | 0.364 | 1 | 1 | cs | TRUE
64 | LV_1024-63_0_2_line_64 |  | 64 | 65 | 0.00049384 | 0.125 | 0.08 | 261 | 0 | 0.364 | 1 | 1 | cs | TRUE
65 | LV_1024-63_0_2_line_65 |  | 65 | 66 | 0.0054391 | 0.125 | 0.08 | 261 | 0 | 0.364 | 1 | 1 | cs | TRUE
66 | LV_1024-63_0_2_line_66 |  | 66 | 67 | 0.02999 | 0.125 | 0.08 | 261 | 0 | 0.364 | 1 | 1 | cs | TRUE

## trafo
| name | std_type | hv_bus | lv_bus | sn_mva | vn_hv_kv | vn_lv_kv | vk_percent | vkr_percent | pfe_kw | i0_percent | shift_degree | tap_side | tap_neutral | tap_min | tap_max | tap_step_percent | tap_step_degree | tap_pos | tap_phase_shifter | parallel | df | in_service
0 | LV_1024-63_0_2_trafo_35 | 0.63 MVA 20/0.4 kV | 68 | 9 | 0.63 | 20 | 0.4 | 6 | 1.206 | 1.65 | 0.2619 | 150 | hv | 0 | -2 | 2 | 2.5 | 0 | 0 | FALSE | 1 | 1 | TRUE

## line_geodata
| x0 | y0 | x1 | y1 | x2 | y2 | x3 | y3 | x4 | y4 | x5 | y5 | x6 | y6 | x7 | y7 | x8 | y8 | x9 | y9 | x10 | y10 | x11 | y11 | x12 | y12 | x13 | y13 | x14 | y14 | x15 | y15
0 | 2661206.2814 | 1215101.41 | 2661221.7822 | 1215111.1937 | 2661231.0506 | 1215115.6148
1 | 2661206.2814 | 1215101.41 | 2661202.4438 | 1215098.9878 | 2661186.4102 | 1215088.7277
2 | 2661231.0506 | 1215115.6148 | 2661258.895 | 1215128.8968 | 2661263.7394 | 1215132.4041
3 | 2661165.5532 | 1215081.0538 | 2661170.9074 | 1215078.8074 | 2661186.4102 | 1215088.7277
4 | 2661317.6093 | 1215194.1737 | 2661317.8471 | 1215186.5603 | 2661312.6146 | 1215177.7233 | 2661276.3756 | 1215141.5508 | 2661272.9307 | 1215139.0584 | 2661263.7394 | 1215132.4041
5 | 2661317.6093 | 1215194.1737 | 2661254.5736 | 1215162.184 | 2661195.7905 | 1215132.3511 | 2661158.2909 | 1215113.223
6 | 2661317.6093 | 1215194.1737 | 2661356.4279 | 1215220.8756
7 | 2661133.4225 | 1215095.0997 | 2661141.7829 | 1215104.8025 | 2661158.2909 | 1215113.223
8 | 2661435.2378 | 1215301.055 | 2661430.0214 | 1215299.7621 | 2661418.431 | 1215291.8601 | 2661408.0462 | 1215275.2874 | 2661393.0411 | 1215253.1193 | 2661375.2196 | 1215233.8018 | 2661356.4279 | 1215220.8756
9 | 2661120.3938 | 1215067.4269 | 2661131.8165 | 1215093.2377 | 2661133.4225 | 1215095.0997
10 | 2661176.5365 | 1215062.3439 | 2661174.1461 | 1215065.8771 | 2661154.0723 | 1215074.9879 | 2661146.3607 | 1215080.5123 | 2661142.3095 | 1215085.2959 | 2661137.6599 | 1215090.6738 | 2661133.4225 | 1215095.0997
11 | 2661452.064 | 1215303.7713 | 2661439.944 | 1215302.2214 | 2661435.2378 | 1215301.055
12 | 2661049.0286 | 1215038.0335 | 2661049.3258 | 1215034.2231 | 2661055.5817 | 1215006.4071
13 | 2661058.0224 | 1214995.555 | 2661055.5817 | 1215006.4071
14 | 2661049.0286 | 1215038.0335 | 2661050.736 | 1215040.3858 | 2661056.0717 | 1215042.2939
15 | 2661049.0286 | 1215038.0335 | 2661026.3534 | 1215028.8414
16 | 2661058.0224 | 1214995.555 | 2661063.0124 | 1214977.86
17 | 2661058.0224 | 1214995.555 | 2661080.4415 | 1214999.1757 | 2661101.8011 | 1215002.4409 | 2661113.0335 | 1215003.7542
18 | 2661056.0717 | 1215042.2939 | 2661074.1594 | 1215048.7624
19 | 2660785.3022 | 1214893.0286 | 2660929.966 | 1214977.1675 | 2661010.5942 | 1215022.4529 | 2661026.3534 | 1215028.8414
20 | 2661068.2558 | 1214959.2667 | 2661063.0124 | 1214977.86
21 | 2661093.3629 | 1215055.4634 | 2661083.862 | 1215052.2322 | 2661074.1594 | 1215048.7624
22 | 2660785.3022 | 1214893.0286 | 2660467.4155 | 1215208.8588
23 | 2661120.3938 | 1215067.4269 | 2661115.3441 | 1215062.9391 | 2661093.3629 | 1215055.4634
24 | 2660471.031 | 1215217.9335 | 2660467.4155 | 1215208.8588
25 | 2661120.3938 | 1215067.4269 | 2661135.6038 | 1215063.0913 | 2661143.8102 | 1215060.2575
26 | 2660421.4694 | 1215394.3062 | 2660396.7945 | 1215405.074
27 | 2660419.3466 | 1215390.9716 | 2660421.4694 | 1215394.3062
28 | 2660421.4694 | 1215394.3062 | 2660435.3774 | 1215416.1367
29 | 2660396.7945 | 1215405.074 | 2660400.9794 | 1215418.6057
30 | 2660419.3466 | 1215390.9716 | 2660373.4779 | 1215359.3507
31 | 2660435.3774 | 1215416.1367 | 2660443.2135 | 1215428.4364 | 2660445.7609 | 1215431.8961
32 | 2660400.9794 | 1215418.6057 | 2660403.3238 | 1215426.1865
33 | 2660373.4779 | 1215359.3507 | 2660338.2268 | 1215335.0493 | 2660331.0799 | 1215329.1512 | 2660329.9061 | 1215328.0212
34 | 2660323.5744 | 1215321.9264 | 2660329.9061 | 1215328.0212
35 | 2660367.3275 | 1215440.642 | 2660002.7524 | 1215877.7256
36 | 2660367.3275 | 1215440.642 | 2660390.4178 | 1215433.3602 | 2660403.3238 | 1215426.1865
37 | 2660002.7524 | 1215877.7256 | 2659995.9075 | 1215874.1936 | 2659991.9241 | 1215871.8339
38 | 2660447.3057 | 1215229.3334 | 2660346.97 | 1215280.0262 | 2660327.61 | 1215302.8443 | 2660325.4939 | 1215307.0922 | 2660323.6342 | 1215316.0233 | 2660323.5744 | 1215321.9264
39 | 2660323.5744 | 1215321.9264 | 2660320.8833 | 1215330.4711 | 2660316.0056 | 1215338.9603 | 2660313.7171 | 1215341.4942 | 2660309.3278 | 1215345.7236
40 | 2660447.3057 | 1215229.3334 | 2660471.031 | 1215217.9335
41 | 2660447.3057 | 1215229.3334 | 2660439.9864 | 1215209.7914
42 | 2660304.9135 | 1215349.9771 | 2660309.3278 | 1215345.7236
43 | 2661772.392 | 1215216.3193 | 2661778.4128 | 1215208.6675
44 | 2661764.4467 | 1215226.4169 | 2661772.392 | 1215216.3193
45 | 2661784.2225 | 1215201.2839 | 2661778.4128 | 1215208.6675
46 | 2661752.291 | 1215241.8657 | 2661764.4467 | 1215226.4169
47 | 2661794.3371 | 1215188.4292 | 2661784.2225 | 1215201.2839
48 | 2661752.291 | 1215241.8657 | 2661725.1963 | 1215223.4739 | 2661713.6807 | 1215220.1082 | 2661691.7346 | 1215222.2491 | 2661683.8779 | 1215223.4145
49 | 2661654.4593 | 1215227.7782 | 2661683.8779 | 1215223.4145
50 | 2661491.2286 | 1215321.7954 | 2661522.237 | 1215308.2957 | 2661532.9282 | 1215304.7149 | 2661553.4991 | 1215304.805 | 2661561.4158 | 1215304.431 | 2661562.5782 | 1215304.3763 | 2661570.7154 | 1215303.9822 | 2661555.8401 | 1215244.3142 | 2661559.819 | 1215243.6103 | 2661572.4482 | 1215241.3616 | 2661597.3947 | 1215236.9164 | 2661654.4593 | 1215227.7782
51 | 2661491.2286 | 1215321.7954 | 2661474.2146 | 1215311.8583 | 2661463.634 | 1215306.9722
52 | 2661178.3072 | 1215056.3028 | 2661202.2422 | 1215048.3545 | 2661227.4214 | 1215038.3179 | 2661262.5789 | 1215023.1585 | 2661288.6613 | 1215011.7194 | 2661309.855 | 1215003.0319 | 2661311.4514 | 1215006.5727 | 2661311.8671 | 1215007.4998
53 | 2661311.8671 | 1215007.4998 | 2661311.4514 | 1215006.5727 | 2661309.855 | 1215003.0319 | 2661308.5336 | 1215000.0832 | 2661307.7318 | 1214998.2961 | 2661306.3954 | 1214995.3249 | 2661326.5412 | 1214985.904 | 2661336.6347 | 1214981.4051 | 2661354.4261 | 1214973.4943 | 2661390.9659 | 1214959.873 | 2661408.4602 | 1214952.0483 | 2661435.9952 | 1214939.7243 | 2661504.1046 | 1214912.1759 | 2661514.7958 | 1214909.3956 | 2661511.576 | 1214904.9597 | 2661486.6907 | 1214898.9216
54 | 2661311.8671 | 1215007.4998 | 2661306.9854 | 1215009.5842 | 2661267.8555 | 1215026.9928 | 2661247.5252 | 1215035.1779 | 2661238.1176 | 1215038.5866
55 | 2661178.3072 | 1215056.3028 | 2661164.6287 | 1215062.3551 | 2661099.8628 | 1215091.2587
56 | 2661486.6907 | 1214898.9216 | 2661459.2295 | 1214894.4914 | 2661433.6412 | 1214882.9651 | 2661405.144 | 1214869.1116
57 | 2661176.5365 | 1215062.3439 | 2661195.3691 | 1215054.3099 | 2661227.2948 | 1215042.5081 | 2661238.1176 | 1215038.5866
58 | 2660988.3602 | 1215141.0206 | 2661077.932 | 1215101.046 | 2661099.8628 | 1215091.2587
59 | 2660988.3602 | 1215141.0206 | 2661002.2709 | 1215172.1951
60 | 2661452.064 | 1215303.7713 | 2661458.479 | 1215304.5916 | 2661463.634 | 1215306.9722
61 | 2660675.5393 | 1215632.421 | 2660671.2894 | 1215627.5521
62 | 2660454.6665 | 1215443.9901 | 2660466.112 | 1215459.5321 | 2660496.0364 | 1215500.1494 | 2660508.665 | 1215514.3196 | 2660536.2722 | 1215534.8123 | 2660565.7396 | 1215550.8214 | 2660620.9112 | 1215575.7639 | 2660634.0913 | 1215584.9369 | 2660671.2894 | 1215627.5521
63 | 2660454.6665 | 1215443.9901 | 2660449.9025 | 1215437.5209 | 2660445.7609 | 1215431.8961
64 | 2659991.4992 | 1215871.5822 | 2659991.9241 | 1215871.8339
65 | 2659986.8196 | 1215868.81 | 2659991.4992 | 1215871.5822
66 | 2659986.8196 | 1215868.81 | 2659961.0215 | 1215853.5177

## bus_geodata
| x | y | coords
0 | 2661206.2814 | 1215101.41
1 | 2661231.0506 | 1215115.6148
2 | 2661186.4102 | 1215088.7277
3 | 2661263.7394 | 1215132.4041
4 | 2661165.5532 | 1215081.0538
5 | 2661317.6093 | 1215194.1737
6 | 2661158.2909 | 1215113.223
7 | 2661356.4279 | 1215220.8756
8 | 2661133.4225 | 1215095.0997
9 | 2661435.2378 | 1215301.055
10 | 2661055.5817 | 1215006.4071
11 | 2661049.0286 | 1215038.0335
12 | 2661058.0224 | 1214995.555
13 | 2661056.0717 | 1215042.2939
14 | 2661026.3534 | 1215028.8414
15 | 2661063.0124 | 1214977.86
16 | 2661113.0335 | 1215003.7542
17 | 2661074.1594 | 1215048.7624
18 | 2660785.3022 | 1214893.0286
19 | 2661068.2558 | 1214959.2667
20 | 2661093.3629 | 1215055.4634
21 | 2660467.4155 | 1215208.8588
22 | 2661143.8102 | 1215060.2575
23 | 2661120.3938 | 1215067.4269
24 | 2660421.4694 | 1215394.3062
25 | 2660396.7945 | 1215405.074
26 | 2660419.3466 | 1215390.9716
27 | 2660435.3774 | 1215416.1367
28 | 2660400.9794 | 1215418.6057
29 | 2660373.4779 | 1215359.3507
30 | 2660329.9061 | 1215328.0212
31 | 2660367.3275 | 1215440.642
32 | 2660002.7524 | 1215877.7256
33 | 2660403.3238 | 1215426.1865
34 | 2660323.5744 | 1215321.9264
35 | 2660447.3057 | 1215229.3334
36 | 2660309.3278 | 1215345.7236
37 | 2660471.031 | 1215217.9335
38 | 2660439.9864 | 1215209.7914
39 | 2660304.9135 | 1215349.9771
40 | 2661772.392 | 1215216.3193
41 | 2661778.4128 | 1215208.6675
42 | 2661764.4467 | 1215226.417
43 | 2661784.2225 | 1215201.2839
44 | 2661752.291 | 1215241.8657
45 | 2661794.3371 | 1215188.4292
46 | 2661683.8779 | 1215223.4145
47 | 2661654.4593 | 1215227.7782
48 | 2661491.2286 | 1215321.7954
49 | 2661311.8671 | 1215007.4998
50 | 2661178.3072 | 1215056.3028
51 | 2661486.6907 | 1214898.9216
52 | 2661238.1176 | 1215038.5866
53 | 2661099.8628 | 1215091.2587
54 | 2661405.144 | 1214869.1116
55 | 2661176.5365 | 1215062.3439
56 | 2660988.3602 | 1215141.0206
57 | 2661452.064 | 1215303.7713
58 | 2661463.634 | 1215306.9722
59 | 2661002.2709 | 1215172.1951
60 | 2660675.5393 | 1215632.421
61 | 2660671.2894 | 1215627.5521
62 | 2660454.6665 | 1215443.9901
63 | 2660445.7609 | 1215431.8961
64 | 2659991.9241 | 1215871.8339
65 | 2659991.4992 | 1215871.5822
66 | 2659986.8196 | 1215868.81
67 | 2659961.0215 | 1215853.5177
68 | 2661491.2286 | 1215321.7954

## line_std_types
| c_nf_per_km | r_ohm_per_km | x_ohm_per_km | max_i_ka | type | q_mm2 | alpha | voltage_rating
NAYY 4x50 SE | 210 | 0.642 | 0.083 | 0.142 | cs | 50 | 0.00403 | LV
NAYY 4x120 SE | 264 | 0.225 | 0.08 | 0.242 | cs | 120 | 0.00403 | LV
NAYY 4x150 SE | 261 | 0.208 | 0.08 | 0.27 | cs | 150 | 0.00403 | LV
NA2XS2Y 1x95 RM/25 12/20 kV | 216 | 0.313 | 0.132 | 0.252 | cs | 95 | 0.00403 | MV
NA2XS2Y 1x185 RM/25 12/20 kV | 273 | 0.161 | 0.117 | 0.362 | cs | 185 | 0.00403 | MV
NA2XS2Y 1x240 RM/25 12/20 kV | 304 | 0.122 | 0.112 | 0.421 | cs | 240 | 0.00403 | MV
NA2XS2Y 1x95 RM/25 6/10 kV | 315 | 0.313 | 0.123 | 0.249 | cs | 95 | 0.00403 | MV
NA2XS2Y 1x185 RM/25 6/10 kV | 406 | 0.161 | 0.11 | 0.358 | cs | 185 | 0.00403 | MV
NA2XS2Y 1x240 RM/25 6/10 kV | 456 | 0.122 | 0.105 | 0.416 | cs | 240 | 0.00403 | MV
NA2XS2Y 1x150 RM/25 12/20 kV | 250 | 0.206 | 0.116 | 0.319 | cs | 150 | 0.00403 | MV
NA2XS2Y 1x120 RM/25 12/20 kV | 230 | 0.253 | 0.119 | 0.283 | cs | 120 | 0.00403 | MV
NA2XS2Y 1x70 RM/25 12/20 kV | 190 | 0.443 | 0.132 | 0.22 | cs | 70 | 0.00403 | MV
NA2XS2Y 1x150 RM/25 6/10 kV | 360 | 0.206 | 0.11 | 0.315 | cs | 150 | 0.00403 | MV
NA2XS2Y 1x120 RM/25 6/10 kV | 340 | 0.253 | 0.113 | 0.28 | cs | 120 | 0.00403 | MV
NA2XS2Y 1x70 RM/25 6/10 kV | 280 | 0.443 | 0.123 | 0.217 | cs | 70 | 0.00403 | MV
N2XS(FL)2Y 1x120 RM/35 64/110 kV | 112 | 0.153 | 0.166 | 0.366 | cs | 120 | 0.00393 | HV
N2XS(FL)2Y 1x185 RM/35 64/110 kV | 125 | 0.099 | 0.156 | 0.457 | cs | 185 | 0.00393 | HV
N2XS(FL)2Y 1x240 RM/35 64/110 kV | 135 | 0.075 | 0.149 | 0.526 | cs | 240 | 0.00393 | HV
N2XS(FL)2Y 1x300 RM/35 64/110 kV | 144 | 0.06 | 0.144 | 0.588 | cs | 300 | 0.00393 | HV
15-AL1/3-ST1A 0.4 | 11 | 1.8769 | 0.35 | 0.105 | ol | 16 | 0.00403 | LV
24-AL1/4-ST1A 0.4 | 11.25 | 1.2012 | 0.335 | 0.14 | ol | 24 | 0.00403 | LV
48-AL1/8-ST1A 0.4 | 12.2 | 0.5939 | 0.3 | 0.21 | ol | 48 | 0.00403 | LV
94-AL1/15-ST1A 0.4 | 13.2 | 0.306 | 0.29 | 0.35 | ol | 94 | 0.00403 | LV
34-AL1/6-ST1A 10.0 | 9.7 | 0.8342 | 0.36 | 0.17 | ol | 34 | 0.00403 | MV
48-AL1/8-ST1A 10.0 | 10.1 | 0.5939 | 0.35 | 0.21 | ol | 48 | 0.00403 | MV
70-AL1/11-ST1A 10.0 | 10.4 | 0.4132 | 0.339 | 0.29 | ol | 70 | 0.00403 | MV
94-AL1/15-ST1A 10.0 | 10.75 | 0.306 | 0.33 | 0.35 | ol | 94 | 0.00403 | MV
122-AL1/20-ST1A 10.0 | 11.1 | 0.2376 | 0.323 | 0.41 | ol | 122 | 0.00403 | MV
149-AL1/24-ST1A 10.0 | 11.25 | 0.194 | 0.315 | 0.47 | ol | 149 | 0.00403 | MV
34-AL1/6-ST1A 20.0 | 9.15 | 0.8342 | 0.382 | 0.17 | ol | 34 | 0.00403 | MV
48-AL1/8-ST1A 20.0 | 9.5 | 0.5939 | 0.372 | 0.21 | ol | 48 | 0.00403 | MV
70-AL1/11-ST1A 20.0 | 9.7 | 0.4132 | 0.36 | 0.29 | ol | 70 | 0.00403 | MV
94-AL1/15-ST1A 20.0 | 10 | 0.306 | 0.35 | 0.35 | ol | 94 | 0.00403 | MV
122-AL1/20-ST1A 20.0 | 10.3 | 0.2376 | 0.344 | 0.41 | ol | 122 | 0.00403 | MV
149-AL1/24-ST1A 20.0 | 10.5 | 0.194 | 0.337 | 0.47 | ol | 149 | 0.00403 | MV
184-AL1/30-ST1A 20.0 | 10.75 | 0.1571 | 0.33 | 0.535 | ol | 184 | 0.00403 | MV
243-AL1/39-ST1A 20.0 | 11 | 0.1188 | 0.32 | 0.645 | ol | 243 | 0.00403 | MV
48-AL1/8-ST1A 110.0 | 8 | 0.5939 | 0.46 | 0.21 | ol | 48 | 0.00403 | HV
70-AL1/11-ST1A 110.0 | 8.4 | 0.4132 | 0.45 | 0.29 | ol | 70 | 0.00403 | HV
94-AL1/15-ST1A 110.0 | 8.65 | 0.306 | 0.44 | 0.35 | ol | 94 | 0.00403 | HV
122-AL1/20-ST1A 110.0 | 8.5 | 0.2376 | 0.43 | 0.41 | ol | 122 | 0.00403 | HV
149-AL1/24-ST1A 110.0 | 8.75 | 0.194 | 0.41 | 0.47 | ol | 149 | 0.00403 | HV
184-AL1/30-ST1A 110.0 | 8.8 | 0.1571 | 0.4 | 0.535 | ol | 184 | 0.00403 | HV
243-AL1/39-ST1A 110.0 | 9 | 0.1188 | 0.39 | 0.645 | ol | 243 | 0.00403 | HV
305-AL1/39-ST1A 110.0 | 9.2 | 0.0949 | 0.38 | 0.74 | ol | 305 | 0.00403 | HV
490-AL1/64-ST1A 110.0 | 9.75 | 0.059 | 0.37 | 0.96 | ol | 490 | 0.00403 | HV
679-AL1/86-ST1A 110.0 | 9.95 | 0.042 | 0.36 | 1.15 | ol | 679 | 0.00403 | HV
490-AL1/64-ST1A 220.0 | 10 | 0.059 | 0.285 | 0.96 | ol | 490 | 0.00403 | HV
679-AL1/86-ST1A 220.0 | 11.7 | 0.042 | 0.275 | 1.15 | ol | 679 | 0.00403 | HV
490-AL1/64-ST1A 380.0 | 11 | 0.059 | 0.253 | 0.96 | ol | 490 | 0.00403 | HV
679-AL1/86-ST1A 380.0 | 14.6 | 0.042 | 0.25 | 1.15 | ol | 679 | 0.00403 | HV

## trafo_std_types
| i0_percent | pfe_kw | vkr_percent | sn_mva | vn_lv_kv | vn_hv_kv | vk_percent | shift_degree | vector_group | tap_side | tap_neutral | tap_min | tap_max | tap_step_degree | tap_step_percent | tap_phase_shifter
160 MVA 380/110 kV | 0.06 | 60 | 0.25 | 160 | 110 | 380 | 12.2 | 0 | Yy0 | hv | 0 | -9 | 9 | 0 | 1.5 | FALSE
100 MVA 220/110 kV | 0.06 | 55 | 0.26 | 100 | 110 | 220 | 12 | 0 | Yy0 | hv | 0 | -9 | 9 | 0 | 1.5 | FALSE
63 MVA 110/20 kV | 0.04 | 22 | 0.32 | 63 | 20 | 110 | 18 | 150 | YNd5 | hv | 0 | -9 | 9 | 0 | 1.5 | FALSE
40 MVA 110/20 kV | 0.05 | 18 | 0.34 | 40 | 20 | 110 | 16.2 | 150 | YNd5 | hv | 0 | -9 | 9 | 0 | 1.5 | FALSE
25 MVA 110/20 kV | 0.07 | 14 | 0.41 | 25 | 20 | 110 | 12 | 150 | YNd5 | hv | 0 | -9 | 9 | 0 | 1.5 | FALSE
63 MVA 110/10 kV | 0.04 | 22 | 0.32 | 63 | 10 | 110 | 18 | 150 | YNd5 | hv | 0 | -9 | 9 | 0 | 1.5 | FALSE
40 MVA 110/10 kV | 0.05 | 18 | 0.34 | 40 | 10 | 110 | 16.2 | 150 | YNd5 | hv | 0 | -9 | 9 | 0 | 1.5 | FALSE
25 MVA 110/10 kV | 0.07 | 14 | 0.41 | 25 | 10 | 110 | 12 | 150 | YNd5 | hv | 0 | -9 | 9 | 0 | 1.5 | FALSE
0.25 MVA 20/0.4 kV | 0.32 | 0.8 | 1.44 | 0.25 | 0.4 | 20 | 6 | 150 | Yzn5 | hv | 0 | -2 | 2 | 0 | 2.5 | FALSE
0.4 MVA 20/0.4 kV | 0.3375 | 1.35 | 1.425 | 0.4 | 0.4 | 20 | 6 | 150 | Dyn5 | hv | 0 | -2 | 2 | 0 | 2.5 | FALSE
0.63 MVA 20/0.4 kV | 0.2619 | 1.65 | 1.206 | 0.63 | 0.4 | 20 | 6 | 150 | Dyn5 | hv | 0 | -2 | 2 | 0 | 2.5 | FALSE
0.25 MVA 10/0.4 kV | 0.24 | 0.6 | 1.2 | 0.25 | 0.4 | 10 | 4 | 150 | Dyn5 | hv | 0 | -2 | 2 | 0 | 2.5 | FALSE
0.4 MVA 10/0.4 kV | 0.2375 | 0.95 | 1.325 | 0.4 | 0.4 | 10 | 4 | 150 | Dyn5 | hv | 0 | -2 | 2 | 0 | 2.5 | FALSE
0.63 MVA 10/0.4 kV | 0.1873 | 1.18 | 1.0794 | 0.63 | 0.4 | 10 | 4 | 150 | Dyn5 | hv | 0 | -2 | 2 | 0 | 2.5 | FALSE

## trafo3w_std_types
| sn_hv_mva | sn_mv_mva | sn_lv_mva | vn_hv_kv | vn_mv_kv | vn_lv_kv | vk_hv_percent | vk_mv_percent | vk_lv_percent | vkr_hv_percent | vkr_mv_percent | vkr_lv_percent | pfe_kw | i0_percent | shift_mv_degree | shift_lv_degree | vector_group | tap_side | tap_neutral | tap_min | tap_max | tap_step_percent
63/25/38 MVA 110/20/10 kV | 63 | 25 | 38 | 110 | 20 | 10 | 10.4 | 10.4 | 10.4 | 0.28 | 0.32 | 0.35 | 35 | 0.89 | 0 | 0 | YN0yn0yn0 | hv | 0 | -10 | 10 | 1.2
63/25/38 MVA 110/10/10 kV | 63 | 25 | 38 | 110 | 10 | 10 | 10.4 | 10.4 | 10.4 | 0.28 | 0.32 | 0.35 | 35 | 0.89 | 0 | 0 | YN0yn0yn0 | hv | 0 | -10 | 10 | 1.2

## fuse_std_types
| fuse_type | i_rated_a | t_avg | t_min | t_total | x_avg | x_min | x_total
HV 100A | HV 100A | 100 | 0 | [10.0, 3.64, 0.854, 0.281, 0.1, 0.0531, 0.022, 0.01] | [10.0, 4.267, 1.21, 0.403, 0.1, 0.058, 0.022, 0.01] | 0 | [300.0, 350.0, 450.0, 550.0, 700.0, 850.0, 1200.0, 1752.0] | [600.0, 700.0, 900.0, 1150.0, 1665.0, 2000.0, 3000.0, 4313.0]
HV 10A | HV 10A | 10 | 0 | [10.0, 1675.0, 0.344, 0.156, 0.1, 0.0417, 0.0171, 0.01] | [10.0, 1.3, 0.3, 0.155, 0.1, 0.0555, 0.023, 0.01] | 0 | [30.0, 32.0, 35.0, 37.0, 39.0, 50.0, 70.0, 88.0] | [60.0, 70.0, 80.0, 87.0, 94.0, 110.0, 150.0, 216.0]
HV 125A | HV 125A | 125 | 0 | [10.0, 1.82, 0.344, 0.1, 0.0467, 0.0269, 0.01] | [10.0, 2.478, 0.426, 0.1, 0.0427, 0.0211, 0.01] | 0 | [375.0, 500.0, 700.0, 925.0, 1200.0, 1500.0, 2341.0] | [750.0, 1000.0, 1500.0, 2200.0, 3000.0, 4000.0, 5765.0]
HV 160A | HV 160A | 160 | 0 | [10.0, 4.15, 1.03, 0.198, 0.1, 0.051, 0.0172, 0.01] | [10.0, 2.3, 0.734, 0.274, 0.1, 0.046, 0.0177, 0.01] | 0 | [480.0, 550.0, 700.0, 1000.0, 1260.0, 1600.0, 2500.0, 3227.0] | [960.0, 1300.0, 1700.0, 2200.0, 2996.0, 4000.0, 6000.0, 7946.0]
HV 16A | HV 16A | 16 | 0 | [10.0, 0.352, 0.164, 0.1, 0.0649, 0.0342, 0.01] | [10.0, 2.34, 0.722, 0.181, 0.1, 0.055, 0.0296, 0.01] | 0 | [48.0, 60.0, 65.0, 71.0, 80.0, 100.0, 162.0] | [96.0, 110.0, 125.0, 150.0, 168.0, 200.0, 250.0, 398.0]
HV 200A | HV 200A | 200 | 0 | [10.0, 4.267, 1.21, 0.403, 0.1, 0.058, 0.022, 0.01] | [10.0, 3.73, 1.654, 0.328, 0.1, 0.0531, 0.019, 0.01] | 0 | [600.0, 700.0, 900.0, 1150.0, 1665.0, 2000.0, 3000.0, 4313.0] | [1200.0, 1500.0, 1800.0, 2700.0, 3960.0, 5000.0, 7500.0, 10620.0]
HV 20A | HV 20A | 20 | 0 | [10.0, 1.3, 0.3, 0.155, 0.1, 0.0555, 0.023, 0.01] | [10.0, 1.3, 0.161, 0.1, 0.0611, 0.0399, 0.0141, 0.01] | 0 | [60.0, 70.0, 80.0, 87.0, 94.0, 110.0, 150.0, 216.0] | [120.0, 150.0, 200.0, 223.0, 260.0, 300.0, 450.0, 532.0]
HV 25A | HV 25A | 25 | 0 | [10.0, 2.512, 0.833, 0.299, 0.1, 0.0372, 0.0223, 0.01] | [10.0, 3.125, 0.597, 0.198, 0.1, 0.0378, 0.022, 0.01] | 0 | [75.0, 82.0, 90.0, 100.0, 124.0, 170.0, 200.0, 289.0] | [150.0, 170.0, 210.0, 250.0, 294.0, 400.0, 500.0, 711.0]
HV 31.5A | HV 31.5A | 31.5 | 0 | [10.0, 2.34, 0.722, 0.181, 0.1, 0.055, 0.0296, 0.01] | [10.0, 2.84, 0.368, 0.164, 0.1, 0.0621, 0.0378, 0.0195, 0.01] | 0 | [95.0, 110.0, 125.0, 150.0, 165.0, 200.0, 250.0, 390.0] | [189.0, 220.0, 300.0, 350.0, 393.0, 450.0, 530.0, 700.0, 960.0]
HV 40A | HV 40A | 40 | 0 | [10.0, 1.3, 0.161, 0.1, 0.0611, 0.0399, 0.0141, 0.01] | [10.0, 2.05, 0.369, 0.198, 0.1, 0.051, 0.0298, 0.01] | 0 | [120.0, 150.0, 200.0, 223.0, 260.0, 300.0, 450.0, 532.0] | [240.0, 300.0, 400.0, 450.0, 530.0, 650.0, 800.0, 1311.0]
HV 50A | HV 50A | 50 | 0 | [10.0, 3.215, 0.597, 0.198, 0.1, 0.0378, 0.022, 0.01] | [10.0, 3.64, 0.854, 0.281, 0.1, 0.0531, 0.022, 0.01] | 0 | [150.0, 170.0, 210.0, 250.0, 294.0, 400.0, 500.0, 711.0] | [300.0, 350.0, 450.0, 550.0, 700.0, 850.0, 1200.0, 1752.0]
HV 6.3A | HV 6.3A | 6.3 | 0 | [10.0, 1.39, 0.344, 0.168, 0.1, 0.056, 0.0263, 0.01] | [10.0, 1.711, 0.516, 0.198, 0.1, 0.0634, 0.0303, 0.01] | 0 | [19.0, 19.5, 20.4, 20.8, 22.0, 25.0, 32.0, 48.0] | [38.0, 40.0, 43.0, 48.0, 53.0, 60.0, 75.0, 118.0]
HV 63A | HV 63A | 63 | 0 | [10.0, 2.84, 0.368, 0.164, 0.1, 0.0621, 0.0378, 0.0195, 0.01] | [10.0, 1.82, 0.344, 0.1, 0.0467, 0.0269, 0.01] | 0 | [189.0, 220.0, 300.0, 350.0, 393.0, 450.0, 530.0, 700.0, 961.0] | [378.0, 500.0, 700.0, 934.0, 1200.0, 1500.0, 2366.0]
HV 80A | HV 80A | 80 | 0 | [10.0, 2.05, 0.369, 0.198, 0.1, 0.051, 0.0298, 0.01] | [10.0, 4.15, 1.03, 0.198, 0.1, 0.051, 0.0172, 0.01] | 0 | [240.0, 300.0, 400.0, 450.0, 530.0, 650.0, 800.0, 1311.0] | [480.0, 550.0, 700.0, 1000.0, 1260.0, 1600.0, 2500.0, 3227.0]
Siemens NH-1-100 | Siemens NH-1-100 | 100 | [5400.0, 2000.0, 400.0, 20.0, 1.0, 0.2, 0.012, 0.004] | 0 | 0 | [150.0, 190.0, 250.0, 430.0, 900.0, 1250.0, 2700.0, 3600.0] | 0 | 0
Siemens NH-1-125 | Siemens NH-1-125 | 125 | [4800.0, 120.0, 7.0, 0.1, 0.004] | 0 | 0 | [180.0, 400.0, 740.0, 2000.0, 4250.0] | 0 | 0
Siemens NH-1-16 | Siemens NH-1-16 | 16 | [4000.0, 400.0, 2.0, 0.1, 0.04, 0.01] | 0 | 0 | [26.0, 35.0, 75.0, 150.0, 200.0, 300.0] | 0 | 0
Siemens NH-1-160 | Siemens NH-1-160 | 160 | [4800.0, 120.0, 7.0, 0.1, 0.004] | 0 | 0 | [210.0, 500.0, 900.0, 2300.0, 5000.0] | 0 | 0
Siemens NH-1-25 | Siemens NH-1-25 | 25 | [4000.0, 1000.0, 10.0, 0.2, 0.02, 0.01] | 0 | 0 | [40.0, 50.0, 100.0, 210.0, 400.0, 500.0] | 0 | 0
Siemens NH-1-50 | Siemens NH-1-50 | 50 | [4000.0, 40.0, 4.0, 1.0, 0.02, 0.01] | 0 | 0 | [86.0, 200.0, 300.0, 400.0, 1000.0, 1280.0] | 0 | 0
Siemens NH-1-63 | Siemens NH-1-63 | 63 | [4000.0, 100.0, 10.0, 2.0, 0.04, 0.01] | 0 | 0 | [100.0, 200.0, 300.0, 400.0, 1000.0, 1500.0] | 0 | 0
Siemens NH-1-80 | Siemens NH-1-80 | 80 | [4800.0, 120.0, 7.0, 0.1, 0.01] | 0 | 0 | [150.58, 250.0, 450.0, 1150.0, 2470.0] | 0 | 0
Siemens NH-2-1000 | Siemens NH-2-1000 | 1000 | [4800.0, 120.0, 7.0, 0.1, 0.004] | 0 | 0 | [1900.0, 3500.0, 8400.0, 24000.0, 52000.0] | 0 | 0
Siemens NH-2-200 | Siemens NH-2-200 | 200 | [4800.0, 120.0, 7.0, 0.1, 0.004] | 0 | 0 | [280.0, 650.0, 1200.0, 3000.0, 7000.0] | 0 | 0
Siemens NH-2-224 | Siemens NH-2-224 | 224 | [4800.0, 120.0, 7.0, 0.2, 0.04, 0.004] | 0 | 0 | [400.0, 750.0, 1453.0, 3025.0, 4315.0, 7600.0] | 0 | 0
Siemens NH-2-250 | Siemens NH-2-250 | 250 | [4800.0, 120.0, 7.0, 0.1, 0.004] | 0 | 0 | [450.0, 800.0, 1650.0, 4000.0, 8500.0] | 0 | 0
Siemens NH-2-315 | Siemens NH-2-315 | 315 | [4800.0, 120.0, 7.0, 0.1, 0.004] | 0 | 0 | [550.0, 920.0, 1900.0, 5000.0, 11000.0] | 0 | 0
Siemens NH-2-355 | Siemens NH-2-355 | 355 | [4800.0, 120.0, 6.0, 0.1, 0.004] | 0 | 0 | [650.0, 1116.27, 2350.0, 5840.0, 12790.0] | 0 | 0
Siemens NH-2-400 | Siemens NH-2-400 | 400 | [4800.0, 120.0, 7.0, 0.1, 0.004] | 0 | 0 | [720.0, 1350.0, 2800.0, 6500.0, 15000.0] | 0 | 0
Siemens NH-2-425 | Siemens NH-2-425 | 425 | [4800.0, 120.0, 7.0, 0.1, 0.004] | 0 | 0 | [850.0, 1500.0, 3050.0, 7500.0, 16500.0] | 0 | 0
Siemens NH-2-630 | Siemens NH-2-630 | 630 | [4800.0, 120.0, 7.0, 0.1, 0.004] | 0 | 0 | [1200.0, 2000.0, 4800.0, 12000.0, 26000.0] | 0 | 0

## res_bus
| vm_pu | va_degree | p_mw | q_mvar
0 | 0.99764 | -0.045355 | 0.00011653 | 2.9206e-05
1 | 0.99765 | -0.04518 | 0.00012306 | 3.0841e-05
2 | 0.99764 | -0.04545 | 0.0001244 | 3.1178e-05
3 | 0.99767 | -0.044876 | 0.00017039 | 4.2705e-05
4 | 0.99763 | -0.045495 | 0.00010536 | 2.6406e-05
5 | 0.99771 | -0.043919 | 0 | 0
6 | 0.99531 | -0.09023 | 0.00010542 | 2.6421e-05
7 | 0.99838 | -0.031211 | 0.00015282 | 3.83e-05
8 | 0.9949 | -0.098314 | 0 | 0
9 | 1 | 0 | -0.093481 | -0.02323
10 | 0.99359 | -0.12352 | 0.0010415 | 0.00026101
11 | 0.99365 | -0.1224 | 0 | 0
12 | 0.99358 | -0.1237 | 0 | 0
13 | 0.99374 | -0.1206 | 0.00012592 | 3.1558e-05
14 | 0.99343 | -0.12667 | 0.00029836 | 7.4777e-05
15 | 0.99357 | -0.12398 | 0.00015951 | 3.9977e-05
16 | 0.99358 | -0.12378 | 7.7816e-05 | 1.9503e-05
17 | 0.99395 | -0.11654 | 7.7273e-05 | 1.9366e-05
18 | 0.991 | -0.1737 | 0 | 0
19 | 0.99356 | -0.12421 | 0.00068677 | 0.00017212
20 | 0.99418 | -0.1122 | 0.00039004 | 9.7753e-05
21 | 0.98707 | -0.25022 | 0.0010185 | 0.00025527
22 | 0.9945 | -0.10607 | 0.0010507 | 0.00026334
23 | 0.99452 | -0.10562 | 0 | 0
24 | 0.98483 | -0.29423 | 0 | 0
25 | 0.98476 | -0.29559 | 0 | 0
26 | 0.98485 | -0.2938 | 0 | 0
27 | 0.98475 | -0.29571 | 0.00036204 | 9.0735e-05
28 | 0.98472 | -0.2963 | 0.00043716 | 0.00010956
29 | 0.98516 | -0.28779 | 0.00096146 | 0.00024096
30 | 0.9855 | -0.28108 | 0.00053994 | 0.00013532
31 | 0.98463 | -0.29821 | 0.00027136 | 6.8009e-05
32 | 0.98361 | -0.31828 | 0.00010951 | 2.7445e-05
33 | 0.98471 | -0.29664 | 0.00013428 | 3.3655e-05
34 | 0.98556 | -0.27989 | 0 | 0
35 | 0.98679 | -0.25574 | 0 | 0
36 | 0.98554 | -0.2803 | 0.00066156 | 0.0001658
37 | 0.987 | -0.25172 | 0 | 0
38 | 0.98679 | -0.25583 | 0.00022597 | 5.6634e-05
39 | 0.98554 | -0.28032 | 0.00015263 | 3.8253e-05
40 | 0.98511 | -0.2864 | 0.011641 | 0.0029175
41 | 0.98495 | -0.28944 | 0.0023679 | 0.00059345
42 | 0.98545 | -0.2797 | 0.0039972 | 0.0010018
43 | 0.98482 | -0.29198 | 0.012874 | 0.0032265
44 | 0.98605 | -0.26805 | 0 | 0
45 | 0.98479 | -0.29261 | 0.0021519 | 0.00053932
46 | 0.98832 | -0.2239 | 0.0022909 | 0.00057415
47 | 0.98929 | -0.20517 | 0 | 0
48 | 0.99724 | -0.052611 | 0 | 0
49 | 0.99473 | -0.1017 | 0 | 0
50 | 0.99465 | -0.10326 | 0 | 0
51 | 0.99471 | -0.10204 | 0 | 0
52 | 0.99478 | -0.10074 | 0.00044903 | 0.00011254
53 | 0.9946 | -0.10416 | 0.0002891 | 7.2454e-05
54 | 0.99471 | -0.10215 | 6.4874e-05 | 1.6259e-05
55 | 0.99484 | -0.099419 | 0 | 0
56 | 0.99457 | -0.10482 | 0 | 0
57 | 0.99882 | -0.022547 | 0.025476 | 0.0063849
58 | 0.99826 | -0.033211 | 0.014891 | 0.003732
59 | 0.99456 | -0.105 | 0.00030266 | 7.5854e-05
60 | 0.98419 | -0.3067 | 0.0013463 | 0.00033743
61 | 0.9842 | -0.30655 | 0.00044522 | 0.00011158
62 | 0.98468 | -0.29718 | 8.1567e-05 | 2.0443e-05
63 | 0.9847 | -0.29667 | 0.00094325 | 0.0002364
64 | 0.98358 | -0.31869 | 0.00028899 | 7.2427e-05
65 | 0.98358 | -0.3187 | 0.00073269 | 0.00018363
66 | 0.98358 | -0.31878 | 0 | 0
67 | 0.98356 | -0.31922 | 0.000817 | 0.00020476
68 | 0.99998 | 149.9956 | 0 | 0

## res_line
| p_from_mw | q_from_mvar | p_to_mw | q_to_mvar | pl_mw | ql_mvar | i_from_ka | i_to_ka | i_ka | vm_from_pu | va_from_degree | vm_to_pu | va_to_degree | loading_percent
0 | -0.0003463 | -8.6167e-05 | 0.0003463 | 8.5795e-05 | 2.858e-09 | -3.7161e-07 | 0.00051629 | 0.00051616 | 0.00051629 | 0.99764 | -0.045355 | 0.99765 | -0.04518 | 0.14184
1 | 0.00022976 | 5.6961e-05 | -0.00022976 | -5.7268e-05 | 1.0372e-09 | -3.0714e-07 | 0.00034248 | 0.00034259 | 0.00034259 | 0.99764 | -0.045355 | 0.99764 | -0.04545 | 0.094118
2 | -0.00046935 | -0.00011664 | 0.00046936 | 0.00011616 | 6.7603e-09 | -4.7661e-07 | 0.0006997 | 0.00069954 | 0.0006997 | 0.99765 | -0.04518 | 0.99767 | -0.044876 | 0.19223
3 | 0.00010536 | 2.609e-05 | -0.00010536 | -2.6406e-05 | 2.2407e-10 | -3.1599e-07 | 0.00015704 | 0.00015715 | 0.00015715 | 0.99764 | -0.04545 | 0.99763 | -0.045495 | 0.043173
4 | -0.00063976 | -0.00015886 | 0.00063978 | 0.00015778 | 2.8873e-08 | -1.0875e-06 | 0.00095368 | 0.00095329 | 0.00095368 | 0.99767 | -0.044876 | 0.99771 | -0.043919 | 0.262
5 | 0.01478 | 0.0037087 | -0.014747 | -0.0036902 | 3.2567e-05 | 1.8515e-05 | 0.022044 | 0.022045 | 0.022045 | 0.99771 | -0.043919 | 0.99531 | -0.09023 | 6.0564
6 | -0.015419 | -0.0038665 | 0.015429 | 0.0038719 | 9.3445e-06 | 5.3648e-06 | 0.022998 | 0.022997 | 0.022998 | 0.99771 | -0.043919 | 0.99838 | -0.031211 | 6.318
7 | 0.014642 | 0.0036638 | -0.014636 | -0.0036606 | 5.6301e-06 | 3.1961e-06 | 0.021888 | 0.021888 | 0.021888 | 0.99531 | -0.09023 | 0.9949 | -0.098314 | 6.0131
8 | -0.015582 | -0.0039102 | 0.015605 | 0.0039235 | 2.3225e-05 | 1.336e-05 | 0.023225 | 0.023225 | 0.023225 | 0.99838 | -0.031211 | 1 | 0 | 6.3805
9 | 0.01353 | 0.0033956 | -0.013525 | -0.003393 | 4.7109e-06 | 2.6169e-06 | 0.020238 | 0.020238 | 0.020238 | 0.9949 | -0.098314 | 0.99452 | -0.10562 | 5.5599
10 | 0.0011059 | 0.00026495 | -0.0011058 | -0.00026563 | 5.6359e-08 | -6.8079e-07 | 0.0016498 | 0.0016501 | 0.0016501 | 0.9949 | -0.098314 | 0.99484 | -0.099419 | 0.45331
11 | 0.076226 | 0.019307 | -0.076144 | -0.019254 | 8.2445e-05 | 5.2541e-05 | 0.1135 | 0.1135 | 0.1135 | 1 | 0 | 0.99882 | -0.022547 | 31.1805
12 | -0.0019656 | -0.00049128 | 0.0019657 | 0.00049093 | 1.0503e-07 | -3.5157e-07 | 0.0029432 | 0.0029431 | 0.0029432 | 0.99359 | -0.12352 | 0.99365 | -0.1224 | 0.80857
13 | 0.00092412 | 0.00023027 | -0.00092412 | -0.0002304 | 7.9843e-09 | -1.3895e-07 | 0.0013835 | 0.0013836 | 0.0013836 | 0.99359 | -0.12352 | 0.99358 | -0.1237 | 0.3801
14 | -0.011872 | -0.0029761 | 0.011873 | 0.0029766 | 1.0162e-06 | 5.3928e-07 | 0.017778 | 0.017778 | 0.017778 | 0.99365 | -0.1224 | 0.99374 | -0.1206 | 4.8842
15 | 0.009906 | 0.0024852 | -0.0099039 | -0.0024842 | 2.0194e-06 | 9.7553e-07 | 0.014835 | 0.014835 | 0.014835 | 0.99365 | -0.1224 | 0.99343 | -0.12667 | 4.0757
16 | 0.0008463 | 0.00021162 | -0.00084629 | -0.00021185 | 1.1073e-08 | -2.3102e-07 | 0.0012673 | 0.0012674 | 0.0012674 | 0.99358 | -0.1237 | 0.99357 | -0.12398 | 0.34817
17 | 7.7817e-05 | 1.8782e-05 | -7.7816e-05 | -1.9503e-05 | 2.827e-10 | -7.2026e-07 | 0.00011629 | 0.00011654 | 0.00011654 | 0.99358 | -0.1237 | 0.99358 | -0.12378 | 0.032017
18 | -0.011999 | -0.0030082 | 0.012001 | 0.0030094 | 2.3254e-06 | 1.2393e-06 | 0.017967 | 0.017967 | 0.017967 | 0.99374 | -0.1206 | 0.99395 | -0.11654 | 4.9359
19 | 0.0096056 | 0.0024094 | -0.0095841 | -0.0023992 | 2.1494e-05 | 1.0181e-05 | 0.014388 | 0.01439 | 0.01439 | 0.99343 | -0.12667 | 0.991 | -0.1737 | 3.9532
20 | 0.00068678 | 0.00017188 | -0.00068677 | -0.00017212 | 7.6634e-09 | -2.4529e-07 | 0.0010285 | 0.0010286 | 0.0010286 | 0.99357 | -0.12398 | 0.99356 | -0.12421 | 0.28257
21 | -0.012078 | -0.0030288 | 0.012081 | 0.0030301 | 2.4939e-06 | 1.3324e-06 | 0.018082 | 0.018082 | 0.018082 | 0.99395 | -0.11654 | 0.99418 | -0.1122 | 4.9677
22 | 0.0095841 | 0.0023992 | -0.0095493 | -0.0023827 | 3.48e-05 | 1.6521e-05 | 0.01439 | 0.014392 | 0.014392 | 0.991 | -0.1737 | 0.98707 | -0.25022 | 3.9538
23 | -0.012471 | -0.0031279 | 0.012475 | 0.00313 | 3.9163e-06 | 2.1176e-06 | 0.018666 | 0.018666 | 0.018666 | 0.99418 | -0.1122 | 0.99452 | -0.10562 | 5.1281
24 | 0.0085308 | 0.0021274 | -0.0085301 | -0.0021272 | 6.0547e-07 | 2.6265e-07 | 0.012856 | 0.012856 | 0.012856 | 0.98707 | -0.25022 | 0.987 | -0.25172 | 3.532
25 | -0.0010507 | -0.00026334 | 0.0010508 | 0.00026304 | 2.2706e-08 | -3.0334e-07 | 0.0015722 | 0.0015721 | 0.0015722 | 0.9945 | -0.10607 | 0.99452 | -0.10562 | 0.43192
26 | 0.0027934 | 0.00069205 | -0.0027932 | -0.00069228 | 1.7917e-07 | -2.2704e-07 | 0.0042178 | 0.0042179 | 0.0042179 | 0.98483 | -0.29423 | 0.98476 | -0.29559 | 1.1588
27 | -0.005973 | -0.0014849 | 0.0059731 | 0.0014849 | 1.2053e-07 | 2.6877e-08 | 0.0090205 | 0.0090205 | 0.0090205 | 0.98483 | -0.29423 | 0.98485 | -0.2938 | 2.4782
28 | 0.0031796 | 0.00079283 | -0.0031794 | -0.00079302 | 2.2391e-07 | -1.8603e-07 | 0.0048028 | 0.0048029 | 0.0048029 | 0.98483 | -0.29423 | 0.98475 | -0.29571 | 1.3195
29 | 0.0027932 | 0.00069228 | -0.0027931 | -0.0006924 | 9.4496e-08 | -1.1972e-07 | 0.0042179 | 0.0042179 | 0.0042179 | 0.98476 | -0.29559 | 0.98472 | -0.2963 | 1.1588
30 | -0.0059731 | -0.0014849 | 0.0059748 | 0.0014853 | 1.6999e-06 | 3.7881e-07 | 0.0090205 | 0.0090203 | 0.0090205 | 0.98485 | -0.2938 | 0.98516 | -0.28779 | 2.4782
31 | 0.0028174 | 0.00070228 | -0.0028172 | -0.00070244 | 1.2824e-07 | -1.5812e-07 | 0.0042558 | 0.0042559 | 0.0042559 | 0.98475 | -0.29571 | 0.9847 | -0.29667 | 1.1692
32 | 0.0023559 | 0.00058283 | -0.0023559 | -0.00058291 | 3.7656e-08 | -7.6843e-08 | 0.0035574 | 0.0035574 | 0.0035574 | 0.98472 | -0.2963 | 0.98471 | -0.29664 | 0.97731
33 | -0.0069363 | -0.0017262 | 0.0069385 | 0.001727 | 2.209e-06 | 7.2961e-07 | 0.010472 | 0.010472 | 0.010472 | 0.98516 | -0.28779 | 0.9855 | -0.28108 | 2.8771
34 | -0.0074784 | -0.0018623 | 0.0074788 | 0.0018625 | 4.1989e-07 | 1.5675e-07 | 0.011288 | 0.011287 | 0.011288 | 0.9855 | -0.28108 | 0.98556 | -0.27989 | 3.101
35 | 0.0019501 | 0.00048164 | -0.0019482 | -0.00048768 | 1.8522e-06 | -6.0464e-06 | 0.0029446 | 0.0029471 | 0.0029471 | 0.98463 | -0.29821 | 0.98361 | -0.31828 | 0.80965
36 | -0.0022215 | -0.00054965 | 0.0022216 | 0.00054926 | 1.6448e-07 | -3.9052e-07 | 0.0033547 | 0.0033545 | 0.0033547 | 0.98463 | -0.29821 | 0.98471 | -0.29664 | 0.92161
37 | 0.0018387 | 0.00046024 | -0.0018387 | -0.00046037 | 3.5779e-08 | -1.3363e-07 | 0.0027815 | 0.0027815 | 0.0027815 | 0.98361 | -0.31828 | 0.98358 | -0.31869 | 0.76415
38 | -0.008293 | -0.0020661 | 0.0083025 | 0.0020701 | 9.5065e-06 | 4.0194e-06 | 0.012517 | 0.012516 | 0.012517 | 0.98556 | -0.27989 | 0.98679 | -0.25574 | 3.4386
39 | 0.0008142 | 0.00020363 | -0.00081419 | -0.00020398 | 1.6012e-08 | -3.4985e-07 | 0.0012291 | 0.0012293 | 0.0012293 | 0.98556 | -0.27989 | 0.98554 | -0.2803 | 0.33771
40 | -0.0085285 | -0.0021265 | 0.0085301 | 0.0021272 | 1.6277e-06 | 7.062e-07 | 0.012857 | 0.012856 | 0.012857 | 0.98679 | -0.25574 | 0.987 | -0.25172 | 3.532
41 | 0.00022597 | 5.6368e-05 | -0.00022597 | -5.6634e-05 | 9.0838e-10 | -2.66e-07 | 0.00034066 | 0.00034075 | 0.00034075 | 0.98679 | -0.25574 | 0.98679 | -0.25583 | 0.093613
42 | 0.00015263 | 3.8175e-05 | -0.00015263 | -3.8253e-05 | 1.2206e-10 | -7.8035e-08 | 0.00023042 | 0.00023045 | 0.00023045 | 0.98554 | -0.2803 | 0.98554 | -0.28032 | 0.06331
43 | 0.017398 | 0.0043616 | -0.017395 | -0.0043601 | 2.5217e-06 | 1.49e-06 | 0.02628 | 0.02628 | 0.02628 | 0.98511 | -0.2864 | 0.98495 | -0.28944 | 7.2199
44 | -0.029039 | -0.0072791 | 0.029048 | 0.0072849 | 9.2706e-06 | 5.7695e-06 | 0.043864 | 0.043864 | 0.043864 | 0.98511 | -0.2864 | 0.98545 | -0.2797 | 12.0506
45 | 0.015028 | 0.0037667 | -0.015026 | -0.0037656 | 1.816e-06 | 1.0427e-06 | 0.022703 | 0.022703 | 0.022703 | 0.98495 | -0.28944 | 0.98482 | -0.29198 | 6.2371
46 | -0.033045 | -0.0082867 | 0.033064 | 0.0082982 | 1.8355e-05 | 1.1497e-05 | 0.0499 | 0.0499 | 0.0499 | 0.98545 | -0.2797 | 0.98605 | -0.26805 | 13.7087
47 | 0.002152 | 0.00053915 | -0.0021519 | -0.00053932 | 6.4848e-08 | -1.6662e-07 | 0.0032515 | 0.0032515 | 0.0032515 | 0.98482 | -0.29198 | 0.98479 | -0.29261 | 0.89328
48 | -0.033064 | -0.0082982 | 0.033134 | 0.0083419 | 6.9785e-05 | 4.3707e-05 | 0.0499 | 0.049899 | 0.0499 | 0.98605 | -0.26805 | 0.98832 | -0.2239 | 13.7087
49 | -0.035424 | -0.008916 | 0.035456 | 0.008936 | 3.1741e-05 | 1.9933e-05 | 0.053348 | 0.053348 | 0.053348 | 0.98832 | -0.2239 | 0.98929 | -0.20517 | 14.6562
50 | -0.035456 | -0.008936 | 0.035717 | 0.0090997 | 0.00026083 | 0.00016377 | 0.053348 | 0.053347 | 0.053348 | 0.98929 | -0.20517 | 0.99724 | -0.052611 | 14.6561
51 | -0.035717 | -0.0090997 | 0.03575 | 0.0091207 | 3.3466e-05 | 2.1008e-05 | 0.053347 | 0.053347 | 0.053347 | 0.99724 | -0.052611 | 0.99826 | -0.033211 | 14.6558
52 | 0.00059184 | 0.00014331 | -0.00059179 | -0.00014519 | 4.304e-08 | -1.8792e-06 | 0.00088359 | 0.00088425 | 0.00088425 | 0.99473 | -0.1017 | 0.99465 | -0.10326 | 0.24292
53 | 6.4875e-05 | 1.1618e-05 | -6.4875e-05 | -1.5123e-05 | 9.3549e-10 | -3.5049e-06 | 9.5633e-05 | 9.666e-05 | 9.666e-05 | 0.99473 | -0.1017 | 0.99471 | -0.10204 | 0.026555
54 | -0.00065671 | -0.00015493 | 0.00065674 | 0.00015391 | 2.8768e-08 | -1.0209e-06 | 0.00097907 | 0.00097872 | 0.00097907 | 0.99473 | -0.1017 | 0.99478 | -0.10074 | 0.26897
55 | 0.00059179 | 0.00014519 | -0.00059177 | -0.00014629 | 2.5192e-08 | -1.0985e-06 | 0.00088425 | 0.00088463 | 0.00088463 | 0.99465 | -0.10326 | 0.9946 | -0.10416 | 0.24303
56 | 6.4875e-05 | 1.5123e-05 | -6.4874e-05 | -1.6259e-05 | 3.0802e-10 | -1.1365e-06 | 9.666e-05 | 9.7048e-05 | 9.7048e-05 | 0.99471 | -0.10204 | 0.99471 | -0.10215 | 0.026661
57 | -0.0011058 | -0.00026645 | 0.0011058 | 0.00026563 | 6.7422e-08 | -8.1406e-07 | 0.0016504 | 0.0016501 | 0.0016504 | 0.99478 | -0.10074 | 0.99484 | -0.099419 | 0.45339
58 | 0.00030267 | 7.3834e-05 | -0.00030266 | -7.5413e-05 | 9.3712e-09 | -1.5786e-06 | 0.00045212 | 0.00045267 | 0.00045267 | 0.9946 | -0.10416 | 0.99457 | -0.10482 | 0.12436
59 | 0.00030266 | 7.5413e-05 | -0.00030266 | -7.5854e-05 | 2.6241e-09 | -4.4132e-07 | 0.00045267 | 0.00045283 | 0.00045283 | 0.99457 | -0.10482 | 0.99456 | -0.105 | 0.1244
60 | 0.050667 | 0.012869 | -0.050641 | -0.012853 | 2.5992e-05 | 1.6476e-05 | 0.075543 | 0.075544 | 0.075544 | 0.99882 | -0.022547 | 0.99826 | -0.033211 | 20.7537
61 | -0.0013463 | -0.00033743 | 0.0013464 | 0.00033735 | 1.0042e-08 | -7.5702e-08 | 0.0020356 | 0.0020355 | 0.0020356 | 0.98419 | -0.3067 | 0.9842 | -0.30655 | 0.55922
62 | -0.0017916 | -0.00044893 | 0.0017924 | 0.00044576 | 7.9701e-07 | -3.1748e-06 | 0.0027087 | 0.0027074 | 0.0027087 | 0.9842 | -0.30655 | 0.98468 | -0.29718 | 0.74414
63 | -0.0018739 | -0.0004662 | 0.001874 | 0.00046604 | 4.5126e-08 | -1.6217e-07 | 0.0028306 | 0.0028306 | 0.0028306 | 0.98468 | -0.29718 | 0.9847 | -0.29667 | 0.77764
64 | 0.0015497 | 0.00038795 | -0.0015497 | -0.00038795 | 1.0178e-09 | -5.6165e-09 | 0.0023443 | 0.0023443 | 0.0023443 | 0.98358 | -0.31869 | 0.98358 | -0.3187 | 0.64404
65 | 0.00081702 | 0.00020432 | -0.00081701 | -0.00020439 | 3.1154e-09 | -6.7039e-08 | 0.0012359 | 0.0012359 | 0.0012359 | 0.98358 | -0.3187 | 0.98358 | -0.31878 | 0.33953
66 | 0.00081701 | 0.00020439 | -0.000817 | -0.00020476 | 1.718e-08 | -3.6963e-07 | 0.0012359 | 0.001236 | 0.001236 | 0.98358 | -0.31878 | 0.98356 | -0.31922 | 0.33957

## res_trafo
| p_hv_mw | q_hv_mvar | p_lv_mw | q_lv_mvar | pl_mw | ql_mvar | i_hv_ka | i_lv_ka | vm_hv_pu | va_hv_degree | vm_lv_pu | va_lv_degree | loading_percent
0 | -1.2729e-15 | -1.3162e-15 | 0.00165 | 1.2699e-07 | 0.00165 | 1.2699e-07 | 5.2857e-17 | 0.0023815 | 0.99998 | 149.9956 | 1 | 0 | 0.2619

## res_ext_grid
| p_mw | q_mvar
0 | 0.10073 | 0.025047

## res_load
| p_mw | q_mvar
0 | 0.00011653 | 2.9206e-05
1 | 0.00012306 | 3.0841e-05
2 | 0.0001244 | 3.1178e-05
3 | 0.00017039 | 4.2705e-05
4 | 0.00010536 | 2.6406e-05
5 | 0.00010542 | 2.6421e-05
6 | 0.00015282 | 3.83e-05
7 | 0.0072503 | 0.0018171
8 | 0.0010415 | 0.00026101
9 | 0.00012592 | 3.1558e-05
10 | 0.00029836 | 7.4777e-05
11 | 0.00015951 | 3.9977e-05
12 | 7.7816e-05 | 1.9503e-05
13 | 7.7273e-05 | 1.9366e-05
14 | 0.00068677 | 0.00017212
15 | 0.00039004 | 9.7753e-05
16 | 0.0010185 | 0.00025527
17 | 0.0010507 | 0.00026334
18 | 0.00036204 | 9.0735e-05
19 | 0.00043716 | 0.00010956
20 | 0.00096146 | 0.00024096
21 | 0.00053994 | 0.00013532
22 | 0.00027136 | 6.8009e-05
23 | 0.00010951 | 2.7445e-05
24 | 0.00013428 | 3.3655e-05
25 | 0.00066156 | 0.0001658
26 | 0.00022597 | 5.6634e-05
27 | 0.00015263 | 3.8253e-05
28 | 0.011641 | 0.0029175
29 | 0.0023679 | 0.00059345
30 | 0.0039972 | 0.0010018
31 | 0.012874 | 0.0032265
32 | 0.0021519 | 0.00053932
33 | 0.0022909 | 0.00057415
34 | 0.00044903 | 0.00011254
35 | 0.0002891 | 7.2454e-05
36 | 6.4874e-05 | 1.6259e-05
37 | 0.025476 | 0.0063849
38 | 0.014891 | 0.003732
39 | 0.00030266 | 7.5854e-05
40 | 0.0013463 | 0.00033743
41 | 0.00044522 | 0.00011158
42 | 8.1567e-05 | 2.0443e-05
43 | 0.00094325 | 0.0002364
44 | 0.00028899 | 7.2427e-05
45 | 0.00073269 | 0.00018363
46 | 0.000817 | 0.00020476

## dtypes
| element | column | dtype
0 | bus | name | object
1 | bus | vn_kv | float64
2 | bus | type | object
3 | bus | zone | object
4 | bus | in_service | bool
5 | load | name | object
6 | load | bus | uint32
7 | load | p_mw | float64
8 | load | q_mvar | float64
9 | load | const_z_percent | float64
10 | load | const_i_percent | float64
11 | load | sn_mva | float64
12 | load | scaling | float64
13 | load | in_service | bool
14 | load | type | object
15 | ext_grid | name | object
16 | ext_grid | bus | uint32
17 | ext_grid | vm_pu | float64
18 | ext_grid | va_degree | float64
19 | ext_grid | slack_weight | float64
20 | ext_grid | in_service | bool
21 | line | name | object
22 | line | std_type | object
23 | line | from_bus | uint32
24 | line | to_bus | uint32
25 | line | length_km | float64
26 | line | r_ohm_per_km | float64
27 | line | x_ohm_per_km | float64
28 | line | c_nf_per_km | float64
29 | line | g_us_per_km | float64
30 | line | max_i_ka | float64
31 | line | df | float64
32 | line | parallel | uint32
33 | line | type | object
34 | line | in_service | bool
35 | trafo | name | object
36 | trafo | std_type | object
37 | trafo | hv_bus | uint32
38 | trafo | lv_bus | uint32
39 | trafo | sn_mva | float64
40 | trafo | vn_hv_kv | float64
41 | trafo | vn_lv_kv | float64
42 | trafo | vk_percent | float64
43 | trafo | vkr_percent | float64
44 | trafo | pfe_kw | float64
45 | trafo | i0_percent | float64
46 | trafo | shift_degree | float64
47 | trafo | tap_side | object
48 | trafo | tap_neutral | int32
49 | trafo | tap_min | int32
50 | trafo | tap_max | int32
51 | trafo | tap_step_percent | float64
52 | trafo | tap_step_degree | float64
53 | trafo | tap_pos | int32
54 | trafo | tap_phase_shifter | bool
55 | trafo | parallel | uint32
56 | trafo | df | float64
57 | trafo | in_service | bool
58 | line_geodata | coords | object
59 | bus_geodata | x | float64
60 | bus_geodata | y | float64
61 | bus_geodata | coords | object
62 | res_bus | vm_pu | float64
63 | res_bus | va_degree | float64
64 | res_bus | p_mw | float64
65 | res_bus | q_mvar | float64
66 | res_line | p_from_mw | float64
67 | res_line | q_from_mvar | float64
68 | res_line | p_to_mw | float64
69 | res_line | q_to_mvar | float64
70 | res_line | pl_mw | float64
71 | res_line | ql_mvar | float64
72 | res_line | i_from_ka | float64
73 | res_line | i_to_ka | float64
74 | res_line | i_ka | float64
75 | res_line | vm_from_pu | float64
76 | res_line | va_from_degree | float64
77 | res_line | vm_to_pu | float64
78 | res_line | va_to_degree | float64
79 | res_line | loading_percent | float64
80 | res_trafo | p_hv_mw | float64
81 | res_trafo | q_hv_mvar | float64
82 | res_trafo | p_lv_mw | float64
83 | res_trafo | q_lv_mvar | float64
84 | res_trafo | pl_mw | float64
85 | res_trafo | ql_mvar | float64
86 | res_trafo | i_hv_ka | float64
87 | res_trafo | i_lv_ka | float64
88 | res_trafo | vm_hv_pu | float64
89 | res_trafo | va_hv_degree | float64
90 | res_trafo | vm_lv_pu | float64
91 | res_trafo | va_lv_degree | float64
92 | res_trafo | loading_percent | float64
93 | res_ext_grid | p_mw | float64
94 | res_ext_grid | q_mvar | float64
95 | res_load | p_mw | float64
96 | res_load | q_mvar | float64

## parameters
| version | format_version | converged | OPF_converged | name | f_hz | sn_mva
0 | 2.14.6 | 2.14.0 | TRUE | FALSE |  | 50 | 1