## bus
| name | vn_kv | type | zone | in_service
0 | bus_LV_1024-65_0_3_node_0 | 0.4 | n |  | TRUE
1 | bus_LV_1024-65_0_3_node_1 | 0.4 | n |  | TRUE
2 | bus_LV_1024-65_0_3_node_2 | 0.4 | n |  | TRUE
3 | bus_LV_1024-65_0_3_node_3 | 0.4 | n |  | TRUE
4 | bus_LV_1024-65_0_3_node_11 | 0.4 | n |  | TRUE
5 | bus_LV_1024-65_0_3_node_12 | 0.4 | n |  | TRUE
6 | bus_LV_1024-65_0_3_node_13 | 0.4 | n |  | TRUE
7 | bus_LV_1024-65_0_3_node_4 | 0.4 | n |  | TRUE
8 | bus_LV_1024-65_0_3_node_5 | 0.4 | n |  | TRUE
9 | bus_LV_1024-65_0_3_node_9 | 0.4 | n |  | TRUE
10 | bus_LV_1024-65_0_3_node_19 | 0.4 | n |  | TRUE
11 | bus_LV_1024-65_0_3_node_7 | 0.4 | n |  | TRUE
12 | bus_LV_1024-65_0_3_node_23 | 0.4 | n |  | TRUE
13 | bus_LV_1024-65_0_3_node_22 | 0.4 | n |  | TRUE
14 | bus_LV_1024-65_0_3_node_8 | 0.4 | n |  | TRUE
15 | bus_LV_1024-65_0_3_node_25 | 0.4 | n |  | TRUE
16 | bus_LV_1024-65_0_3_node_20 | 0.4 | n |  | TRUE
17 | bus_LV_1024-65_0_3_node_14 | 0.4 | n |  | TRUE
18 | bus_LV_1024-65_0_3_node_24 | 0.4 | n |  | TRUE
19 | bus_LV_1024-65_0_3_node_18 | 0.4 | n |  | TRUE
20 | bus_LV_1024-65_0_3_node_21 | 0.4 | n |  | TRUE
21 | bus_LV_1024-65_0_3_node_15 | 0.4 | n |  | TRUE
22 | bus_LV_1024-65_0_3_node_16 | 0.4 | n |  | TRUE
23 | bus_LV_1024-65_0_3_node_17 | 0.4 | n |  | TRUE
24 | bus_MV_214_1_node_47 | 20 | n |  | TRUE

## load
| name | bus | p_mw | q_mvar | const_z_percent | const_i_percent | sn_mva | scaling | in_service | type
0 | LV_1024-65_0_3_load_0 | 0 | 0.012995 | 0.0032569 | 0 | 0 |  | 1 | TRUE | wye
1 | LV_1024-65_0_3_load_3 | 3 | 0.012204 | 0.0030586 | 0 | 0 |  | 1 | TRUE | wye
2 | LV_1024-65_0_3_load_12 | 5 | 0.013825 | 0.0034649 | 0 | 0 |  | 1 | TRUE | wye
3 | LV_1024-65_0_3_load_13 | 6 | 0.0025151 | 0.00063033 | 0 | 0 |  | 1 | TRUE | wye
4 | LV_1024-65_0_3_load_19 | 10 | 0.0265 | 0.0066415 | 0 | 0 |  | 1 | TRUE | wye
5 | LV_1024-65_0_3_load_23 | 12 | 0.054797 | 0.013733 | 0 | 0 |  | 1 | TRUE | wye
6 | LV_1024-65_0_3_load_22 | 13 | 0.037534 | 0.009407 | 0 | 0 |  | 1 | TRUE | wye
7 | LV_1024-65_0_3_load_25 | 15 | 0.055188 | 0.013831 | 0 | 0 |  | 1 | TRUE | wye
8 | LV_1024-65_0_3_load_20 | 16 | 0.0038405 | 0.00096253 | 0 | 0 |  | 1 | TRUE | wye
9 | LV_1024-65_0_3_load_14 | 17 | 0.0024617 | 0.00061697 | 0 | 0 |  | 1 | TRUE | wye
10 | LV_1024-65_0_3_load_24 | 18 | 0.077855 | 0.019512 | 0 | 0 |  | 1 | TRUE | wye
11 | LV_1024-65_0_3_load_21 | 20 | 0.0032247 | 0.00080819 | 0 | 0 |  | 1 | TRUE | wye
12 | LV_1024-65_0_3_load_15 | 21 | 0.0030257 | 0.00075832 | 0 | 0 |  | 1 | TRUE | wye
13 | LV_1024-65_0_3_load_16 | 22 | 0.028286 | 0.007089 | 0 | 0 |  | 1 | TRUE | wye
14 | LV_1024-65_0_3_load_17 | 23 | 0.027279 | 0.0068368 | 0 | 0 |  | 1 | TRUE | wye

## ext_grid
| name | bus | vm_pu | va_degree | slack_weight | in_service
0 |  | 12 | 1 | 0 | 1 | TRUE

## line
| name | std_type | from_bus | to_bus | length_km | r_ohm_per_km | x_ohm_per_km | c_nf_per_km | g_us_per_km | max_i_ka | df | parallel | type | in_service
0 | LV_1024-65_0_3_line_0 |  | 0 | 1 | 0.0033264 | 0.125 | 0.08 | 261 | 0 | 0.364 | 1 | 1 | cs | TRUE
1 | LV_1024-65_0_3_line_1 |  | 0 | 2 | 0.019514 | 0.125 | 0.08 | 261 | 0 | 0.364 | 1 | 1 | cs | TRUE
2 | LV_1024-65_0_3_line_2 |  | 1 | 3 | 0.039199 | 0.125 | 0.08 | 261 | 0 | 0.364 | 1 | 1 | cs | TRUE
3 | LV_1024-65_0_3_line_3 |  | 2 | 4 | 0.038767 | 0.125 | 0.08 | 261 | 0 | 0.364 | 1 | 1 | cs | TRUE
4 | LV_1024-65_0_3_line_4 |  | 2 | 5 | 0.022322 | 0.125 | 0.08 | 261 | 0 | 0.364 | 1 | 1 | cs | TRUE
5 | LV_1024-65_0_3_line_5 |  | 3 | 6 | 0.034249 | 0.125 | 0.08 | 261 | 0 | 0.364 | 1 | 1 | cs | TRUE
6 | LV_1024-65_0_3_line_6 |  | 4 | 16 | 0.10294 | 0.125 | 0.08 | 261 | 0 | 0.364 | 1 | 1 | cs | TRUE
7 | LV_1024-65_0_3_line_7 |  | 4 | 8 | 0.029848 | 0.125 | 0.08 | 261 | 0 | 0.364 | 1 | 1 | cs | TRUE
8 | LV_1024-65_0_3_line_8 |  | 6 | 17 | 0.0063471 | 0.125 | 0.08 | 261 | 0 | 0.364 | 1 | 1 | cs | TRUE
9 | LV_1024-65_0_3_line_9 |  | 7 | 8 | 0.11818 | 0.125 | 0.08 | 261 | 0 | 0.364 | 1 | 1 | cs | TRUE
10 | LV_1024-65_0_3_line_10 |  | 7 | 9 | 0.055411 | 0.125 | 0.08 | 261 | 0 | 0.364 | 1 | 1 | cs | TRUE
11 | LV_1024-65_0_3_line_11 |  | 7 | 10 | 0.020967 | 0.125 | 0.08 | 261 | 0 | 0.364 | 1 | 1 | cs | TRUE
12 | LV_1024-65_0_3_line_12 |  | 9 | 13 | 0.034643 | 0.125 | 0.08 | 261 | 0 | 0.364 | 1 | 1 | cs | TRUE
13 | LV_1024-65_0_3_line_13 |  | 9 | 14 | 0.020315 | 0.125 | 0.08 | 261 | 0 | 0.364 | 1 | 1 | cs | TRUE
14 | LV_1024-65_0_3_line_14 |  | 11 | 12 | 0.038655 | 0.125 | 0.08 | 261 | 0 | 0.364 | 1 | 2 | cs | TRUE
15 | LV_1024-65_0_3_line_15 |  | 11 | 13 | 0.015959 | 0.125 | 0.08 | 261 | 0 | 0.364 | 1 | 2 | cs | TRUE
16 | LV_1024-65_0_3_line_16 |  | 12 | 19 | 0.083216 | 0.125 | 0.08 | 261 | 0 | 0.364 | 1 | 1 | cs | TRUE
17 | LV_1024-65_0_3_line_17 |  | 14 | 15 | 0.01508 | 0.125 | 0.08 | 261 | 0 | 0.364 | 1 | 1 | cs | TRUE
18 | LV_1024-65_0_3_line_18 |  | 16 | 20 | 0.0070159 | 0.125 | 0.08 | 261 | 0 | 0.364 | 1 | 1 | cs | TRUE
19 | LV_1024-65_0_3_line_19 |  | 17 | 21 | 0.014305 | 0.125 | 0.08 | 261 | 0 | 0.364 | 1 | 1 | cs | TRUE
20 | LV_1024-65_0_3_line_20 |  | 18 | 19 | 0.0096245 | 0.125 | 0.08 | 261 | 0 | 0.364 | 1 | 1 | cs | TRUE
21 | LV_1024-65_0_3_line_21 |  | 19 | 23 | 0.048704 | 0.125 | 0.08 | 261 | 0 | 0.364 | 1 | 1 | cs | TRUE
22 | LV_1024-65_0_3_line_22 |  | 22 | 23 | 0.045938 | 0.125 | 0.08 | 261 | 0 | 0.364 | 1 | 1 | cs | TRUE

## trafo
| name | std_type | hv_bus | lv_bus | sn_mva | vn_hv_kv | vn_lv_kv | vk_percent | vkr_percent | pfe_kw | i0_percent | shift_degree | tap_side | tap_neutral | tap_min | tap_max | tap_step_percent | tap_step_degree | tap_pos | tap_phase_shifter | parallel | df | in_service
0 | LV_1024-65_0_3_trafo_23 | 0.63 MVA 20/0.4 kV | 24 | 12 | 0.63 | 20 | 0.4 | 6 | 1.206 | 1.65 | 0.2619 | 150 | hv | 0 | -2 | 2 | 2.5 | 0 | 0 | FALSE | 1 | 1 | TRUE

## line_geodata
| x0 | y0 | x1 | y1 | x2 | y2 | x3 | y3 | x4 | y4 | x5 | y5 | x6 | y6 | x7 | y7 | x8 | y8 | x9 | y9 | x10 | y10 | x11 | y11 | x12 | y12 | x13 | y13 | x14 | y14
0 | 2663693.6069 | 1215992.0482 | 2663693.1561 | 1215988.7524
1 | 2663673.9326 | 1215992.1048 | 2663693.1561 | 1215988.7524
2 | 2663693.6069 | 1215992.0482 | 2663715.3752 | 1215989.3012 | 2663732.1097 | 1215985.0809
3 | 2663673.9326 | 1215992.1048 | 2663672.8884 | 1215991.0596 | 2663670.8221 | 1215989.0141 | 2663670.4691 | 1215988.6545 | 2663669.9674 | 1215987.9932 | 2663669.9424 | 1215987.4926 | 2663671.2493 | 1215985.2719 | 2663671.9034 | 1215982.3326 | 2663671.8849 | 1215979.7975 | 2663671.8534 | 1215976.3505 | 2663671.7736 | 1215972.4473 | 2663672.2131 | 1215964.7138 | 2663672.0104 | 1215961.6542 | 2663671.1331 | 1215959.9104 | 2663668.6729 | 1215956.3597
4 | 2663673.9326 | 1215992.1048 | 2663669.3226 | 1215992.9116 | 2663663.2541 | 1215993.0691 | 2663653.6932 | 1215992.4667 | 2663651.7501 | 1215992.0309
5 | 2663748.6118 | 1215963.303 | 2663748.264 | 1215969.1291 | 2663749.4823 | 1215978.7481 | 2663744.7257 | 1215981.8992 | 2663732.1097 | 1215985.0809
6 | 2663668.6729 | 1215956.3597 | 2663671.762 | 1215953.6355 | 2663676.5934 | 1215942.7692 | 2663681.9758 | 1215934.3548 | 2663691.0917 | 1215928.9932 | 2663703.1947 | 1215927.6106 | 2663719.8062 | 1215928.5442 | 2663748.1274 | 1215928.658 | 2663752.8498 | 1215928.7086 | 2663756.6493 | 1215926.3033
7 | 2663668.6729 | 1215956.3597 | 2663667.7531 | 1215957.1615 | 2663662.6567 | 1215957.2961 | 2663656.6434 | 1215954.4079 | 2663643.6843 | 1215943.5294
8 | 2663748.6118 | 1215963.303 | 2663748.9485 | 1215957.6626 | 2663748.9758 | 1215956.9665
9 | 2663583.1405 | 1216026.4351 | 2663583.2542 | 1216027.1701 | 2663583.6809 | 1216029.8763 | 2663584.3515 | 1216029.65 | 2663589.7271 | 1216023.27 | 2663601.3968 | 1216001.2808 | 2663605.3977 | 1215992.8071 | 2663609.6388 | 1215988.1494 | 2663617.3659 | 1215984.8409 | 2663627.0277 | 1215979.5407 | 2663631.681 | 1215973.9758 | 2663637.1996 | 1215954.2113 | 2663640.516 | 1215940.8718 | 2663643.6843 | 1215943.5294
10 | 2663583.1405 | 1216026.4351 | 2663583.2542 | 1216027.1701 | 2663583.6809 | 1216029.8763 | 2663584.1859 | 1216033.0726 | 2663584.3636 | 1216034.2085 | 2663587.8876 | 1216033.4122 | 2663591.4227 | 1216033.0052 | 2663597.2298 | 1216033.1562 | 2663598.2466 | 1216033.923 | 2663598.3908 | 1216036.0703 | 2663592.33 | 1216063.2559 | 2663591.5215 | 1216066.4382
11 | 2663583.1405 | 1216026.4351 | 2663579.7686 | 1216027.1996 | 2663566.5644 | 1216032.8957 | 2663563.7841 | 1216034.3304
12 | 2663591.5215 | 1216066.4382 | 2663583.9603 | 1216096.1982 | 2663587.761 | 1216097.2283
13 | 2663573.4828 | 1216071.927 | 2663574.2481 | 1216069.9451 | 2663576.8765 | 1216067.6939 | 2663578.8506 | 1216066.9923 | 2663591.5215 | 1216066.4382
14 | 2663581.426 | 1216111.692 | 2663589.6729 | 1216111.6021 | 2663620.08 | 1216111.74
15 | 2663581.426 | 1216111.692 | 2663583.7792 | 1216108.1927 | 2663586.7148 | 1216102.0535 | 2663587.761 | 1216097.2283
16 | 2663703.2947 | 1216111.4703 | 2663670.5536 | 1216111.5095 | 2663634.9472 | 1216111.8074 | 2663620.08 | 1216111.74
17 | 2663573.4828 | 1216071.927 | 2663572.3114 | 1216074.972 | 2663569.3572 | 1216086.4143
18 | 2663756.6493 | 1215926.3033 | 2663760.6465 | 1215920.5373
19 | 2663748.9758 | 1215956.9665 | 2663749.5368 | 1215942.6727
20 | 2663703.2947 | 1216111.4703 | 2663703.3644 | 1216104.9448 | 2663703.8107 | 1216103.6821 | 2663705.0991 | 1216102.484
21 | 2663703.2947 | 1216111.4703 | 2663708.253 | 1216111.4566 | 2663723.4616 | 1216111.4524 | 2663727.029 | 1216110.868 | 2663729.2976 | 1216109.6025 | 2663731.1906 | 1216107.2546 | 2663735.7588 | 1216092.5944 | 2663739.596 | 1216093.544
22 | 2663739.596 | 1216093.544 | 2663762.2412 | 1216099.1482 | 2663764.9672 | 1216098.4325 | 2663769.9766 | 1216095.7733 | 2663774.0058 | 1216092.4699 | 2663776.7942 | 1216085.9179 | 2663777.2665 | 1216084.1928

## bus_geodata
| x | y | coords
0 | 2663693.1561 | 1215988.7524
1 | 2663693.6069 | 1215992.0482
2 | 2663673.9326 | 1215992.1048
3 | 2663732.1097 | 1215985.0809
4 | 2663668.6729 | 1215956.3597
5 | 2663651.7501 | 1215992.0309
6 | 2663748.6118 | 1215963.303
7 | 2663583.1405 | 1216026.4351
8 | 2663643.6843 | 1215943.5294
9 | 2663591.5215 | 1216066.4382
10 | 2663563.7841 | 1216034.3304
11 | 2663581.426 | 1216111.692
12 | 2663620.08 | 1216111.74
13 | 2663587.761 | 1216097.2283
14 | 2663573.4828 | 1216071.927
15 | 2663569.3572 | 1216086.4143
16 | 2663756.6493 | 1215926.3033
17 | 2663748.9758 | 1215956.9665
18 | 2663705.0991 | 1216102.484
19 | 2663703.2947 | 1216111.4703
20 | 2663760.6465 | 1215920.5373
21 | 2663749.5368 | 1215942.6727
22 | 2663777.2665 | 1216084.1928
23 | 2663739.596 | 1216093.544
24 | 2663581.426 | 1216111.692

## line_std_types
| c_nf_per_km | r_ohm_per_km | x_ohm_per_km | max_i_ka | type | q_mm2 | alpha | voltage_rating
NAYY 4x50 SE | 210 | 0.642 | 0.083 | 0.142 | cs | 50 | 0.00403 | LV
NAYY 4x120 SE | 264 | 0.225 | 0.08 | 0.242 | cs | 120 | 0.00403 | LV
NAYY 4x150 SE | 261 | 0.208 | 0.08 | 0.27 | cs | 150 | 0.00403 | LV
NA2XS2Y 1x95 RM/25 12/20 kV | 216 | 0.313 | 0.132 | 0.252 | cs | 95 | 0.00403 | MV
NA2XS2Y 1x185 RM/25 12/20 kV | 273 | 0.161 | 0.117 | 0.362 | cs | 185 | 0.00403 | MV
NA2XS2Y 1x240 RM/25 12/20 kV | 304 | 0.122 | 0.112 | 0.421 | cs | 240 | 0.00403 | MV
NA2XS2Y 1x95 RM/25 6/10 kV | 315 | 0.313 | 0.123 | 0.249 | cs | 95 | 0.00403 | MV
NA2XS2Y 1x185 RM/25 6/10 kV | 406 | 0.161 | 0.11 | 0.358 | cs | 185 | 0.00403 | MV
NA2XS2Y 1x240 RM/25 6/10 kV | 456 | 0.122 | 0.105 | 0.416 | cs | 240 | 0.00403 | MV
NA2XS2Y 1x150 RM/25 12/20 kV | 250 | 0.206 | 0.116 | 0.319 | cs | 150 | 0.00403 | MV
NA2XS2Y 1x120 RM/25 12/20 kV | 230 | 0.253 | 0.119 | 0.283 | cs | 120 | 0.00403 | MV
NA2XS2Y 1x70 RM/25 12/20 kV | 190 | 0.443 | 0.132 | 0.22 | cs | 70 | 0.00403 | MV
NA2XS2Y 1x150 RM/25 6/10 kV | 360 | 0.206 | 0.11 | 0.315 | cs | 150 | 0.00403 | MV
NA2XS2Y 1x120 RM/25 6/10 kV | 340 | 0.253 | 0.113 | 0.28 | cs | 120 | 0.00403 | MV
NA2XS2Y 1x70 RM/25 6/10 kV | 280 | 0.443 | 0.123 | 0.217 | cs | 70 | 0.00403 | MV
N2XS(FL)2Y 1x120 RM/35 64/110 kV | 112 | 0.153 | 0.166 | 0.366 | cs | 120 | 0.00393 | HV
N2XS(FL)2Y 1x185 RM/35 64/110 kV | 125 | 0.099 | 0.156 | 0.457 | cs | 185 | 0.00393 | HV
N2XS(FL)2Y 1x240 RM/35 64/110 kV | 135 | 0.075 | 0.149 | 0.526 | cs | 240 | 0.00393 | HV
N2XS(FL)2Y 1x300 RM/35 64/110 kV | 144 | 0.06 | 0.144 | 0.588 | cs | 300 | 0.00393 | HV
15-AL1/3-ST1A 0.4 | 11 | 1.8769 | 0.35 | 0.105 | ol | 16 | 0.00403 | LV
24-AL1/4-ST1A 0.4 | 11.25 | 1.2012 | 0.335 | 0.14 | ol | 24 | 0.00403 | LV
48-AL1/8-ST1A 0.4 | 12.2 | 0.5939 | 0.3 | 0.21 | ol | 48 | 0.00403 | LV
94-AL1/15-ST1A 0.4 | 13.2 | 0.306 | 0.29 | 0.35 | ol | 94 | 0.00403 | LV
34-AL1/6-ST1A 10.0 | 9.7 | 0.8342 | 0.36 | 0.17 | ol | 34 | 0.00403 | MV
48-AL1/8-ST1A 10.0 | 10.1 | 0.5939 | 0.35 | 0.21 | ol | 48 | 0.00403 | MV
70-AL1/11-ST1A 10.0 | 10.4 | 0.4132 | 0.339 | 0.29 | ol | 70 | 0.00403 | MV
94-AL1/15-ST1A 10.0 | 10.75 | 0.306 | 0.33 | 0.35 | ol | 94 | 0.00403 | MV
122-AL1/20-ST1A 10.0 | 11.1 | 0.2376 | 0.323 | 0.41 | ol | 122 | 0.00403 | MV
149-AL1/24-ST1A 10.0 | 11.25 | 0.194 | 0.315 | 0.47 | ol | 149 | 0.00403 | MV
34-AL1/6-ST1A 20.0 | 9.15 | 0.8342 | 0.382 | 0.17 | ol | 34 | 0.00403 | MV
48-AL1/8-ST1A 20.0 | 9.5 | 0.5939 | 0.372 | 0.21 | ol | 48 | 0.00403 | MV
70-AL1/11-ST1A 20.0 | 9.7 | 0.4132 | 0.36 | 0.29 | ol | 70 | 0.00403 | MV
94-AL1/15-ST1A 20.0 | 10 | 0.306 | 0.35 | 0.35 | ol | 94 | 0.00403 | MV
122-AL1/20-ST1A 20.0 | 10.3 | 0.2376 | 0.344 | 0.41 | ol | 122 | 0.00403 | MV
149-AL1/24-ST1A 20.0 | 10.5 | 0.194 | 0.337 | 0.47 | ol | 149 | 0.00403 | MV
184-AL1/30-ST1A 20.0 | 10.75 | 0.1571 | 0.33 | 0.535 | ol | 184 | 0.00403 | MV
243-AL1/39-ST1A 20.0 | 11 | 0.1188 | 0.32 | 0.645 | ol | 243 | 0.00403 | MV
48-AL1/8-ST1A 110.0 | 8 | 0.5939 | 0.46 | 0.21 | ol | 48 | 0.00403 | HV
70-AL1/11-ST1A 110.0 | 8.4 | 0.4132 | 0.45 | 0.29 | ol | 70 | 0.00403 | HV
94-AL1/15-ST1A 110.0 | 8.65 | 0.306 | 0.44 | 0.35 | ol | 94 | 0.00403 | HV
122-AL1/20-ST1A 110.0 | 8.5 | 0.2376 | 0.43 | 0.41 | ol | 122 | 0.00403 | HV
149-AL1/24-ST1A 110.0 | 8.75 | 0.194 | 0.41 | 0.47 | ol | 149 | 0.00403 | HV
184-AL1/30-ST1A 110.0 | 8.8 | 0.1571 | 0.4 | 0.535 | ol | 184 | 0.00403 | HV
243-AL1/39-ST1A 110.0 | 9 | 0.1188 | 0.39 | 0.645 | ol | 243 | 0.00403 | HV
305-AL1/39-ST1A 110.0 | 9.2 | 0.0949 | 0.38 | 0.74 | ol | 305 | 0.00403 | HV
490-AL1/64-ST1A 110.0 | 9.75 | 0.059 | 0.37 | 0.96 | ol | 490 | 0.00403 | HV
679-AL1/86-ST1A 110.0 | 9.95 | 0.042 | 0.36 | 1.15 | ol | 679 | 0.00403 | HV
490-AL1/64-ST1A 220.0 | 10 | 0.059 | 0.285 | 0.96 | ol | 490 | 0.00403 | HV
679-AL1/86-ST1A 220.0 | 11.7 | 0.042 | 0.275 | 1.15 | ol | 679 | 0.00403 | HV
490-AL1/64-ST1A 380.0 | 11 | 0.059 | 0.253 | 0.96 | ol | 490 | 0.00403 | HV
679-AL1/86-ST1A 380.0 | 14.6 | 0.042 | 0.25 | 1.15 | ol | 679 | 0.00403 | HV

## trafo_std_types
| i0_percent | pfe_kw | vkr_percent | sn_mva | vn_lv_kv | vn_hv_kv | vk_percent | shift_degree | vector_group | tap_side | tap_neutral | tap_min | tap_max | tap_step_degree | tap_step_percent | tap_phase_shifter
160 MVA 380/110 kV | 0.06 | 60 | 0.25 | 160 | 110 | 380 | 12.2 | 0 | Yy0 | hv | 0 | -9 | 9 | 0 | 1.5 | FALSE
100 MVA 220/110 kV | 0.06 | 55 | 0.26 | 100 | 110 | 220 | 12 | 0 | Yy0 | hv | 0 | -9 | 9 | 0 | 1.5 | FALSE
63 MVA 110/20 kV | 0.04 | 22 | 0.32 | 63 | 20 | 110 | 18 | 150 | YNd5 | hv | 0 | -9 | 9 | 0 | 1.5 | FALSE
40 MVA 110/20 kV | 0.05 | 18 | 0.34 | 40 | 20 | 110 | 16.2 | 150 | YNd5 | hv | 0 | -9 | 9 | 0 | 1.5 | FALSE
25 MVA 110/20 kV | 0.07 | 14 | 0.41 | 25 | 20 | 110 | 12 | 150 | YNd5 | hv | 0 | -9 | 9 | 0 | 1.5 | FALSE
63 MVA 110/10 kV | 0.04 | 22 | 0.32 | 63 | 10 | 110 | 18 | 150 | YNd5 | hv | 0 | -9 | 9 | 0 | 1.5 | FALSE
40 MVA 110/10 kV | 0.05 | 18 | 0.34 | 40 | 10 | 110 | 16.2 | 150 | YNd5 | hv | 0 | -9 | 9 | 0 | 1.5 | FALSE
25 MVA 110/10 kV | 0.07 | 14 | 0.41 | 25 | 10 | 110 | 12 | 150 | YNd5 | hv | 0 | -9 | 9 | 0 | 1.5 | FALSE
0.25 MVA 20/0.4 kV | 0.32 | 0.8 | 1.44 | 0.25 | 0.4 | 20 | 6 | 150 | Yzn5 | hv | 0 | -2 | 2 | 0 | 2.5 | FALSE
0.4 MVA 20/0.4 kV | 0.3375 | 1.35 | 1.425 | 0.4 | 0.4 | 20 | 6 | 150 | Dyn5 | hv | 0 | -2 | 2 | 0 | 2.5 | FALSE
0.63 MVA 20/0.4 kV | 0.2619 | 1.65 | 1.206 | 0.63 | 0.4 | 20 | 6 | 150 | Dyn5 | hv | 0 | -2 | 2 | 0 | 2.5 | FALSE
0.25 MVA 10/0.4 kV | 0.24 | 0.6 | 1.2 | 0.25 | 0.4 | 10 | 4 | 150 | Dyn5 | hv | 0 | -2 | 2 | 0 | 2.5 | FALSE
0.4 MVA 10/0.4 kV | 0.2375 | 0.95 | 1.325 | 0.4 | 0.4 | 10 | 4 | 150 | Dyn5 | hv | 0 | -2 | 2 | 0 | 2.5 | FALSE
0.63 MVA 10/0.4 kV | 0.1873 | 1.18 | 1.0794 | 0.63 | 0.4 | 10 | 4 | 150 | Dyn5 | hv | 0 | -2 | 2 | 0 | 2.5 | FALSE

## trafo3w_std_types
| sn_hv_mva | sn_mv_mva | sn_lv_mva | vn_hv_kv | vn_mv_kv | vn_lv_kv | vk_hv_percent | vk_mv_percent | vk_lv_percent | vkr_hv_percent | vkr_mv_percent | vkr_lv_percent | pfe_kw | i0_percent | shift_mv_degree | shift_lv_degree | vector_group | tap_side | tap_neutral | tap_min | tap_max | tap_step_percent
63/25/38 MVA 110/20/10 kV | 63 | 25 | 38 | 110 | 20 | 10 | 10.4 | 10.4 | 10.4 | 0.28 | 0.32 | 0.35 | 35 | 0.89 | 0 | 0 | YN0yn0yn0 | hv | 0 | -10 | 10 | 1.2
63/25/38 MVA 110/10/10 kV | 63 | 25 | 38 | 110 | 10 | 10 | 10.4 | 10.4 | 10.4 | 0.28 | 0.32 | 0.35 | 35 | 0.89 | 0 | 0 | YN0yn0yn0 | hv | 0 | -10 | 10 | 1.2

## fuse_std_types
| fuse_type | i_rated_a | t_avg | t_min | t_total | x_avg | x_min | x_total
HV 100A | HV 100A | 100 | 0 | [10.0, 3.64, 0.854, 0.281, 0.1, 0.0531, 0.022, 0.01] | [10.0, 4.267, 1.21, 0.403, 0.1, 0.058, 0.022, 0.01] | 0 | [300.0, 350.0, 450.0, 550.0, 700.0, 850.0, 1200.0, 1752.0] | [600.0, 700.0, 900.0, 1150.0, 1665.0, 2000.0, 3000.0, 4313.0]
HV 10A | HV 10A | 10 | 0 | [10.0, 1675.0, 0.344, 0.156, 0.1, 0.0417, 0.0171, 0.01] | [10.0, 1.3, 0.3, 0.155, 0.1, 0.0555, 0.023, 0.01] | 0 | [30.0, 32.0, 35.0, 37.0, 39.0, 50.0, 70.0, 88.0] | [60.0, 70.0, 80.0, 87.0, 94.0, 110.0, 150.0, 216.0]
HV 125A | HV 125A | 125 | 0 | [10.0, 1.82, 0.344, 0.1, 0.0467, 0.0269, 0.01] | [10.0, 2.478, 0.426, 0.1, 0.0427, 0.0211, 0.01] | 0 | [375.0, 500.0, 700.0, 925.0, 1200.0, 1500.0, 2341.0] | [750.0, 1000.0, 1500.0, 2200.0, 3000.0, 4000.0, 5765.0]
HV 160A | HV 160A | 160 | 0 | [10.0, 4.15, 1.03, 0.198, 0.1, 0.051, 0.0172, 0.01] | [10.0, 2.3, 0.734, 0.274, 0.1, 0.046, 0.0177, 0.01] | 0 | [480.0, 550.0, 700.0, 1000.0, 1260.0, 1600.0, 2500.0, 3227.0] | [960.0, 1300.0, 1700.0, 2200.0, 2996.0, 4000.0, 6000.0, 7946.0]
HV 16A | HV 16A | 16 | 0 | [10.0, 0.352, 0.164, 0.1, 0.0649, 0.0342, 0.01] | [10.0, 2.34, 0.722, 0.181, 0.1, 0.055, 0.0296, 0.01] | 0 | [48.0, 60.0, 65.0, 71.0, 80.0, 100.0, 162.0] | [96.0, 110.0, 125.0, 150.0, 168.0, 200.0, 250.0, 398.0]
HV 200A | HV 200A | 200 | 0 | [10.0, 4.267, 1.21, 0.403, 0.1, 0.058, 0.022, 0.01] | [10.0, 3.73, 1.654, 0.328, 0.1, 0.0531, 0.019, 0.01] | 0 | [600.0, 700.0, 900.0, 1150.0, 1665.0, 2000.0, 3000.0, 4313.0] | [1200.0, 1500.0, 1800.0, 2700.0, 3960.0, 5000.0, 7500.0, 10620.0]
HV 20A | HV 20A | 20 | 0 | [10.0, 1.3, 0.3, 0.155, 0.1, 0.0555, 0.023, 0.01] | [10.0, 1.3, 0.161, 0.1, 0.0611, 0.0399, 0.0141, 0.01] | 0 | [60.0, 70.0, 80.0, 87.0, 94.0, 110.0, 150.0, 216.0] | [120.0, 150.0, 200.0, 223.0, 260.0, 300.0, 450.0, 532.0]
HV 25A | HV 25A | 25 | 0 | [10.0, 2.512, 0.833, 0.299, 0.1, 0.0372, 0.0223, 0.01] | [10.0, 3.125, 0.597, 0.198, 0.1, 0.0378, 0.022, 0.01] | 0 | [75.0, 82.0, 90.0, 100.0, 124.0, 170.0, 200.0, 289.0] | [150.0, 170.0, 210.0, 250.0, 294.0, 400.0, 500.0, 711.0]
HV 31.5A | HV 31.5A | 31.5 | 0 | [10.0, 2.34, 0.722, 0.181, 0.1, 0.055, 0.0296, 0.01] | [10.0, 2.84, 0.368, 0.164, 0.1, 0.0621, 0.0378, 0.0195, 0.01] | 0 | [95.0, 110.0, 125.0, 150.0, 165.0, 200.0, 250.0, 390.0] | [189.0, 220.0, 300.0, 350.0, 393.0, 450.0, 530.0, 700.0, 960.0]
HV 40A | HV 40A | 40 | 0 | [10.0, 1.3, 0.161, 0.1, 0.0611, 0.0399, 0.0141, 0.01] | [10.0, 2.05, 0.369, 0.198, 0.1, 0.051, 0.0298, 0.01] | 0 | [120.0, 150.0, 200.0, 223.0, 260.0, 300.0, 450.0, 532.0] | [240.0, 300.0, 400.0, 450.0, 530.0, 650.0, 800.0, 1311.0]
HV 50A | HV 50A | 50 | 0 | [10.0, 3.215, 0.597, 0.198, 0.1, 0.0378, 0.022, 0.01] | [10.0, 3.64, 0.854, 0.281, 0.1, 0.0531, 0.022, 0.01] | 0 | [150.0, 170.0, 210.0, 250.0, 294.0, 400.0, 500.0, 711.0] | [300.0, 350.0, 450.0, 550.0, 700.0, 850.0, 1200.0, 1752.0]
HV 6.3A | HV 6.3A | 6.3 | 0 | [10.0, 1.39, 0.344, 0.168, 0.1, 0.056, 0.0263, 0.01] | [10.0, 1.711, 0.516, 0.198, 0.1, 0.0634, 0.0303, 0.01] | 0 | [19.0, 19.5, 20.4, 20.8, 22.0, 25.0, 32.0, 48.0] | [38.0, 40.0, 43.0, 48.0, 53.0, 60.0, 75.0, 118.0]
HV 63A | HV 63A | 63 | 0 | [10.0, 2.84, 0.368, 0.164, 0.1, 0.0621, 0.0378, 0.0195, 0.01] | [10.0, 1.82, 0.344, 0.1, 0.0467, 0.0269, 0.01] | 0 | [189.0, 220.0, 300.0, 350.0, 393.0, 450.0, 530.0, 700.0, 961.0] | [378.0, 500.0, 700.0, 934.0, 1200.0, 1500.0, 2366.0]
HV 80A | HV 80A | 80 | 0 | [10.0, 2.05, 0.369, 0.198, 0.1, 0.051, 0.0298, 0.01] | [10.0, 4.15, 1.03, 0.198, 0.1, 0.051, 0.0172, 0.01] | 0 | [240.0, 300.0, 400.0, 450.0, 530.0, 650.0, 800.0, 1311.0] | [480.0, 550.0, 700.0, 1000.0, 1260.0, 1600.0, 2500.0, 3227.0]
Siemens NH-1-100 | Siemens NH-1-100 | 100 | [5400.0, 2000.0, 400.0, 20.0, 1.0, 0.2, 0.012, 0.004] | 0 | 0 | [150.0, 190.0, 250.0, 430.0, 900.0, 1250.0, 2700.0, 3600.0] | 0 | 0
Siemens NH-1-125 | Siemens NH-1-125 | 125 | [4800.0, 120.0, 7.0, 0.1, 0.004] | 0 | 0 | [180.0, 400.0, 740.0, 2000.0, 4250.0] | 0 | 0
Siemens NH-1-16 | Siemens NH-1-16 | 16 | [4000.0, 400.0, 2.0, 0.1, 0.04, 0.01] | 0 | 0 | [26.0, 35.0, 75.0, 150.0, 200.0, 300.0] | 0 | 0
Siemens NH-1-160 | Siemens NH-1-160 | 160 | [4800.0, 120.0, 7.0, 0.1, 0.004] | 0 | 0 | [210.0, 500.0, 900.0, 2300.0, 5000.0] | 0 | 0
Siemens NH-1-25 | Siemens NH-1-25 | 25 | [4000.0, 1000.0, 10.0, 0.2, 0.02, 0.01] | 0 | 0 | [40.0, 50.0, 100.0, 210.0, 400.0, 500.0] | 0 | 0
Siemens NH-1-50 | Siemens NH-1-50 | 50 | [4000.0, 40.0, 4.0, 1.0, 0.02, 0.01] | 0 | 0 | [86.0, 200.0, 300.0, 400.0, 1000.0, 1280.0] | 0 | 0
Siemens NH-1-63 | Siemens NH-1-63 | 63 | [4000.0, 100.0, 10.0, 2.0, 0.04, 0.01] | 0 | 0 | [100.0, 200.0, 300.0, 400.0, 1000.0, 1500.0] | 0 | 0
Siemens NH-1-80 | Siemens NH-1-80 | 80 | [4800.0, 120.0, 7.0, 0.1, 0.01] | 0 | 0 | [150.58, 250.0, 450.0, 1150.0, 2470.0] | 0 | 0
Siemens NH-2-1000 | Siemens NH-2-1000 | 1000 | [4800.0, 120.0, 7.0, 0.1, 0.004] | 0 | 0 | [1900.0, 3500.0, 8400.0, 24000.0, 52000.0] | 0 | 0
Siemens NH-2-200 | Siemens NH-2-200 | 200 | [4800.0, 120.0, 7.0, 0.1, 0.004] | 0 | 0 | [280.0, 650.0, 1200.0, 3000.0, 7000.0] | 0 | 0
Siemens NH-2-224 | Siemens NH-2-224 | 224 | [4800.0, 120.0, 7.0, 0.2, 0.04, 0.004] | 0 | 0 | [400.0, 750.0, 1453.0, 3025.0, 4315.0, 7600.0] | 0 | 0
Siemens NH-2-250 | Siemens NH-2-250 | 250 | [4800.0, 120.0, 7.0, 0.1, 0.004] | 0 | 0 | [450.0, 800.0, 1650.0, 4000.0, 8500.0] | 0 | 0
Siemens NH-2-315 | Siemens NH-2-315 | 315 | [4800.0, 120.0, 7.0, 0.1, 0.004] | 0 | 0 | [550.0, 920.0, 1900.0, 5000.0, 11000.0] | 0 | 0
Siemens NH-2-355 | Siemens NH-2-355 | 355 | [4800.0, 120.0, 6.0, 0.1, 0.004] | 0 | 0 | [650.0, 1116.27, 2350.0, 5840.0, 12790.0] | 0 | 0
Siemens NH-2-400 | Siemens NH-2-400 | 400 | [4800.0, 120.0, 7.0, 0.1, 0.004] | 0 | 0 | [720.0, 1350.0, 2800.0, 6500.0, 15000.0] | 0 | 0
Siemens NH-2-425 | Siemens NH-2-425 | 425 | [4800.0, 120.0, 7.0, 0.1, 0.004] | 0 | 0 | [850.0, 1500.0, 3050.0, 7500.0, 16500.0] | 0 | 0
Siemens NH-2-630 | Siemens NH-2-630 | 630 | [4800.0, 120.0, 7.0, 0.1, 0.004] | 0 | 0 | [1200.0, 2000.0, 4800.0, 12000.0, 26000.0] | 0 | 0

## res_bus
| vm_pu | va_degree | p_mw | q_mvar
0 | 0.97745 | -0.43479 | 0.012995 | 0.0032569
1 | 0.97739 | -0.43602 | 0 | 0
2 | 0.97805 | -0.42298 | 0 | 0
3 | 0.97665 | -0.45048 | 0.012204 | 0.0030586
4 | 0.97974 | -0.38981 | 0 | 0
5 | 0.97777 | -0.4286 | 0.013825 | 0.0034649
6 | 0.9764 | -0.45549 | 0.0025151 | 0.00063033
7 | 0.98717 | -0.24549 | 0 | 0
8 | 0.98124 | -0.36054 | 0 | 0
9 | 0.99131 | -0.16594 | 0 | 0
10 | 0.98666 | -0.25543 | 0.0265 | 0.0066415
11 | 0.99692 | -0.058571 | 0 | 0
12 | 1 | 0 | -0.31201 | -0.079184
13 | 0.99565 | -0.082858 | 0.037534 | 0.009407
14 | 0.99028 | -0.18584 | 0 | 0
15 | 0.98952 | -0.20064 | 0.055188 | 0.013831
16 | 0.97907 | -0.40303 | 0.0038405 | 0.00096253
17 | 0.97637 | -0.45613 | 0.0024617 | 0.00061697
18 | 0.98912 | -0.20885 | 0.077855 | 0.019512
19 | 0.98981 | -0.19551 | 0 | 0
20 | 0.97905 | -0.40344 | 0.0032247 | 0.00080819
21 | 0.97633 | -0.45692 | 0.0030257 | 0.00075832
22 | 0.98612 | -0.26704 | 0.028286 | 0.007089
23 | 0.98732 | -0.24378 | 0.027279 | 0.0068368
24 | 0.99998 | 149.9956 | 0 | 0

## res_line
| p_from_mw | q_from_mvar | p_to_mw | q_to_mvar | pl_mw | ql_mvar | i_from_ka | i_to_ka | i_ka | vm_from_pu | va_from_degree | vm_to_pu | va_to_degree | loading_percent
0 | 0.020224 | 0.0050741 | -0.020223 | -0.0050733 | 1.1825e-06 | 7.1513e-07 | 0.030789 | 0.030789 | 0.030789 | 0.97745 | -0.43479 | 0.97739 | -0.43602 | 8.4586
1 | -0.033219 | -0.0083309 | 0.033238 | 0.0083427 | 1.8715e-05 | 1.1733e-05 | 0.050573 | 0.050572 | 0.050573 | 0.97745 | -0.43479 | 0.97805 | -0.42298 | 13.8935
2 | 0.020223 | 0.0050733 | -0.020209 | -0.0050649 | 1.3935e-05 | 8.4277e-06 | 0.030789 | 0.03079 | 0.03079 | 0.97739 | -0.43602 | 0.97665 | -0.45048 | 8.4587
3 | -0.047066 | -0.01181 | 0.047141 | 0.011857 | 7.4553e-05 | 4.7227e-05 | 0.071612 | 0.071612 | 0.071612 | 0.97805 | -0.42298 | 0.97974 | -0.38981 | 19.6737
4 | 0.013829 | 0.003467 | -0.013825 | -0.0034649 | 3.7055e-06 | 2.0915e-06 | 0.02104 | 0.02104 | 0.02104 | 0.97805 | -0.42298 | 0.97777 | -0.4286 | 5.7802
5 | 0.0080047 | 0.0020063 | -0.0080028 | -0.0020055 | 1.9103e-06 | 7.9415e-07 | 0.012196 | 0.012196 | 0.012196 | 0.97665 | -0.45048 | 0.9764 | -0.45549 | 3.3506
6 | 0.0070698 | 0.0017722 | -0.0070653 | -0.0017707 | 4.4507e-06 | 1.553e-06 | 0.010738 | 0.010738 | 0.010738 | 0.97974 | -0.38981 | 0.97907 | -0.40303 | 2.95
7 | -0.054211 | -0.013629 | 0.054287 | 0.013677 | 7.5905e-05 | 4.8203e-05 | 0.08235 | 0.082349 | 0.08235 | 0.97974 | -0.38981 | 0.98124 | -0.36054 | 22.6235
8 | 0.0054877 | 0.0013752 | -0.0054876 | -0.0013752 | 1.6647e-07 | 2.7161e-08 | 0.0083632 | 0.0083632 | 0.0083632 | 0.9764 | -0.45549 | 0.97637 | -0.45613 | 2.2976
9 | 0.054587 | 0.013868 | -0.054287 | -0.013677 | 0.00030053 | 0.00019084 | 0.082349 | 0.082349 | 0.082349 | 0.98717 | -0.24549 | 0.98124 | -0.36054 | 22.6235
10 | -0.0811 | -0.020517 | 0.081411 | 0.020716 | 0.00031087 | 0.00019825 | 0.12231 | 0.12231 | 0.12231 | 0.98717 | -0.24549 | 0.99131 | -0.16594 | 33.6028
11 | 0.026513 | 0.0066493 | -0.0265 | -0.0066415 | 1.2558e-05 | 7.7693e-06 | 0.039965 | 0.039965 | 0.039965 | 0.98717 | -0.24549 | 0.98666 | -0.25543 | 10.9795
12 | -0.13669 | -0.034605 | 0.13724 | 0.034955 | 0.00054757 | 0.00035 | 0.2053 | 0.2053 | 0.2053 | 0.99131 | -0.16594 | 0.99565 | -0.082858 | 56.402
13 | 0.055279 | 0.013889 | -0.055227 | -0.013856 | 5.2468e-05 | 3.3318e-05 | 0.08299 | 0.08299 | 0.08299 | 0.99131 | -0.16594 | 0.99028 | -0.18584 | 22.7994
14 | -0.17498 | -0.044493 | 0.17547 | 0.044808 | 0.00049523 | 0.00031594 | 0.2614 | 0.2614 | 0.2614 | 0.99692 | -0.058571 | 1 | 0 | 35.9064
15 | 0.17498 | 0.044493 | -0.17477 | -0.044362 | 0.00020447 | 0.00013044 | 0.2614 | 0.2614 | 0.2614 | 0.99692 | -0.058571 | 0.99565 | -0.082858 | 35.9065
16 | 0.13489 | 0.034376 | -0.13363 | -0.033571 | 0.0012597 | 0.00080515 | 0.20092 | 0.20092 | 0.20092 | 1 | 0 | 0.98981 | -0.19551 | 55.1973
17 | 0.055227 | 0.013856 | -0.055188 | -0.013831 | 3.8948e-05 | 2.4733e-05 | 0.08299 | 0.08299 | 0.08299 | 0.99028 | -0.18584 | 0.98952 | -0.20064 | 22.7994
18 | 0.0032248 | 0.00080815 | -0.0032247 | -0.00080819 | 6.3199e-08 | -4.7782e-08 | 0.0049011 | 0.0049011 | 0.0049011 | 0.97907 | -0.40303 | 0.97905 | -0.40344 | 1.3465
19 | 0.0030258 | 0.00075821 | -0.0030257 | -0.00075832 | 1.1407e-07 | -1.0589e-07 | 0.0046114 | 0.0046115 | 0.0046115 | 0.97637 | -0.45613 | 0.97633 | -0.45692 | 1.2669
20 | -0.077855 | -0.019512 | 0.077905 | 0.019544 | 4.9511e-05 | 3.1564e-05 | 0.11712 | 0.11712 | 0.11712 | 0.98912 | -0.20885 | 0.98981 | -0.19551 | 32.1769
21 | 0.055724 | 0.014027 | -0.055596 | -0.013945 | 0.00012824 | 8.145e-05 | 0.083794 | 0.083795 | 0.083795 | 0.98981 | -0.19551 | 0.98732 | -0.24378 | 23.0205
22 | -0.028286 | -0.007089 | 0.028317 | 0.0071085 | 3.1382e-05 | 1.9498e-05 | 0.042682 | 0.042681 | 0.042682 | 0.98612 | -0.26704 | 0.98732 | -0.24378 | 11.7257

## res_trafo
| p_hv_mw | q_hv_mvar | p_lv_mw | q_lv_mvar | pl_mw | ql_mvar | i_hv_ka | i_lv_ka | vm_hv_pu | va_hv_degree | vm_lv_pu | va_lv_degree | loading_percent
0 | -1.2729e-15 | -1.3162e-15 | 0.00165 | 1.2699e-07 | 0.00165 | 1.2699e-07 | 5.2857e-17 | 0.0023815 | 0.99998 | 149.9956 | 1 | 0 | 0.2619

## res_ext_grid
| p_mw | q_mvar
0 | 0.36681 | 0.092918

## res_load
| p_mw | q_mvar
0 | 0.012995 | 0.0032569
1 | 0.012204 | 0.0030586
2 | 0.013825 | 0.0034649
3 | 0.0025151 | 0.00063033
4 | 0.0265 | 0.0066415
5 | 0.054797 | 0.013733
6 | 0.037534 | 0.009407
7 | 0.055188 | 0.013831
8 | 0.0038405 | 0.00096253
9 | 0.0024617 | 0.00061697
10 | 0.077855 | 0.019512
11 | 0.0032247 | 0.00080819
12 | 0.0030257 | 0.00075832
13 | 0.028286 | 0.007089
14 | 0.027279 | 0.0068368

## dtypes
| element | column | dtype
0 | bus | name | object
1 | bus | vn_kv | float64
2 | bus | type | object
3 | bus | zone | object
4 | bus | in_service | bool
5 | load | name | object
6 | load | bus | uint32
7 | load | p_mw | float64
8 | load | q_mvar | float64
9 | load | const_z_percent | float64
10 | load | const_i_percent | float64
11 | load | sn_mva | float64
12 | load | scaling | float64
13 | load | in_service | bool
14 | load | type | object
15 | ext_grid | name | object
16 | ext_grid | bus | uint32
17 | ext_grid | vm_pu | float64
18 | ext_grid | va_degree | float64
19 | ext_grid | slack_weight | float64
20 | ext_grid | in_service | bool
21 | line | name | object
22 | line | std_type | object
23 | line | from_bus | uint32
24 | line | to_bus | uint32
25 | line | length_km | float64
26 | line | r_ohm_per_km | float64
27 | line | x_ohm_per_km | float64
28 | line | c_nf_per_km | float64
29 | line | g_us_per_km | float64
30 | line | max_i_ka | float64
31 | line | df | float64
32 | line | parallel | uint32
33 | line | type | object
34 | line | in_service | bool
35 | trafo | name | object
36 | trafo | std_type | object
37 | trafo | hv_bus | uint32
38 | trafo | lv_bus | uint32
39 | trafo | sn_mva | float64
40 | trafo | vn_hv_kv | float64
41 | trafo | vn_lv_kv | float64
42 | trafo | vk_percent | float64
43 | trafo | vkr_percent | float64
44 | trafo | pfe_kw | float64
45 | trafo | i0_percent | float64
46 | trafo | shift_degree | float64
47 | trafo | tap_side | object
48 | trafo | tap_neutral | int32
49 | trafo | tap_min | int32
50 | trafo | tap_max | int32
51 | trafo | tap_step_percent | float64
52 | trafo | tap_step_degree | float64
53 | trafo | tap_pos | int32
54 | trafo | tap_phase_shifter | bool
55 | trafo | parallel | uint32
56 | trafo | df | float64
57 | trafo | in_service | bool
58 | line_geodata | coords | object
59 | bus_geodata | x | float64
60 | bus_geodata | y | float64
61 | bus_geodata | coords | object
62 | res_bus | vm_pu | float64
63 | res_bus | va_degree | float64
64 | res_bus | p_mw | float64
65 | res_bus | q_mvar | float64
66 | res_line | p_from_mw | float64
67 | res_line | q_from_mvar | float64
68 | res_line | p_to_mw | float64
69 | res_line | q_to_mvar | float64
70 | res_line | pl_mw | float64
71 | res_line | ql_mvar | float64
72 | res_line | i_from_ka | float64
73 | res_line | i_to_ka | float64
74 | res_line | i_ka | float64
75 | res_line | vm_from_pu | float64
76 | res_line | va_from_degree | float64
77 | res_line | vm_to_pu | float64
78 | res_line | va_to_degree | float64
79 | res_line | loading_percent | float64
80 | res_trafo | p_hv_mw | float64
81 | res_trafo | q_hv_mvar | float64
82 | res_trafo | p_lv_mw | float64
83 | res_trafo | q_lv_mvar | float64
84 | res_trafo | pl_mw | float64
85 | res_trafo | ql_mvar | float64
86 | res_trafo | i_hv_ka | float64
87 | res_trafo | i_lv_ka | float64
88 | res_trafo | vm_hv_pu | float64
89 | res_trafo | va_hv_degree | float64
90 | res_trafo | vm_lv_pu | float64
91 | res_trafo | va_lv_degree | float64
92 | res_trafo | loading_percent | float64
93 | res_ext_grid | p_mw | float64
94 | res_ext_grid | q_mvar | float64
95 | res_load | p_mw | float64
96 | res_load | q_mvar | float64

## parameters
| version | format_version | converged | OPF_converged | name | f_hz | sn_mva
0 | 2.14.6 | 2.14.0 | TRUE | FALSE |  | 50 | 1