## bus
| name | vn_kv | type | zone | in_service
0 | bus_LV_1040-15_0_5_node_0 | 0.4 | n |  | TRUE
1 | bus_LV_1040-15_0_5_node_2 | 0.4 | n |  | TRUE
2 | bus_LV_1040-15_0_5_node_1 | 0.4 | n |  | TRUE
3 | bus_LV_1040-15_0_5_node_3 | 0.4 | n |  | TRUE
4 | bus_LV_1040-15_0_5_node_4 | 0.4 | n |  | TRUE
5 | bus_LV_1040-15_0_5_node_16 | 0.4 | n |  | TRUE
6 | bus_LV_1040-15_0_5_node_80 | 0.4 | n |  | TRUE
7 | bus_LV_1040-15_0_5_node_61 | 0.4 | n |  | TRUE
8 | bus_LV_1040-15_0_5_node_21 | 0.4 | n |  | TRUE
9 | bus_LV_1040-15_0_5_node_5 | 0.4 | n |  | TRUE
10 | bus_LV_1040-15_0_5_node_31 | 0.4 | n |  | TRUE
11 | bus_LV_1040-15_0_5_node_29 | 0.4 | n |  | TRUE
12 | bus_LV_1040-15_0_5_node_7 | 0.4 | n |  | TRUE
13 | bus_LV_1040-15_0_5_node_12 | 0.4 | n |  | TRUE
14 | bus_LV_1040-15_0_5_node_78 | 0.4 | n |  | TRUE
15 | bus_LV_1040-15_0_5_node_8 | 0.4 | n |  | TRUE
16 | bus_LV_1040-15_0_5_node_10 | 0.4 | n |  | TRUE
17 | bus_LV_1040-15_0_5_node_76 | 0.4 | n |  | TRUE
18 | bus_LV_1040-15_0_5_node_9 | 0.4 | n |  | TRUE
19 | bus_LV_1040-15_0_5_node_63 | 0.4 | n |  | TRUE
20 | bus_LV_1040-15_0_5_node_69 | 0.4 | n |  | TRUE
21 | bus_LV_1040-15_0_5_node_57 | 0.4 | n |  | TRUE
22 | bus_LV_1040-15_0_5_node_11 | 0.4 | n |  | TRUE
23 | bus_LV_1040-15_0_5_node_52 | 0.4 | n |  | TRUE
24 | bus_LV_1040-15_0_5_node_13 | 0.4 | n |  | TRUE
25 | bus_LV_1040-15_0_5_node_20 | 0.4 | n |  | TRUE
26 | bus_LV_1040-15_0_5_node_79 | 0.4 | n |  | TRUE
27 | bus_LV_1040-15_0_5_node_14 | 0.4 | n |  | TRUE
28 | bus_LV_1040-15_0_5_node_56 | 0.4 | n |  | TRUE
29 | bus_LV_1040-15_0_5_node_60 | 0.4 | n |  | TRUE
30 | bus_LV_1040-15_0_5_node_15 | 0.4 | n |  | TRUE
31 | bus_LV_1040-15_0_5_node_30 | 0.4 | n |  | TRUE
32 | bus_LV_1040-15_0_5_node_17 | 0.4 | n |  | TRUE
33 | bus_LV_1040-15_0_5_node_27 | 0.4 | n |  | TRUE
34 | bus_LV_1040-15_0_5_node_70 | 0.4 | n |  | TRUE
35 | bus_LV_1040-15_0_5_node_18 | 0.4 | n |  | TRUE
36 | bus_LV_1040-15_0_5_node_37 | 0.4 | n |  | TRUE
37 | bus_LV_1040-15_0_5_node_19 | 0.4 | n |  | TRUE
38 | bus_LV_1040-15_0_5_node_24 | 0.4 | n |  | TRUE
39 | bus_LV_1040-15_0_5_node_22 | 0.4 | n |  | TRUE
40 | bus_LV_1040-15_0_5_node_23 | 0.4 | n |  | TRUE
41 | bus_LV_1040-15_0_5_node_73 | 0.4 | n |  | TRUE
42 | bus_LV_1040-15_0_5_node_74 | 0.4 | n |  | TRUE
43 | bus_LV_1040-15_0_5_node_50 | 0.4 | n |  | TRUE
44 | bus_LV_1040-15_0_5_node_51 | 0.4 | n |  | TRUE
45 | bus_LV_1040-15_0_5_node_48 | 0.4 | n |  | TRUE
46 | bus_LV_1040-15_0_5_node_77 | 0.4 | n |  | TRUE
47 | bus_LV_1040-15_0_5_node_75 | 0.4 | n |  | TRUE
48 | bus_LV_1040-15_0_5_node_65 | 0.4 | n |  | TRUE
49 | bus_LV_1040-15_0_5_node_64 | 0.4 | n |  | TRUE
50 | bus_LV_1040-15_0_5_node_62 | 0.4 | n |  | TRUE
51 | bus_LV_1040-15_0_5_node_72 | 0.4 | n |  | TRUE
52 | bus_LV_1040-15_0_5_node_66 | 0.4 | n |  | TRUE
53 | bus_LV_1040-15_0_5_node_71 | 0.4 | n |  | TRUE
54 | bus_LV_1040-15_0_5_node_81 | 0.4 | n |  | TRUE
55 | bus_LV_1040-15_0_5_node_49 | 0.4 | n |  | TRUE
56 | bus_LV_1040-15_0_5_node_26 | 0.4 | n |  | TRUE
57 | bus_LV_1040-15_0_5_node_68 | 0.4 | n |  | TRUE
58 | bus_LV_1040-15_0_5_node_34 | 0.4 | n |  | TRUE
59 | bus_LV_1040-15_0_5_node_25 | 0.4 | n |  | TRUE
60 | bus_LV_1040-15_0_5_node_28 | 0.4 | n |  | TRUE
61 | bus_LV_1040-15_0_5_node_42 | 0.4 | n |  | TRUE
62 | bus_LV_1040-15_0_5_node_58 | 0.4 | n |  | TRUE
63 | bus_LV_1040-15_0_5_node_40 | 0.4 | n |  | TRUE
64 | bus_LV_1040-15_0_5_node_59 | 0.4 | n |  | TRUE
65 | bus_LV_1040-15_0_5_node_32 | 0.4 | n |  | TRUE
66 | bus_LV_1040-15_0_5_node_33 | 0.4 | n |  | TRUE
67 | bus_LV_1040-15_0_5_node_35 | 0.4 | n |  | TRUE
68 | bus_LV_1040-15_0_5_node_36 | 0.4 | n |  | TRUE
69 | bus_LV_1040-15_0_5_node_55 | 0.4 | n |  | TRUE
70 | bus_LV_1040-15_0_5_node_67 | 0.4 | n |  | TRUE
71 | bus_LV_1040-15_0_5_node_46 | 0.4 | n |  | TRUE
72 | bus_LV_1040-15_0_5_node_41 | 0.4 | n |  | TRUE
73 | bus_LV_1040-15_0_5_node_38 | 0.4 | n |  | TRUE
74 | bus_LV_1040-15_0_5_node_39 | 0.4 | n |  | TRUE
75 | bus_LV_1040-15_0_5_node_44 | 0.4 | n |  | TRUE
76 | bus_LV_1040-15_0_5_node_43 | 0.4 | n |  | TRUE
77 | bus_LV_1040-15_0_5_node_53 | 0.4 | n |  | TRUE
78 | bus_LV_1040-15_0_5_node_54 | 0.4 | n |  | TRUE
79 | bus_MV_214_1_node_63 | 20 | n |  | TRUE

## load
| name | bus | p_mw | q_mvar | const_z_percent | const_i_percent | sn_mva | scaling | in_service | type
0 | LV_1040-15_0_5_load_0 | 0 | 0.0018912 | 0.00047397 | 0 | 0 |  | 1 | TRUE | wye
1 | LV_1040-15_0_5_load_16 | 5 | 0.0038063 | 0.00095394 | 0 | 0 |  | 1 | TRUE | wye
2 | LV_1040-15_0_5_load_80 | 6 | 0.0028358 | 0.00071072 | 0 | 0 |  | 1 | TRUE | wye
3 | LV_1040-15_0_5_load_21 | 8 | 0.0038797 | 0.00097234 | 0 | 0 |  | 1 | TRUE | wye
4 | LV_1040-15_0_5_load_29 | 11 | 0.007895 | 0.0019787 | 0 | 0 |  | 1 | TRUE | wye
5 | LV_1040-15_0_5_load_78 | 14 | 0.0040989 | 0.0010273 | 0 | 0 |  | 1 | TRUE | wye
6 | LV_1040-15_0_5_load_76 | 17 | 0.0041612 | 0.0010429 | 0 | 0 |  | 1 | TRUE | wye
7 | LV_1040-15_0_5_load_69 | 20 | 0.028925 | 0.0072493 | 0 | 0 |  | 1 | TRUE | wye
8 | LV_1040-15_0_5_load_57 | 21 | 0.0019456 | 0.00048761 | 0 | 0 |  | 1 | TRUE | wye
9 | LV_1040-15_0_5_load_52 | 23 | 0.008816 | 0.0022095 | 0 | 0 |  | 1 | TRUE | wye
10 | LV_1040-15_0_5_load_79 | 26 | 0.0020399 | 0.00051125 | 0 | 0 |  | 1 | TRUE | wye
11 | LV_1040-15_0_5_load_60 | 29 | 0.016692 | 0.0041835 | 0 | 0 |  | 1 | TRUE | wye
12 | LV_1040-15_0_5_load_30 | 31 | 0.0084617 | 0.0021207 | 0 | 0 |  | 1 | TRUE | wye
13 | LV_1040-15_0_5_load_27 | 33 | 0.0018391 | 0.00046091 | 0 | 0 |  | 1 | TRUE | wye
14 | LV_1040-15_0_5_load_70 | 34 | 0.010636 | 0.0026657 | 0 | 0 |  | 1 | TRUE | wye
15 | LV_1040-15_0_5_load_37 | 36 | 0.0085804 | 0.0021504 | 0 | 0 |  | 1 | TRUE | wye
16 | LV_1040-15_0_5_load_22 | 39 | 0.0097959 | 0.0024551 | 0 | 0 |  | 1 | TRUE | wye
17 | LV_1040-15_0_5_load_23 | 40 | 0.0024165 | 0.00060564 | 0 | 0 |  | 1 | TRUE | wye
18 | LV_1040-15_0_5_load_73 | 41 | 0.00092084 | 0.00023078 | 0 | 0 |  | 1 | TRUE | wye
19 | LV_1040-15_0_5_load_74 | 42 | 0.011367 | 0.0028488 | 0 | 0 |  | 1 | TRUE | wye
20 | LV_1040-15_0_5_load_51 | 44 | 0.0015314 | 0.00038381 | 0 | 0 |  | 1 | TRUE | wye
21 | LV_1040-15_0_5_load_48 | 45 | 0.0025494 | 0.00063894 | 0 | 0 |  | 1 | TRUE | wye
22 | LV_1040-15_0_5_load_75 | 47 | 0.0093002 | 0.0023309 | 0 | 0 |  | 1 | TRUE | wye
23 | LV_1040-15_0_5_load_72 | 51 | 0.044654 | 0.011191 | 0 | 0 |  | 1 | TRUE | wye
24 | LV_1040-15_0_5_load_71 | 53 | 0.068906 | 0.017269 | 0 | 0 |  | 1 | TRUE | wye
25 | LV_1040-15_0_5_load_81 | 54 | 0.017487 | 0.0043826 | 0 | 0 |  | 1 | TRUE | wye
26 | LV_1040-15_0_5_load_49 | 55 | 0.0031935 | 0.00080037 | 0 | 0 |  | 1 | TRUE | wye
27 | LV_1040-15_0_5_load_26 | 56 | 0.021527 | 0.0053951 | 0 | 0 |  | 1 | TRUE | wye
28 | LV_1040-15_0_5_load_68 | 57 | 0.0020673 | 0.00051812 | 0 | 0 |  | 1 | TRUE | wye
29 | LV_1040-15_0_5_load_25 | 59 | 0.0020688 | 0.0005185 | 0 | 0 |  | 1 | TRUE | wye
30 | LV_1040-15_0_5_load_58 | 62 | 0.012989 | 0.0032553 | 0 | 0 |  | 1 | TRUE | wye
31 | LV_1040-15_0_5_load_40 | 63 | 0.0020688 | 0.00051849 | 0 | 0 |  | 1 | TRUE | wye
32 | LV_1040-15_0_5_load_59 | 64 | 0.0024124 | 0.00060461 | 0 | 0 |  | 1 | TRUE | wye
33 | LV_1040-15_0_5_load_32 | 65 | 0.0014864 | 0.00037253 | 0 | 0 |  | 1 | TRUE | wye
34 | LV_1040-15_0_5_load_33 | 66 | 0.022559 | 0.0056539 | 0 | 0 |  | 1 | TRUE | wye
35 | LV_1040-15_0_5_load_35 | 67 | 0.0016693 | 0.00041835 | 0 | 0 |  | 1 | TRUE | wye
36 | LV_1040-15_0_5_load_36 | 68 | 0.001492 | 0.00037394 | 0 | 0 |  | 1 | TRUE | wye
37 | LV_1040-15_0_5_load_67 | 70 | 0.0085791 | 0.0021501 | 0 | 0 |  | 1 | TRUE | wye
38 | LV_1040-15_0_5_load_38 | 73 | 0.022558 | 0.0056537 | 0 | 0 |  | 1 | TRUE | wye
39 | LV_1040-15_0_5_load_39 | 74 | 0.0018391 | 0.00046091 | 0 | 0 |  | 1 | TRUE | wye
40 | LV_1040-15_0_5_load_44 | 75 | 0.01297 | 0.0032505 | 0 | 0 |  | 1 | TRUE | wye
41 | LV_1040-15_0_5_load_43 | 76 | 0.0020659 | 0.00051776 | 0 | 0 |  | 1 | TRUE | wye
42 | LV_1040-15_0_5_load_53 | 77 | 0.0023018 | 0.00057688 | 0 | 0 |  | 1 | TRUE | wye
43 | LV_1040-15_0_5_load_54 | 78 | 0.005622 | 0.001409 | 0 | 0 |  | 1 | TRUE | wye

## ext_grid
| name | bus | vm_pu | va_degree | slack_weight | in_service
0 |  | 53 | 1 | 0 | 1 | TRUE

## line
| name | std_type | from_bus | to_bus | length_km | r_ohm_per_km | x_ohm_per_km | c_nf_per_km | g_us_per_km | max_i_ka | df | parallel | type | in_service
0 | LV_1040-15_0_5_line_0 |  | 0 | 1 | 0.01998 | 0.125 | 0.08 | 261 | 0 | 0.364 | 1 | 1 | cs | TRUE
1 | LV_1040-15_0_5_line_1 |  | 1 | 5 | 0.010518 | 0.125 | 0.08 | 261 | 0 | 0.364 | 1 | 1 | cs | TRUE
2 | LV_1040-15_0_5_line_2 |  | 2 | 3 | 0.003366 | 0.125 | 0.08 | 261 | 0 | 0.364 | 1 | 1 | cs | TRUE
3 | LV_1040-15_0_5_line_3 |  | 2 | 4 | 0.014076 | 0.125 | 0.08 | 261 | 0 | 0.364 | 1 | 1 | cs | TRUE
4 | LV_1040-15_0_5_line_4 |  | 3 | 6 | 0.018163 | 0.125 | 0.08 | 261 | 0 | 0.364 | 1 | 1 | cs | TRUE
5 | LV_1040-15_0_5_line_5 |  | 3 | 7 | 0.011421 | 0.125 | 0.08 | 261 | 0 | 0.364 | 1 | 1 | cs | TRUE
6 | LV_1040-15_0_5_line_6 |  | 4 | 8 | 0.02596 | 0.125 | 0.08 | 261 | 0 | 0.364 | 1 | 1 | cs | TRUE
7 | LV_1040-15_0_5_line_7 |  | 5 | 22 | 0.015514 | 0.125 | 0.08 | 261 | 0 | 0.364 | 1 | 1 | cs | TRUE
8 | LV_1040-15_0_5_line_8 |  | 7 | 29 | 0.019999 | 0.125 | 0.08 | 261 | 0 | 0.364 | 1 | 1 | cs | TRUE
9 | LV_1040-15_0_5_line_9 |  | 7 | 35 | 0.01035 | 0.125 | 0.08 | 261 | 0 | 0.364 | 1 | 1 | cs | TRUE
10 | LV_1040-15_0_5_line_10 |  | 8 | 22 | 0.034723 | 0.125 | 0.08 | 261 | 0 | 0.364 | 1 | 1 | cs | TRUE
11 | LV_1040-15_0_5_line_11 |  | 9 | 10 | 0.050427 | 0.125 | 0.08 | 261 | 0 | 0.364 | 1 | 1 | cs | TRUE
12 | LV_1040-15_0_5_line_12 |  | 9 | 11 | 0.034184 | 0.125 | 0.08 | 261 | 0 | 0.364 | 1 | 1 | cs | TRUE
13 | LV_1040-15_0_5_line_13 |  | 10 | 18 | 0.056779 | 0.125 | 0.08 | 261 | 0 | 0.364 | 1 | 1 | cs | TRUE
14 | LV_1040-15_0_5_line_14 |  | 11 | 30 | 0.02398 | 0.125 | 0.08 | 261 | 0 | 0.364 | 1 | 1 | cs | TRUE
15 | LV_1040-15_0_5_line_15 |  | 12 | 13 | 0.003761 | 0.125 | 0.08 | 261 | 0 | 0.364 | 1 | 1 | cs | TRUE
16 | LV_1040-15_0_5_line_16 |  | 12 | 14 | 0.017248 | 0.125 | 0.08 | 261 | 0 | 0.364 | 1 | 1 | cs | TRUE
17 | LV_1040-15_0_5_line_17 |  | 13 | 23 | 0.029383 | 0.125 | 0.08 | 261 | 0 | 0.364 | 1 | 1 | cs | TRUE
18 | LV_1040-15_0_5_line_18 |  | 14 | 46 | 0.011911 | 0.125 | 0.08 | 261 | 0 | 0.364 | 1 | 1 | cs | TRUE
19 | LV_1040-15_0_5_line_19 |  | 15 | 16 | 0.022142 | 0.125 | 0.08 | 261 | 0 | 0.364 | 1 | 1 | cs | TRUE
20 | LV_1040-15_0_5_line_20 |  | 15 | 17 | 0.0157 | 0.125 | 0.08 | 261 | 0 | 0.364 | 1 | 1 | cs | TRUE
21 | LV_1040-15_0_5_line_21 |  | 16 | 21 | 0.024112 | 0.125 | 0.08 | 261 | 0 | 0.364 | 1 | 1 | cs | TRUE
22 | LV_1040-15_0_5_line_22 |  | 17 | 47 | 0.0068359 | 0.125 | 0.08 | 261 | 0 | 0.364 | 1 | 1 | cs | TRUE
23 | LV_1040-15_0_5_line_23 |  | 18 | 19 | 0.028571 | 0.125 | 0.08 | 261 | 0 | 0.364 | 1 | 5 | cs | TRUE
24 | LV_1040-15_0_5_line_24 |  | 18 | 20 | 0.023151 | 0.125 | 0.08 | 261 | 0 | 0.364 | 1 | 5 | cs | TRUE
25 | LV_1040-15_0_5_line_25 |  | 19 | 51 | 0.007613 | 0.125 | 0.08 | 261 | 0 | 0.364 | 1 | 1 | cs | TRUE
26 | LV_1040-15_0_5_line_26 |  | 19 | 52 | 0.028722 | 0.125 | 0.08 | 261 | 0 | 0.364 | 1 | 1 | cs | TRUE
27 | LV_1040-15_0_5_line_27 |  | 19 | 53 | 0.064851 | 0.125 | 0.08 | 261 | 0 | 0.364 | 1 | 5 | cs | TRUE
28 | LV_1040-15_0_5_line_28 |  | 20 | 48 | 0.056563 | 0.125 | 0.08 | 261 | 0 | 0.364 | 1 | 5 | cs | TRUE
29 | LV_1040-15_0_5_line_29 |  | 21 | 50 | 0.0053033 | 0.125 | 0.08 | 261 | 0 | 0.364 | 1 | 1 | cs | TRUE
30 | LV_1040-15_0_5_line_30 |  | 23 | 43 | 0.014668 | 0.125 | 0.08 | 261 | 0 | 0.364 | 1 | 1 | cs | TRUE
31 | LV_1040-15_0_5_line_31 |  | 24 | 25 | 0.06823 | 0.125 | 0.08 | 261 | 0 | 0.364 | 1 | 5 | cs | TRUE
32 | LV_1040-15_0_5_line_32 |  | 24 | 26 | 0.11502 | 0.125 | 0.08 | 261 | 0 | 0.364 | 1 | 5 | cs | TRUE
33 | LV_1040-15_0_5_line_33 |  | 25 | 40 | 0.013992 | 0.125 | 0.08 | 261 | 0 | 0.364 | 1 | 5 | cs | TRUE
34 | LV_1040-15_0_5_line_34 |  | 26 | 49 | 0.036603 | 0.125 | 0.08 | 261 | 0 | 0.364 | 1 | 5 | cs | TRUE
35 | LV_1040-15_0_5_line_35 |  | 27 | 28 | 0.005652 | 0.125 | 0.08 | 261 | 0 | 0.364 | 1 | 1 | cs | TRUE
36 | LV_1040-15_0_5_line_36 |  | 27 | 29 | 0.025285 | 0.125 | 0.08 | 261 | 0 | 0.364 | 1 | 1 | cs | TRUE
37 | LV_1040-15_0_5_line_37 |  | 28 | 42 | 0.018034 | 0.125 | 0.08 | 261 | 0 | 0.364 | 1 | 1 | cs | TRUE
38 | LV_1040-15_0_5_line_38 |  | 30 | 31 | 0.044268 | 0.125 | 0.08 | 261 | 0 | 0.364 | 1 | 1 | cs | TRUE
39 | LV_1040-15_0_5_line_39 |  | 32 | 33 | 0.018461 | 0.125 | 0.08 | 261 | 0 | 0.364 | 1 | 5 | cs | TRUE
40 | LV_1040-15_0_5_line_40 |  | 32 | 34 | 0.011261 | 0.125 | 0.08 | 261 | 0 | 0.364 | 1 | 5 | cs | TRUE
41 | LV_1040-15_0_5_line_41 |  | 33 | 56 | 0.010299 | 0.125 | 0.08 | 261 | 0 | 0.364 | 1 | 5 | cs | TRUE
42 | LV_1040-15_0_5_line_42 |  | 34 | 57 | 0.019062 | 0.125 | 0.08 | 261 | 0 | 0.364 | 1 | 5 | cs | TRUE
43 | LV_1040-15_0_5_line_43 |  | 35 | 36 | 0.022329 | 0.125 | 0.08 | 261 | 0 | 0.364 | 1 | 1 | cs | TRUE
44 | LV_1040-15_0_5_line_44 |  | 36 | 58 | 0.011867 | 0.125 | 0.08 | 261 | 0 | 0.364 | 1 | 1 | cs | TRUE
45 | LV_1040-15_0_5_line_45 |  | 37 | 38 | 0.017589 | 0.125 | 0.08 | 261 | 0 | 0.364 | 1 | 5 | cs | TRUE
46 | LV_1040-15_0_5_line_46 |  | 37 | 39 | 0.018312 | 0.125 | 0.08 | 261 | 0 | 0.364 | 1 | 5 | cs | TRUE
47 | LV_1040-15_0_5_line_47 |  | 38 | 59 | 0.014889 | 0.125 | 0.08 | 261 | 0 | 0.364 | 1 | 5 | cs | TRUE
48 | LV_1040-15_0_5_line_48 |  | 39 | 40 | 0.0007389 | 0.125 | 0.08 | 261 | 0 | 0.364 | 1 | 5 | cs | TRUE
49 | LV_1040-15_0_5_line_49 |  | 41 | 42 | 0.0005726 | 0.125 | 0.08 | 261 | 0 | 0.364 | 1 | 1 | cs | TRUE
50 | LV_1040-15_0_5_line_50 |  | 43 | 44 | 0.0096371 | 0.125 | 0.08 | 261 | 0 | 0.364 | 1 | 1 | cs | TRUE
51 | LV_1040-15_0_5_line_51 |  | 43 | 45 | 0.014128 | 0.125 | 0.08 | 261 | 0 | 0.364 | 1 | 1 | cs | TRUE
52 | LV_1040-15_0_5_line_52 |  | 44 | 77 | 0.023172 | 0.125 | 0.08 | 261 | 0 | 0.364 | 1 | 1 | cs | TRUE
53 | LV_1040-15_0_5_line_53 |  | 45 | 55 | 0.021972 | 0.125 | 0.08 | 261 | 0 | 0.364 | 1 | 1 | cs | TRUE
54 | LV_1040-15_0_5_line_54 |  | 46 | 47 | 0.014438 | 0.125 | 0.08 | 261 | 0 | 0.364 | 1 | 1 | cs | TRUE
55 | LV_1040-15_0_5_line_55 |  | 48 | 49 | 0.067361 | 0.125 | 0.08 | 261 | 0 | 0.364 | 1 | 5 | cs | TRUE
56 | LV_1040-15_0_5_line_56 |  | 48 | 50 | 0.24006 | 0.125 | 0.08 | 261 | 0 | 0.364 | 1 | 1 | cs | TRUE
57 | LV_1040-15_0_5_line_57 |  | 52 | 54 | 0.046241 | 0.125 | 0.08 | 261 | 0 | 0.364 | 1 | 1 | cs | TRUE
58 | LV_1040-15_0_5_line_58 |  | 56 | 59 | 0.0096357 | 0.125 | 0.08 | 261 | 0 | 0.364 | 1 | 5 | cs | TRUE
59 | LV_1040-15_0_5_line_59 |  | 57 | 72 | 0.0077648 | 0.125 | 0.08 | 261 | 0 | 0.364 | 1 | 5 | cs | TRUE
60 | LV_1040-15_0_5_line_60 |  | 58 | 68 | 0.0080525 | 0.125 | 0.08 | 261 | 0 | 0.364 | 1 | 1 | cs | TRUE
61 | LV_1040-15_0_5_line_61 |  | 58 | 65 | 0.015187 | 0.125 | 0.08 | 261 | 0 | 0.364 | 1 | 1 | cs | TRUE
62 | LV_1040-15_0_5_line_62 |  | 60 | 61 | 0.014857 | 0.125 | 0.08 | 261 | 0 | 0.364 | 1 | 1 | cs | TRUE
63 | LV_1040-15_0_5_line_63 |  | 60 | 62 | 0.01828 | 0.125 | 0.08 | 261 | 0 | 0.364 | 1 | 1 | cs | TRUE
64 | LV_1040-15_0_5_line_64 |  | 61 | 63 | 0.015679 | 0.125 | 0.08 | 261 | 0 | 0.364 | 1 | 1 | cs | TRUE
65 | LV_1040-15_0_5_line_65 |  | 62 | 64 | 0.00065548 | 0.125 | 0.08 | 261 | 0 | 0.364 | 1 | 1 | cs | TRUE
66 | LV_1040-15_0_5_line_66 |  | 63 | 73 | 0.010974 | 0.125 | 0.08 | 261 | 0 | 0.364 | 1 | 1 | cs | TRUE
67 | LV_1040-15_0_5_line_67 |  | 65 | 66 | 0.010987 | 0.125 | 0.08 | 261 | 0 | 0.364 | 1 | 1 | cs | TRUE
68 | LV_1040-15_0_5_line_68 |  | 66 | 67 | 0.011449 | 0.125 | 0.08 | 261 | 0 | 0.364 | 1 | 1 | cs | TRUE
69 | LV_1040-15_0_5_line_69 |  | 67 | 69 | 0.015383 | 0.125 | 0.08 | 261 | 0 | 0.364 | 1 | 1 | cs | TRUE
70 | LV_1040-15_0_5_line_70 |  | 68 | 70 | 0.018567 | 0.125 | 0.08 | 261 | 0 | 0.364 | 1 | 1 | cs | TRUE
71 | LV_1040-15_0_5_line_71 |  | 69 | 71 | 0.010953 | 0.125 | 0.08 | 261 | 0 | 0.364 | 1 | 1 | cs | TRUE
72 | LV_1040-15_0_5_line_72 |  | 70 | 72 | 0.011582 | 0.125 | 0.08 | 261 | 0 | 0.364 | 1 | 2 | cs | TRUE
73 | LV_1040-15_0_5_line_73 |  | 71 | 75 | 0.018286 | 0.125 | 0.08 | 261 | 0 | 0.364 | 1 | 1 | cs | TRUE
74 | LV_1040-15_0_5_line_74 |  | 72 | 74 | 0.015045 | 0.125 | 0.08 | 261 | 0 | 0.364 | 1 | 1 | cs | TRUE
75 | LV_1040-15_0_5_line_75 |  | 73 | 74 | 0.011449 | 0.125 | 0.08 | 261 | 0 | 0.364 | 1 | 1 | cs | TRUE
76 | LV_1040-15_0_5_line_76 |  | 75 | 76 | 0.00063616 | 0.125 | 0.08 | 261 | 0 | 0.364 | 1 | 1 | cs | TRUE
77 | LV_1040-15_0_5_line_77 |  | 77 | 78 | 0.016004 | 0.125 | 0.08 | 261 | 0 | 0.364 | 1 | 1 | cs | TRUE

## trafo
| name | std_type | hv_bus | lv_bus | sn_mva | vn_hv_kv | vn_lv_kv | vk_percent | vkr_percent | pfe_kw | i0_percent | shift_degree | tap_side | tap_neutral | tap_min | tap_max | tap_step_percent | tap_step_degree | tap_pos | tap_phase_shifter | parallel | df | in_service
0 | LV_1040-15_0_5_trafo_71 | 0.63 MVA 20/0.4 kV | 79 | 53 | 0.63 | 20 | 0.4 | 6 | 1.206 | 1.65 | 0.2619 | 150 | hv | 0 | -2 | 2 | 2.5 | 0 | 0 | FALSE | 1 | 1 | TRUE

## line_geodata
| x0 | y0 | x1 | y1 | x2 | y2 | x3 | y3 | x4 | y4 | x5 | y5 | x6 | y6 | x7 | y7 | x8 | y8 | x9 | y9 | x10 | y10 | x11 | y11 | x12 | y12
0 | 2663258.9786 | 1216427.0584 | 2663258.4762 | 1216433.6238 | 2663257.5532 | 1216443.32 | 2663256.386 | 1216446.7843
1 | 2663258.9786 | 1216427.0584 | 2663260.6699 | 1216427.232 | 2663269.4405 | 1216428.1436
2 | 2663250.8789 | 1216486.287 | 2663253.1 | 1216483.7535
3 | 2663253.1 | 1216483.7535 | 2663254.4789 | 1216489.7496 | 2663262.07 | 1216492.0204
4 | 2663250.8789 | 1216486.287 | 2663245.6991 | 1216492.1802 | 2663239.9365 | 1216500.7577
5 | 2663248.4311 | 1216475.1319 | 2663250.8789 | 1216486.287
6 | 2663262.07 | 1216492.0204 | 2663269.7885 | 1216467.2342
7 | 2663279.4438 | 1216433.8909 | 2663277.6323 | 1216433.5937 | 2663277.7369 | 1216433.0389 | 2663278.3485 | 1216429.7878 | 2663278.485 | 1216429.0888 | 2663277.6205 | 1216428.9907 | 2663273.7753 | 1216428.5941 | 2663269.4405 | 1216428.1436
8 | 2663248.4311 | 1216475.1319 | 2663243.4712 | 1216478.1812 | 2663242.7144 | 1216479.385 | 2663235.9198 | 1216490.1798
9 | 2663248.4311 | 1216475.1319 | 2663247.3519 | 1216470.2285 | 2663247.1091 | 1216467.3464 | 2663247.6052 | 1216464.9613
10 | 2663279.4438 | 1216433.8909 | 2663279.123 | 1216435.4996 | 2663274.2616 | 1216452.8699 | 2663269.7885 | 1216467.2342
11 | 2663031.7522 | 1216583.3602 | 2663074.9867 | 1216609.5226
12 | 2663074.9867 | 1216609.5226 | 2663104.1855 | 1216627.2976
13 | 2662986.143 | 1216564.9001 | 2662989.2787 | 1216559.8634 | 2662990.568 | 1216557.8425 | 2663025.0616 | 1216579.2203 | 2663031.7522 | 1216583.3602
14 | 2663124.6689 | 1216639.7671 | 2663104.1855 | 1216627.2976
15 | 2662890.5287 | 1216755.2091 | 2662894.1781 | 1216756.1592
16 | 2662894.1781 | 1216756.1592 | 2662911.3842 | 1216757.3637
17 | 2662890.5287 | 1216755.2091 | 2662891.202 | 1216725.8342
18 | 2662922.1106 | 1216762.5023 | 2662917.3781 | 1216759.8841 | 2662911.3842 | 1216757.3637
19 | 2662955.9499 | 1216770.9871 | 2662959.2297 | 1216770.9883 | 2662959.4592 | 1216760.0395 | 2662958.5553 | 1216752.1807
20 | 2662955.9499 | 1216770.9871 | 2662945.997 | 1216770.9597 | 2662940.2498 | 1216770.916
21 | 2662958.5553 | 1216752.1807 | 2662962.1276 | 1216735.9972 | 2662960.1409 | 1216728.7252
22 | 2662933.4678 | 1216770.5019 | 2662934.7313 | 1216770.8741 | 2662940.2498 | 1216770.916
23 | 2662994.3087 | 1216542.2612 | 2662991.1644 | 1216547.3867 | 2662990.7085 | 1216548.1379 | 2662988.2365 | 1216552.1588 | 2662992.5131 | 1216554.8278 | 2662990.568 | 1216557.8425 | 2662989.2787 | 1216559.8634 | 2662986.143 | 1216564.9001
24 | 2662986.143 | 1216564.9001 | 2662968.4563 | 1216555.9522 | 2662965.7666 | 1216553.9892
25 | 2663000.8497 | 1216546.1883 | 2662994.3087 | 1216542.2612
26 | 2662992.0595 | 1216538.8464 | 2662985.0232 | 1216550.168 | 2662988.2365 | 1216552.1588 | 2662990.7085 | 1216548.1379 | 2662991.1644 | 1216547.3867 | 2662994.3087 | 1216542.2612
27 | 2662994.3087 | 1216542.2612 | 2663011.1813 | 1216514.7446 | 2663038.9988 | 1216531.6928
28 | 2662926.0164 | 1216519.1702 | 2662933.7434 | 1216520.0856 | 2662936.6336 | 1216521.039 | 2662939.9666 | 1216523.9204 | 2662947.6616 | 1216532.1734 | 2662962.769 | 1216545.241 | 2662965.0377 | 1216548.2446 | 2662966.705 | 1216552.1202 | 2662965.7666 | 1216553.9892
29 | 2662958.7433 | 1216723.6093 | 2662960.1409 | 1216728.7252
30 | 2662895.5623 | 1216714.926 | 2662891.9602 | 1216715.2549 | 2662891.4434 | 1216715.305 | 2662891.202 | 1216725.8342
31 | 2663093.5177 | 1216470.5767 | 2663042.8022 | 1216438.8095 | 2663036.6452 | 1216444.5035
32 | 2663036.6452 | 1216444.5035 | 2663033.3038 | 1216447.4366 | 2663000.3518 | 1216464.0209 | 2662993.8011 | 1216463.1512 | 2662986.7105 | 1216467.39 | 2662966.9198 | 1216480.7782 | 2662949.8292 | 1216491.5711 | 2662947.2846 | 1216490.9549 | 2662945.5957 | 1216488.4022 | 2662940.616 | 1216480.8766
33 | 2663093.5177 | 1216470.5767 | 2663100.673 | 1216458.5533
34 | 2662908.3395 | 1216465.4058 | 2662937.8685 | 1216476.7245 | 2662940.616 | 1216480.8766
35 | 2663217.638 | 1216508.5928 | 2663222.4503 | 1216511.579
36 | 2663222.4503 | 1216511.579 | 2663235.9198 | 1216490.1798
37 | 2663217.638 | 1216508.5928 | 2663208.0355 | 1216523.8577
38 | 2663124.6689 | 1216639.7671 | 2663139.0828 | 1216619.3404 | 2663147.417 | 1216605.9314 | 2663150.285 | 1216603.9606
39 | 2663153.8969 | 1216406.4317 | 2663144.0253 | 1216422.0311
40 | 2663153.8969 | 1216406.4317 | 2663163.448 | 1216412.3971
41 | 2663144.0253 | 1216422.0311 | 2663138.5178 | 1216430.7342
42 | 2663179.6159 | 1216422.4953 | 2663163.448 | 1216412.3971
43 | 2663247.6052 | 1216464.9613 | 2663228.6685 | 1216453.1302
44 | 2663218.6044 | 1216446.8425 | 2663228.6685 | 1216453.1302
45 | 2663110.4155 | 1216442.1824 | 2663125.4035 | 1216451.4579
46 | 2663110.4155 | 1216442.1824 | 2663101.0509 | 1216457.9183
47 | 2663125.4035 | 1216451.4579 | 2663133.3652 | 1216438.8765
48 | 2663100.673 | 1216458.5533 | 2663101.0509 | 1216457.9183
49 | 2663208.0355 | 1216523.8577 | 2663207.7306 | 1216524.3424
50 | 2662895.5623 | 1216714.926 | 2662887.2379 | 1216710.0702
51 | 2662895.5623 | 1216714.926 | 2662907.8493 | 1216721.8995
52 | 2662887.2379 | 1216710.0702 | 2662867.2228 | 1216698.3949
53 | 2662926.9583 | 1216732.7447 | 2662907.8493 | 1216721.8995
54 | 2662922.1106 | 1216762.5023 | 2662923.824 | 1216763.4544 | 2662927.3274 | 1216768.1609 | 2662929.2896 | 1216769.2712 | 2662933.4678 | 1216770.5019
55 | 2662908.3395 | 1216465.4058 | 2662919.179 | 1216481.4635 | 2662921.4202 | 1216484.9227 | 2662926.9781 | 1216493.5311 | 2662934.5045 | 1216504.8064 | 2662937.0293 | 1216508.7355 | 2662936.6085 | 1216509.0424 | 2662935.2847 | 1216510.0179 | 2662932.4756 | 1216512.1674 | 2662928.4112 | 1216515.2708 | 2662926.0164 | 1216519.1702
56 | 2662926.0164 | 1216519.1702 | 2662910.8058 | 1216543.9139 | 2662920.7545 | 1216565.9437 | 2662907.0548 | 1216571.2803 | 2662916.3908 | 1216593.0923 | 2662908.1705 | 1216597.2081 | 2662907.286 | 1216597.5657 | 2662906.455 | 1216597.8904 | 2662921.2758 | 1216645.9989 | 2662927.9645 | 1216666.8491 | 2662943.7344 | 1216688.3289 | 2662955.6512 | 1216712.3141 | 2662958.7433 | 1216723.6093
57 | 2662977.7144 | 1216508.2537 | 2662968.3821 | 1216524.1761 | 2662992.0595 | 1216538.8464
58 | 2663133.3652 | 1216438.8765 | 2663138.5178 | 1216430.7342
59 | 2663186.2017 | 1216426.6087 | 2663179.6159 | 1216422.4953
60 | 2663218.6044 | 1216446.8425 | 2663211.7742 | 1216442.5773
61 | 2663218.6044 | 1216446.8425 | 2663210.7298 | 1216459.8284
62 | 2663146.0862 | 1216464.2738 | 2663158.7432 | 1216472.1127
63 | 2663146.0862 | 1216464.2738 | 2663136.6146 | 1216479.9081
64 | 2663158.7432 | 1216472.1127 | 2663166.8437 | 1216458.6887
65 | 2663136.6146 | 1216479.9081 | 2663136.2749 | 1216480.4687
66 | 2663166.8437 | 1216458.6887 | 2663172.5137 | 1216449.2924
67 | 2663205.033 | 1216469.223 | 2663210.7298 | 1216459.8284
68 | 2663199.1095 | 1216479.02 | 2663202.5541 | 1216473.311 | 2663205.033 | 1216469.223
69 | 2663191.1626 | 1216492.1909 | 2663199.1095 | 1216479.02
70 | 2663196.0254 | 1216432.743 | 2663211.7742 | 1216442.5773
71 | 2663181.8321 | 1216486.4106 | 2663191.1626 | 1216492.1909
72 | 2663186.2017 | 1216426.6087 | 2663196.0254 | 1216432.743
73 | 2663181.8321 | 1216486.4106 | 2663172.2407 | 1216501.9792
74 | 2663186.2017 | 1216426.6087 | 2663178.4287 | 1216439.4901
75 | 2663178.4287 | 1216439.4901 | 2663172.5137 | 1216449.2924
76 | 2663172.2407 | 1216501.9792 | 2663171.907 | 1216502.5208
77 | 2662852.3092 | 1216694.1237 | 2662860.3315 | 1216694.375 | 2662867.2228 | 1216698.3949

## bus_geodata
| x | y | coords
0 | 2663256.386 | 1216446.7843
1 | 2663258.9786 | 1216427.0584
2 | 2663253.1 | 1216483.7535
3 | 2663250.8789 | 1216486.287
4 | 2663262.07 | 1216492.0204
5 | 2663269.4405 | 1216428.1436
6 | 2663239.9365 | 1216500.7577
7 | 2663248.4311 | 1216475.1319
8 | 2663269.7885 | 1216467.2342
9 | 2663074.9867 | 1216609.5226
10 | 2663031.7522 | 1216583.3602
11 | 2663104.1855 | 1216627.2976
12 | 2662894.1781 | 1216756.1592
13 | 2662890.5287 | 1216755.2091
14 | 2662911.3842 | 1216757.3637
15 | 2662955.9499 | 1216770.9871
16 | 2662958.5553 | 1216752.1807
17 | 2662940.2498 | 1216770.916
18 | 2662986.143 | 1216564.9001
19 | 2662994.3087 | 1216542.2612
20 | 2662965.7666 | 1216553.9892
21 | 2662960.1409 | 1216728.7252
22 | 2663279.4438 | 1216433.8909
23 | 2662891.202 | 1216725.8342
24 | 2663036.6452 | 1216444.5035
25 | 2663093.5177 | 1216470.5767
26 | 2662940.616 | 1216480.8766
27 | 2663222.4503 | 1216511.579
28 | 2663217.638 | 1216508.5928
29 | 2663235.9198 | 1216490.1798
30 | 2663124.6689 | 1216639.7671
31 | 2663150.285 | 1216603.9606
32 | 2663153.8969 | 1216406.4317
33 | 2663144.0253 | 1216422.0311
34 | 2663163.448 | 1216412.3971
35 | 2663247.6052 | 1216464.9613
36 | 2663228.6685 | 1216453.1302
37 | 2663110.4155 | 1216442.1824
38 | 2663125.4035 | 1216451.4579
39 | 2663101.0509 | 1216457.9183
40 | 2663100.673 | 1216458.5533
41 | 2663207.7306 | 1216524.3424
42 | 2663208.0355 | 1216523.8577
43 | 2662895.5623 | 1216714.926
44 | 2662887.238 | 1216710.0702
45 | 2662907.8493 | 1216721.8995
46 | 2662922.1106 | 1216762.5023
47 | 2662933.4678 | 1216770.5019
48 | 2662926.0164 | 1216519.1702
49 | 2662908.3395 | 1216465.4058
50 | 2662958.7433 | 1216723.6093
51 | 2663000.8497 | 1216546.1883
52 | 2662992.0595 | 1216538.8464
53 | 2663038.9988 | 1216531.6928
54 | 2662977.7144 | 1216508.2537
55 | 2662926.9583 | 1216732.7447
56 | 2663138.5178 | 1216430.7342
57 | 2663179.6159 | 1216422.4953
58 | 2663218.6044 | 1216446.8425
59 | 2663133.3652 | 1216438.8765
60 | 2663146.0862 | 1216464.2738
61 | 2663158.7432 | 1216472.1127
62 | 2663136.6146 | 1216479.9081
63 | 2663166.8437 | 1216458.6887
64 | 2663136.2749 | 1216480.4687
65 | 2663210.7298 | 1216459.8284
66 | 2663205.033 | 1216469.223
67 | 2663199.1095 | 1216479.02
68 | 2663211.7742 | 1216442.5773
69 | 2663191.1626 | 1216492.1909
70 | 2663196.0254 | 1216432.743
71 | 2663181.8321 | 1216486.4106
72 | 2663186.2017 | 1216426.6087
73 | 2663172.5137 | 1216449.2924
74 | 2663178.4287 | 1216439.4901
75 | 2663172.2407 | 1216501.9792
76 | 2663171.907 | 1216502.5208
77 | 2662867.2228 | 1216698.3949
78 | 2662852.3092 | 1216694.1237
79 | 2662994.3087 | 1216542.2612

## line_std_types
| c_nf_per_km | r_ohm_per_km | x_ohm_per_km | max_i_ka | type | q_mm2 | alpha | voltage_rating
NAYY 4x50 SE | 210 | 0.642 | 0.083 | 0.142 | cs | 50 | 0.00403 | LV
NAYY 4x120 SE | 264 | 0.225 | 0.08 | 0.242 | cs | 120 | 0.00403 | LV
NAYY 4x150 SE | 261 | 0.208 | 0.08 | 0.27 | cs | 150 | 0.00403 | LV
NA2XS2Y 1x95 RM/25 12/20 kV | 216 | 0.313 | 0.132 | 0.252 | cs | 95 | 0.00403 | MV
NA2XS2Y 1x185 RM/25 12/20 kV | 273 | 0.161 | 0.117 | 0.362 | cs | 185 | 0.00403 | MV
NA2XS2Y 1x240 RM/25 12/20 kV | 304 | 0.122 | 0.112 | 0.421 | cs | 240 | 0.00403 | MV
NA2XS2Y 1x95 RM/25 6/10 kV | 315 | 0.313 | 0.123 | 0.249 | cs | 95 | 0.00403 | MV
NA2XS2Y 1x185 RM/25 6/10 kV | 406 | 0.161 | 0.11 | 0.358 | cs | 185 | 0.00403 | MV
NA2XS2Y 1x240 RM/25 6/10 kV | 456 | 0.122 | 0.105 | 0.416 | cs | 240 | 0.00403 | MV
NA2XS2Y 1x150 RM/25 12/20 kV | 250 | 0.206 | 0.116 | 0.319 | cs | 150 | 0.00403 | MV
NA2XS2Y 1x120 RM/25 12/20 kV | 230 | 0.253 | 0.119 | 0.283 | cs | 120 | 0.00403 | MV
NA2XS2Y 1x70 RM/25 12/20 kV | 190 | 0.443 | 0.132 | 0.22 | cs | 70 | 0.00403 | MV
NA2XS2Y 1x150 RM/25 6/10 kV | 360 | 0.206 | 0.11 | 0.315 | cs | 150 | 0.00403 | MV
NA2XS2Y 1x120 RM/25 6/10 kV | 340 | 0.253 | 0.113 | 0.28 | cs | 120 | 0.00403 | MV
NA2XS2Y 1x70 RM/25 6/10 kV | 280 | 0.443 | 0.123 | 0.217 | cs | 70 | 0.00403 | MV
N2XS(FL)2Y 1x120 RM/35 64/110 kV | 112 | 0.153 | 0.166 | 0.366 | cs | 120 | 0.00393 | HV
N2XS(FL)2Y 1x185 RM/35 64/110 kV | 125 | 0.099 | 0.156 | 0.457 | cs | 185 | 0.00393 | HV
N2XS(FL)2Y 1x240 RM/35 64/110 kV | 135 | 0.075 | 0.149 | 0.526 | cs | 240 | 0.00393 | HV
N2XS(FL)2Y 1x300 RM/35 64/110 kV | 144 | 0.06 | 0.144 | 0.588 | cs | 300 | 0.00393 | HV
15-AL1/3-ST1A 0.4 | 11 | 1.8769 | 0.35 | 0.105 | ol | 16 | 0.00403 | LV
24-AL1/4-ST1A 0.4 | 11.25 | 1.2012 | 0.335 | 0.14 | ol | 24 | 0.00403 | LV
48-AL1/8-ST1A 0.4 | 12.2 | 0.5939 | 0.3 | 0.21 | ol | 48 | 0.00403 | LV
94-AL1/15-ST1A 0.4 | 13.2 | 0.306 | 0.29 | 0.35 | ol | 94 | 0.00403 | LV
34-AL1/6-ST1A 10.0 | 9.7 | 0.8342 | 0.36 | 0.17 | ol | 34 | 0.00403 | MV
48-AL1/8-ST1A 10.0 | 10.1 | 0.5939 | 0.35 | 0.21 | ol | 48 | 0.00403 | MV
70-AL1/11-ST1A 10.0 | 10.4 | 0.4132 | 0.339 | 0.29 | ol | 70 | 0.00403 | MV
94-AL1/15-ST1A 10.0 | 10.75 | 0.306 | 0.33 | 0.35 | ol | 94 | 0.00403 | MV
122-AL1/20-ST1A 10.0 | 11.1 | 0.2376 | 0.323 | 0.41 | ol | 122 | 0.00403 | MV
149-AL1/24-ST1A 10.0 | 11.25 | 0.194 | 0.315 | 0.47 | ol | 149 | 0.00403 | MV
34-AL1/6-ST1A 20.0 | 9.15 | 0.8342 | 0.382 | 0.17 | ol | 34 | 0.00403 | MV
48-AL1/8-ST1A 20.0 | 9.5 | 0.5939 | 0.372 | 0.21 | ol | 48 | 0.00403 | MV
70-AL1/11-ST1A 20.0 | 9.7 | 0.4132 | 0.36 | 0.29 | ol | 70 | 0.00403 | MV
94-AL1/15-ST1A 20.0 | 10 | 0.306 | 0.35 | 0.35 | ol | 94 | 0.00403 | MV
122-AL1/20-ST1A 20.0 | 10.3 | 0.2376 | 0.344 | 0.41 | ol | 122 | 0.00403 | MV
149-AL1/24-ST1A 20.0 | 10.5 | 0.194 | 0.337 | 0.47 | ol | 149 | 0.00403 | MV
184-AL1/30-ST1A 20.0 | 10.75 | 0.1571 | 0.33 | 0.535 | ol | 184 | 0.00403 | MV
243-AL1/39-ST1A 20.0 | 11 | 0.1188 | 0.32 | 0.645 | ol | 243 | 0.00403 | MV
48-AL1/8-ST1A 110.0 | 8 | 0.5939 | 0.46 | 0.21 | ol | 48 | 0.00403 | HV
70-AL1/11-ST1A 110.0 | 8.4 | 0.4132 | 0.45 | 0.29 | ol | 70 | 0.00403 | HV
94-AL1/15-ST1A 110.0 | 8.65 | 0.306 | 0.44 | 0.35 | ol | 94 | 0.00403 | HV
122-AL1/20-ST1A 110.0 | 8.5 | 0.2376 | 0.43 | 0.41 | ol | 122 | 0.00403 | HV
149-AL1/24-ST1A 110.0 | 8.75 | 0.194 | 0.41 | 0.47 | ol | 149 | 0.00403 | HV
184-AL1/30-ST1A 110.0 | 8.8 | 0.1571 | 0.4 | 0.535 | ol | 184 | 0.00403 | HV
243-AL1/39-ST1A 110.0 | 9 | 0.1188 | 0.39 | 0.645 | ol | 243 | 0.00403 | HV
305-AL1/39-ST1A 110.0 | 9.2 | 0.0949 | 0.38 | 0.74 | ol | 305 | 0.00403 | HV
490-AL1/64-ST1A 110.0 | 9.75 | 0.059 | 0.37 | 0.96 | ol | 490 | 0.00403 | HV
679-AL1/86-ST1A 110.0 | 9.95 | 0.042 | 0.36 | 1.15 | ol | 679 | 0.00403 | HV
490-AL1/64-ST1A 220.0 | 10 | 0.059 | 0.285 | 0.96 | ol | 490 | 0.00403 | HV
679-AL1/86-ST1A 220.0 | 11.7 | 0.042 | 0.275 | 1.15 | ol | 679 | 0.00403 | HV
490-AL1/64-ST1A 380.0 | 11 | 0.059 | 0.253 | 0.96 | ol | 490 | 0.00403 | HV
679-AL1/86-ST1A 380.0 | 14.6 | 0.042 | 0.25 | 1.15 | ol | 679 | 0.00403 | HV

## trafo_std_types
| i0_percent | pfe_kw | vkr_percent | sn_mva | vn_lv_kv | vn_hv_kv | vk_percent | shift_degree | vector_group | tap_side | tap_neutral | tap_min | tap_max | tap_step_degree | tap_step_percent | tap_phase_shifter
160 MVA 380/110 kV | 0.06 | 60 | 0.25 | 160 | 110 | 380 | 12.2 | 0 | Yy0 | hv | 0 | -9 | 9 | 0 | 1.5 | FALSE
100 MVA 220/110 kV | 0.06 | 55 | 0.26 | 100 | 110 | 220 | 12 | 0 | Yy0 | hv | 0 | -9 | 9 | 0 | 1.5 | FALSE
63 MVA 110/20 kV | 0.04 | 22 | 0.32 | 63 | 20 | 110 | 18 | 150 | YNd5 | hv | 0 | -9 | 9 | 0 | 1.5 | FALSE
40 MVA 110/20 kV | 0.05 | 18 | 0.34 | 40 | 20 | 110 | 16.2 | 150 | YNd5 | hv | 0 | -9 | 9 | 0 | 1.5 | FALSE
25 MVA 110/20 kV | 0.07 | 14 | 0.41 | 25 | 20 | 110 | 12 | 150 | YNd5 | hv | 0 | -9 | 9 | 0 | 1.5 | FALSE
63 MVA 110/10 kV | 0.04 | 22 | 0.32 | 63 | 10 | 110 | 18 | 150 | YNd5 | hv | 0 | -9 | 9 | 0 | 1.5 | FALSE
40 MVA 110/10 kV | 0.05 | 18 | 0.34 | 40 | 10 | 110 | 16.2 | 150 | YNd5 | hv | 0 | -9 | 9 | 0 | 1.5 | FALSE
25 MVA 110/10 kV | 0.07 | 14 | 0.41 | 25 | 10 | 110 | 12 | 150 | YNd5 | hv | 0 | -9 | 9 | 0 | 1.5 | FALSE
0.25 MVA 20/0.4 kV | 0.32 | 0.8 | 1.44 | 0.25 | 0.4 | 20 | 6 | 150 | Yzn5 | hv | 0 | -2 | 2 | 0 | 2.5 | FALSE
0.4 MVA 20/0.4 kV | 0.3375 | 1.35 | 1.425 | 0.4 | 0.4 | 20 | 6 | 150 | Dyn5 | hv | 0 | -2 | 2 | 0 | 2.5 | FALSE
0.63 MVA 20/0.4 kV | 0.2619 | 1.65 | 1.206 | 0.63 | 0.4 | 20 | 6 | 150 | Dyn5 | hv | 0 | -2 | 2 | 0 | 2.5 | FALSE
0.25 MVA 10/0.4 kV | 0.24 | 0.6 | 1.2 | 0.25 | 0.4 | 10 | 4 | 150 | Dyn5 | hv | 0 | -2 | 2 | 0 | 2.5 | FALSE
0.4 MVA 10/0.4 kV | 0.2375 | 0.95 | 1.325 | 0.4 | 0.4 | 10 | 4 | 150 | Dyn5 | hv | 0 | -2 | 2 | 0 | 2.5 | FALSE
0.63 MVA 10/0.4 kV | 0.1873 | 1.18 | 1.0794 | 0.63 | 0.4 | 10 | 4 | 150 | Dyn5 | hv | 0 | -2 | 2 | 0 | 2.5 | FALSE

## trafo3w_std_types
| sn_hv_mva | sn_mv_mva | sn_lv_mva | vn_hv_kv | vn_mv_kv | vn_lv_kv | vk_hv_percent | vk_mv_percent | vk_lv_percent | vkr_hv_percent | vkr_mv_percent | vkr_lv_percent | pfe_kw | i0_percent | shift_mv_degree | shift_lv_degree | vector_group | tap_side | tap_neutral | tap_min | tap_max | tap_step_percent
63/25/38 MVA 110/20/10 kV | 63 | 25 | 38 | 110 | 20 | 10 | 10.4 | 10.4 | 10.4 | 0.28 | 0.32 | 0.35 | 35 | 0.89 | 0 | 0 | YN0yn0yn0 | hv | 0 | -10 | 10 | 1.2
63/25/38 MVA 110/10/10 kV | 63 | 25 | 38 | 110 | 10 | 10 | 10.4 | 10.4 | 10.4 | 0.28 | 0.32 | 0.35 | 35 | 0.89 | 0 | 0 | YN0yn0yn0 | hv | 0 | -10 | 10 | 1.2

## fuse_std_types
| fuse_type | i_rated_a | t_avg | t_min | t_total | x_avg | x_min | x_total
HV 100A | HV 100A | 100 | 0 | [10.0, 3.64, 0.854, 0.281, 0.1, 0.0531, 0.022, 0.01] | [10.0, 4.267, 1.21, 0.403, 0.1, 0.058, 0.022, 0.01] | 0 | [300.0, 350.0, 450.0, 550.0, 700.0, 850.0, 1200.0, 1752.0] | [600.0, 700.0, 900.0, 1150.0, 1665.0, 2000.0, 3000.0, 4313.0]
HV 10A | HV 10A | 10 | 0 | [10.0, 1675.0, 0.344, 0.156, 0.1, 0.0417, 0.0171, 0.01] | [10.0, 1.3, 0.3, 0.155, 0.1, 0.0555, 0.023, 0.01] | 0 | [30.0, 32.0, 35.0, 37.0, 39.0, 50.0, 70.0, 88.0] | [60.0, 70.0, 80.0, 87.0, 94.0, 110.0, 150.0, 216.0]
HV 125A | HV 125A | 125 | 0 | [10.0, 1.82, 0.344, 0.1, 0.0467, 0.0269, 0.01] | [10.0, 2.478, 0.426, 0.1, 0.0427, 0.0211, 0.01] | 0 | [375.0, 500.0, 700.0, 925.0, 1200.0, 1500.0, 2341.0] | [750.0, 1000.0, 1500.0, 2200.0, 3000.0, 4000.0, 5765.0]
HV 160A | HV 160A | 160 | 0 | [10.0, 4.15, 1.03, 0.198, 0.1, 0.051, 0.0172, 0.01] | [10.0, 2.3, 0.734, 0.274, 0.1, 0.046, 0.0177, 0.01] | 0 | [480.0, 550.0, 700.0, 1000.0, 1260.0, 1600.0, 2500.0, 3227.0] | [960.0, 1300.0, 1700.0, 2200.0, 2996.0, 4000.0, 6000.0, 7946.0]
HV 16A | HV 16A | 16 | 0 | [10.0, 0.352, 0.164, 0.1, 0.0649, 0.0342, 0.01] | [10.0, 2.34, 0.722, 0.181, 0.1, 0.055, 0.0296, 0.01] | 0 | [48.0, 60.0, 65.0, 71.0, 80.0, 100.0, 162.0] | [96.0, 110.0, 125.0, 150.0, 168.0, 200.0, 250.0, 398.0]
HV 200A | HV 200A | 200 | 0 | [10.0, 4.267, 1.21, 0.403, 0.1, 0.058, 0.022, 0.01] | [10.0, 3.73, 1.654, 0.328, 0.1, 0.0531, 0.019, 0.01] | 0 | [600.0, 700.0, 900.0, 1150.0, 1665.0, 2000.0, 3000.0, 4313.0] | [1200.0, 1500.0, 1800.0, 2700.0, 3960.0, 5000.0, 7500.0, 10620.0]
HV 20A | HV 20A | 20 | 0 | [10.0, 1.3, 0.3, 0.155, 0.1, 0.0555, 0.023, 0.01] | [10.0, 1.3, 0.161, 0.1, 0.0611, 0.0399, 0.0141, 0.01] | 0 | [60.0, 70.0, 80.0, 87.0, 94.0, 110.0, 150.0, 216.0] | [120.0, 150.0, 200.0, 223.0, 260.0, 300.0, 450.0, 532.0]
HV 25A | HV 25A | 25 | 0 | [10.0, 2.512, 0.833, 0.299, 0.1, 0.0372, 0.0223, 0.01] | [10.0, 3.125, 0.597, 0.198, 0.1, 0.0378, 0.022, 0.01] | 0 | [75.0, 82.0, 90.0, 100.0, 124.0, 170.0, 200.0, 289.0] | [150.0, 170.0, 210.0, 250.0, 294.0, 400.0, 500.0, 711.0]
HV 31.5A | HV 31.5A | 31.5 | 0 | [10.0, 2.34, 0.722, 0.181, 0.1, 0.055, 0.0296, 0.01] | [10.0, 2.84, 0.368, 0.164, 0.1, 0.0621, 0.0378, 0.0195, 0.01] | 0 | [95.0, 110.0, 125.0, 150.0, 165.0, 200.0, 250.0, 390.0] | [189.0, 220.0, 300.0, 350.0, 393.0, 450.0, 530.0, 700.0, 960.0]
HV 40A | HV 40A | 40 | 0 | [10.0, 1.3, 0.161, 0.1, 0.0611, 0.0399, 0.0141, 0.01] | [10.0, 2.05, 0.369, 0.198, 0.1, 0.051, 0.0298, 0.01] | 0 | [120.0, 150.0, 200.0, 223.0, 260.0, 300.0, 450.0, 532.0] | [240.0, 300.0, 400.0, 450.0, 530.0, 650.0, 800.0, 1311.0]
HV 50A | HV 50A | 50 | 0 | [10.0, 3.215, 0.597, 0.198, 0.1, 0.0378, 0.022, 0.01] | [10.0, 3.64, 0.854, 0.281, 0.1, 0.0531, 0.022, 0.01] | 0 | [150.0, 170.0, 210.0, 250.0, 294.0, 400.0, 500.0, 711.0] | [300.0, 350.0, 450.0, 550.0, 700.0, 850.0, 1200.0, 1752.0]
HV 6.3A | HV 6.3A | 6.3 | 0 | [10.0, 1.39, 0.344, 0.168, 0.1, 0.056, 0.0263, 0.01] | [10.0, 1.711, 0.516, 0.198, 0.1, 0.0634, 0.0303, 0.01] | 0 | [19.0, 19.5, 20.4, 20.8, 22.0, 25.0, 32.0, 48.0] | [38.0, 40.0, 43.0, 48.0, 53.0, 60.0, 75.0, 118.0]
HV 63A | HV 63A | 63 | 0 | [10.0, 2.84, 0.368, 0.164, 0.1, 0.0621, 0.0378, 0.0195, 0.01] | [10.0, 1.82, 0.344, 0.1, 0.0467, 0.0269, 0.01] | 0 | [189.0, 220.0, 300.0, 350.0, 393.0, 450.0, 530.0, 700.0, 961.0] | [378.0, 500.0, 700.0, 934.0, 1200.0, 1500.0, 2366.0]
HV 80A | HV 80A | 80 | 0 | [10.0, 2.05, 0.369, 0.198, 0.1, 0.051, 0.0298, 0.01] | [10.0, 4.15, 1.03, 0.198, 0.1, 0.051, 0.0172, 0.01] | 0 | [240.0, 300.0, 400.0, 450.0, 530.0, 650.0, 800.0, 1311.0] | [480.0, 550.0, 700.0, 1000.0, 1260.0, 1600.0, 2500.0, 3227.0]
Siemens NH-1-100 | Siemens NH-1-100 | 100 | [5400.0, 2000.0, 400.0, 20.0, 1.0, 0.2, 0.012, 0.004] | 0 | 0 | [150.0, 190.0, 250.0, 430.0, 900.0, 1250.0, 2700.0, 3600.0] | 0 | 0
Siemens NH-1-125 | Siemens NH-1-125 | 125 | [4800.0, 120.0, 7.0, 0.1, 0.004] | 0 | 0 | [180.0, 400.0, 740.0, 2000.0, 4250.0] | 0 | 0
Siemens NH-1-16 | Siemens NH-1-16 | 16 | [4000.0, 400.0, 2.0, 0.1, 0.04, 0.01] | 0 | 0 | [26.0, 35.0, 75.0, 150.0, 200.0, 300.0] | 0 | 0
Siemens NH-1-160 | Siemens NH-1-160 | 160 | [4800.0, 120.0, 7.0, 0.1, 0.004] | 0 | 0 | [210.0, 500.0, 900.0, 2300.0, 5000.0] | 0 | 0
Siemens NH-1-25 | Siemens NH-1-25 | 25 | [4000.0, 1000.0, 10.0, 0.2, 0.02, 0.01] | 0 | 0 | [40.0, 50.0, 100.0, 210.0, 400.0, 500.0] | 0 | 0
Siemens NH-1-50 | Siemens NH-1-50 | 50 | [4000.0, 40.0, 4.0, 1.0, 0.02, 0.01] | 0 | 0 | [86.0, 200.0, 300.0, 400.0, 1000.0, 1280.0] | 0 | 0
Siemens NH-1-63 | Siemens NH-1-63 | 63 | [4000.0, 100.0, 10.0, 2.0, 0.04, 0.01] | 0 | 0 | [100.0, 200.0, 300.0, 400.0, 1000.0, 1500.0] | 0 | 0
Siemens NH-1-80 | Siemens NH-1-80 | 80 | [4800.0, 120.0, 7.0, 0.1, 0.01] | 0 | 0 | [150.58, 250.0, 450.0, 1150.0, 2470.0] | 0 | 0
Siemens NH-2-1000 | Siemens NH-2-1000 | 1000 | [4800.0, 120.0, 7.0, 0.1, 0.004] | 0 | 0 | [1900.0, 3500.0, 8400.0, 24000.0, 52000.0] | 0 | 0
Siemens NH-2-200 | Siemens NH-2-200 | 200 | [4800.0, 120.0, 7.0, 0.1, 0.004] | 0 | 0 | [280.0, 650.0, 1200.0, 3000.0, 7000.0] | 0 | 0
Siemens NH-2-224 | Siemens NH-2-224 | 224 | [4800.0, 120.0, 7.0, 0.2, 0.04, 0.004] | 0 | 0 | [400.0, 750.0, 1453.0, 3025.0, 4315.0, 7600.0] | 0 | 0
Siemens NH-2-250 | Siemens NH-2-250 | 250 | [4800.0, 120.0, 7.0, 0.1, 0.004] | 0 | 0 | [450.0, 800.0, 1650.0, 4000.0, 8500.0] | 0 | 0
Siemens NH-2-315 | Siemens NH-2-315 | 315 | [4800.0, 120.0, 7.0, 0.1, 0.004] | 0 | 0 | [550.0, 920.0, 1900.0, 5000.0, 11000.0] | 0 | 0
Siemens NH-2-355 | Siemens NH-2-355 | 355 | [4800.0, 120.0, 6.0, 0.1, 0.004] | 0 | 0 | [650.0, 1116.27, 2350.0, 5840.0, 12790.0] | 0 | 0
Siemens NH-2-400 | Siemens NH-2-400 | 400 | [4800.0, 120.0, 7.0, 0.1, 0.004] | 0 | 0 | [720.0, 1350.0, 2800.0, 6500.0, 15000.0] | 0 | 0
Siemens NH-2-425 | Siemens NH-2-425 | 425 | [4800.0, 120.0, 7.0, 0.1, 0.004] | 0 | 0 | [850.0, 1500.0, 3050.0, 7500.0, 16500.0] | 0 | 0
Siemens NH-2-630 | Siemens NH-2-630 | 630 | [4800.0, 120.0, 7.0, 0.1, 0.004] | 0 | 0 | [1200.0, 2000.0, 4800.0, 12000.0, 26000.0] | 0 | 0

## res_bus
| vm_pu | va_degree | p_mw | q_mvar
0 | 0.97037 | -0.57169 | 0.0018912 | 0.00047397
1 | 0.9704 | -0.57099 | 0 | 0
2 | 0.97105 | -0.55823 | 0 | 0
3 | 0.97108 | -0.55764 | 0 | 0
4 | 0.97092 | -0.56072 | 0 | 0
5 | 0.97042 | -0.57062 | 0.0038063 | 0.00095394
6 | 0.97103 | -0.55859 | 0.0028358 | 0.00071072
7 | 0.97121 | -0.55501 | 0 | 0
8 | 0.97069 | -0.56532 | 0.0038797 | 0.00097234
9 | 0.99273 | -0.13811 | 0 | 0
10 | 0.99349 | -0.12353 | 0 | 0
11 | 0.99222 | -0.148 | 0.007895 | 0.0019787
12 | 0.97705 | -0.44097 | 0 | 0
13 | 0.97697 | -0.44261 | 0 | 0
14 | 0.97744 | -0.4334 | 0.0040989 | 0.0010273
15 | 0.97897 | -0.40336 | 0 | 0
16 | 0.97982 | -0.38663 | 0 | 0
17 | 0.97836 | -0.41524 | 0.0041612 | 0.0010429
18 | 0.99434 | -0.10714 | 0 | 0
19 | 0.99584 | -0.078574 | 0 | 0
20 | 0.99318 | -0.12901 | 0.028925 | 0.0072493
21 | 0.98075 | -0.36845 | 0.0019456 | 0.00048761
22 | 0.9705 | -0.56899 | 0 | 0
23 | 0.97631 | -0.45551 | 0.008816 | 0.0022095
24 | 0.98275 | -0.32898 | 0 | 0
25 | 0.9803 | -0.37664 | 0 | 0
26 | 0.98689 | -0.24917 | 0.0020399 | 0.00051125
27 | 0.97038 | -0.57148 | 0 | 0
28 | 0.97031 | -0.57277 | 0 | 0
29 | 0.97067 | -0.56573 | 0.016692 | 0.0041835
30 | 0.99204 | -0.1516 | 0 | 0
31 | 0.99169 | -0.15823 | 0.0084617 | 0.0021207
32 | 0.9769 | -0.44302 | 0 | 0
33 | 0.97743 | -0.43255 | 0.0018391 | 0.00046091
34 | 0.97657 | -0.44942 | 0.010636 | 0.0026657
35 | 0.97161 | -0.5471 | 0 | 0
36 | 0.97247 | -0.53005 | 0.0085804 | 0.0021504
37 | 0.97915 | -0.39899 | 0 | 0
38 | 0.97856 | -0.41056 | 0 | 0
39 | 0.97977 | -0.38696 | 0.0097959 | 0.0024551
40 | 0.97979 | -0.38644 | 0.0024165 | 0.00060564
41 | 0.9701 | -0.57688 | 0.00092084 | 0.00023078
42 | 0.9701 | -0.57687 | 0.011367 | 0.0028488
43 | 0.9761 | -0.45959 | 0 | 0
44 | 0.97602 | -0.46126 | 0.0015314 | 0.00038381
45 | 0.97603 | -0.46107 | 0.0025494 | 0.00063894
46 | 0.97775 | -0.4273 | 0 | 0
47 | 0.97812 | -0.4199 | 0.0093002 | 0.0023309
48 | 0.99067 | -0.17684 | 0 | 0
49 | 0.98822 | -0.22364 | 0 | 0
50 | 0.98097 | -0.36426 | 0 | 0
51 | 0.99553 | -0.084551 | 0.044654 | 0.011191
52 | 0.99539 | -0.087407 | 0 | 0
53 | 1 | 0 | -0.35391 | -0.09067
54 | 0.99465 | -0.10164 | 0.017487 | 0.0043826
55 | 0.97596 | -0.46236 | 0.0031935 | 0.00080037
56 | 0.97774 | -0.42664 | 0.021527 | 0.0053951
57 | 0.97606 | -0.45951 | 0.0020673 | 0.00051812
58 | 0.97303 | -0.51912 | 0 | 0
59 | 0.97806 | -0.42037 | 0.0020688 | 0.0005185
60 | 0.97422 | -0.49565 | 0 | 0
61 | 0.97444 | -0.49145 | 0 | 0
62 | 0.97396 | -0.50082 | 0.012989 | 0.0032553
63 | 0.97466 | -0.48702 | 0.0020688 | 0.00051849
64 | 0.97396 | -0.50085 | 0.0024124 | 0.00060461
65 | 0.97245 | -0.53052 | 0.0014864 | 0.00037253
66 | 0.97205 | -0.53848 | 0.022559 | 0.0056539
67 | 0.97187 | -0.54201 | 0.0016693 | 0.00041835
68 | 0.97371 | -0.50568 | 0.001492 | 0.00037394
69 | 0.97165 | -0.54628 | 0 | 0
70 | 0.97531 | -0.47425 | 0.0085791 | 0.0021501
71 | 0.9715 | -0.54932 | 0 | 0
72 | 0.97585 | -0.46356 | 0 | 0
73 | 0.97484 | -0.4835 | 0.022558 | 0.0056537
74 | 0.97527 | -0.4751 | 0.0018391 | 0.00046091
75 | 0.97124 | -0.5544 | 0.01297 | 0.0032505
76 | 0.97124 | -0.55442 | 0.0020659 | 0.00051776
77 | 0.97585 | -0.46462 | 0.0023018 | 0.00057688
78 | 0.97577 | -0.46626 | 0.005622 | 0.001409
79 | 0.99998 | 149.9956 | 0 | 0

## res_line
| p_from_mw | q_from_mvar | p_to_mw | q_to_mvar | pl_mw | ql_mvar | i_from_ka | i_to_ka | i_ka | vm_from_pu | va_from_degree | vm_to_pu | va_to_degree | loading_percent
0 | -0.0018912 | -0.00047397 | 0.0018912 | 0.00047376 | 6.3012e-08 | -2.065e-07 | 0.0029 | 0.0028999 | 0.0029 | 0.97037 | -0.57169 | 0.9704 | -0.57099 | 0.79671
1 | -0.0018912 | -0.00047376 | 0.0018913 | 0.00047365 | 3.3169e-08 | -1.0872e-07 | 0.0028999 | 0.0028999 | 0.0028999 | 0.9704 | -0.57099 | 0.97042 | -0.57062 | 0.79668
2 | -0.0095819 | -0.0024018 | 0.0095821 | 0.0024019 | 2.7214e-07 | 1.3253e-07 | 0.014683 | 0.014683 | 0.014683 | 0.97105 | -0.55823 | 0.97108 | -0.55764 | 4.0339
3 | 0.0095819 | 0.0024018 | -0.0095807 | -0.0024013 | 1.138e-06 | 5.5424e-07 | 0.014683 | 0.014683 | 0.014683 | 0.97105 | -0.55823 | 0.97092 | -0.56072 | 4.0339
4 | 0.0028359 | 0.00071058 | -0.0028358 | -0.00071072 | 1.2862e-07 | -1.4237e-07 | 0.0043455 | 0.0043456 | 0.0043456 | 0.97108 | -0.55764 | 0.97103 | -0.55859 | 1.1939
5 | -0.012418 | -0.0031125 | 0.01242 | 0.0031134 | 1.5508e-06 | 8.512e-07 | 0.019029 | 0.019029 | 0.019029 | 0.97108 | -0.55764 | 0.97121 | -0.55501 | 5.2277
6 | 0.0095807 | 0.0024013 | -0.0095786 | -0.0024002 | 2.0989e-06 | 1.0223e-06 | 0.014683 | 0.014683 | 0.014683 | 0.97092 | -0.56072 | 0.97069 | -0.56532 | 4.0339
7 | -0.0056975 | -0.0014276 | 0.0056979 | 0.0014277 | 4.4403e-07 | 9.249e-08 | 0.0087363 | 0.0087362 | 0.0087363 | 0.97042 | -0.57062 | 0.9705 | -0.56899 | 2.4001
8 | 0.029001 | 0.0072759 | -0.028987 | -0.0072667 | 1.4809e-05 | 9.2306e-06 | 0.044437 | 0.044437 | 0.044437 | 0.97121 | -0.55501 | 0.97067 | -0.56573 | 12.2079
9 | -0.041421 | -0.010389 | 0.041437 | 0.010399 | 1.5633e-05 | 9.8771e-06 | 0.063465 | 0.063465 | 0.063465 | 0.97121 | -0.55501 | 0.97161 | -0.5471 | 17.4356
10 | 0.0056989 | 0.0014279 | -0.0056979 | -0.0014277 | 9.9377e-07 | 2.0687e-07 | 0.0087361 | 0.0087362 | 0.0087362 | 0.97069 | -0.56532 | 0.9705 | -0.56899 | 2.4001
11 | -0.016369 | -0.0041056 | 0.01638 | 0.0041123 | 1.1384e-05 | 6.6334e-06 | 0.024536 | 0.024536 | 0.024536 | 0.99273 | -0.13811 | 0.99349 | -0.12353 | 6.7407
12 | 0.016369 | 0.0041056 | -0.016361 | -0.0041011 | 7.7173e-06 | 4.4973e-06 | 0.024536 | 0.024536 | 0.024536 | 0.99273 | -0.13811 | 0.99222 | -0.148 | 6.7407
13 | -0.01638 | -0.0041123 | 0.016393 | 0.0041197 | 1.2818e-05 | 7.4676e-06 | 0.024536 | 0.024536 | 0.024536 | 0.99349 | -0.12353 | 0.99434 | -0.10714 | 6.7406
14 | 0.0084658 | 0.0021225 | -0.0084644 | -0.0021218 | 1.4496e-06 | 6.1806e-07 | 0.012696 | 0.012696 | 0.012696 | 0.99222 | -0.148 | 0.99204 | -0.1516 | 3.488
15 | 0.024037 | 0.0060314 | -0.024035 | -0.0060302 | 1.8903e-06 | 1.1627e-06 | 0.03661 | 0.03661 | 0.03661 | 0.97705 | -0.44097 | 0.97697 | -0.44261 | 10.0577
16 | -0.024037 | -0.0060314 | 0.024046 | 0.0060367 | 8.6691e-06 | 5.3321e-06 | 0.03661 | 0.03661 | 0.03661 | 0.97705 | -0.44097 | 0.97744 | -0.4334 | 10.0577
17 | 0.024035 | 0.0060302 | -0.02402 | -0.0060211 | 1.4768e-05 | 9.0838e-06 | 0.03661 | 0.03661 | 0.03661 | 0.97697 | -0.44261 | 0.97631 | -0.45551 | 10.0577
18 | -0.028144 | -0.007064 | 0.028153 | 0.0070691 | 8.201e-06 | 5.0993e-06 | 0.04285 | 0.04285 | 0.04285 | 0.97744 | -0.4334 | 0.97775 | -0.4273 | 11.7719
19 | -0.041656 | -0.010469 | 0.041689 | 0.01049 | 3.3298e-05 | 2.1032e-05 | 0.063327 | 0.063327 | 0.063327 | 0.97897 | -0.40336 | 0.97982 | -0.38663 | 17.3975
20 | 0.041656 | 0.010469 | -0.041632 | -0.010454 | 2.3611e-05 | 1.4914e-05 | 0.063327 | 0.063327 | 0.063327 | 0.97897 | -0.40336 | 0.97836 | -0.41524 | 17.3975
21 | -0.041689 | -0.01049 | 0.041725 | 0.010513 | 3.626e-05 | 2.2903e-05 | 0.063327 | 0.063327 | 0.063327 | 0.97982 | -0.38663 | 0.98075 | -0.36845 | 17.3975
22 | 0.037471 | 0.0094114 | -0.037463 | -0.0094061 | 8.3281e-06 | 5.2442e-06 | 0.056998 | 0.056998 | 0.056998 | 0.97836 | -0.41524 | 0.97812 | -0.4199 | 15.6588
23 | -0.28835 | -0.073969 | 0.28875 | 0.074223 | 0.00040012 | 0.00025422 | 0.43212 | 0.43212 | 0.43212 | 0.99434 | -0.10714 | 0.99584 | -0.078574 | 23.7427
24 | 0.27195 | 0.069849 | -0.27167 | -0.069666 | 0.00028844 | 0.0001831 | 0.40758 | 0.40758 | 0.40758 | 0.99434 | -0.10714 | 0.99318 | -0.12901 | 22.3946
25 | 0.044667 | 0.011199 | -0.044654 | -0.011191 | 1.2718e-05 | 8.0405e-06 | 0.066745 | 0.066745 | 0.066745 | 0.99584 | -0.078574 | 0.99553 | -0.084551 | 18.3364
26 | 0.017506 | 0.004394 | -0.017499 | -0.0043896 | 7.3712e-06 | 4.344e-06 | 0.026161 | 0.026161 | 0.026161 | 0.99584 | -0.078574 | 0.99539 | -0.087407 | 7.187
27 | -0.35092 | -0.089816 | 0.35226 | 0.09067 | 0.0013407 | 0.00085381 | 0.52502 | 0.52502 | 0.52502 | 0.99584 | -0.078574 | 1 | 0 | 28.8472
28 | 0.24274 | 0.062417 | -0.24218 | -0.06206 | 0.00056285 | 0.00035657 | 0.36425 | 0.36425 | 0.36425 | 0.99318 | -0.12901 | 0.99067 | -0.17684 | 20.0136
29 | -0.043671 | -0.011001 | 0.04368 | 0.011006 | 8.7362e-06 | 5.5242e-06 | 0.066279 | 0.066279 | 0.066279 | 0.98075 | -0.36845 | 0.98097 | -0.36426 | 18.2084
30 | 0.015204 | 0.0038116 | -0.015201 | -0.0038099 | 2.9539e-06 | 1.7071e-06 | 0.023173 | 0.023174 | 0.023174 | 0.97631 | -0.45551 | 0.9761 | -0.45959 | 6.3663
31 | 0.19462 | 0.049383 | -0.19418 | -0.049103 | 0.00044503 | 0.0002805 | 0.2949 | 0.2949 | 0.2949 | 0.98275 | -0.32898 | 0.9803 | -0.37664 | 16.2034
32 | -0.19462 | -0.049383 | 0.19537 | 0.049856 | 0.00075017 | 0.00047279 | 0.2949 | 0.2949 | 0.2949 | 0.98275 | -0.32898 | 0.98689 | -0.24917 | 16.2033
33 | 0.19418 | 0.049103 | -0.19408 | -0.049045 | 9.126e-05 | 5.7525e-05 | 0.2949 | 0.2949 | 0.2949 | 0.9803 | -0.37664 | 0.97979 | -0.38644 | 16.2034
34 | -0.19741 | -0.050367 | 0.19765 | 0.050521 | 0.00024374 | 0.00015365 | 0.29797 | 0.29797 | 0.29797 | 0.98689 | -0.24917 | 0.98822 | -0.22364 | 16.3721
35 | 0.012291 | 0.0030813 | -0.01229 | -0.0030809 | 7.5292e-07 | 4.1205e-07 | 0.018848 | 0.018848 | 0.018848 | 0.97038 | -0.57148 | 0.97031 | -0.57277 | 5.1779
36 | -0.012291 | -0.0030813 | 0.012294 | 0.0030831 | 3.3683e-06 | 1.8433e-06 | 0.018848 | 0.018847 | 0.018848 | 0.97038 | -0.57148 | 0.97067 | -0.56573 | 5.1779
37 | 0.01229 | 0.0030809 | -0.012288 | -0.0030796 | 2.4024e-06 | 1.3148e-06 | 0.018848 | 0.018848 | 0.018848 | 0.97031 | -0.57277 | 0.9701 | -0.57687 | 5.1779
38 | 0.0084644 | 0.0021218 | -0.0084617 | -0.0021207 | 2.676e-06 | 1.1413e-06 | 0.012696 | 0.012697 | 0.012697 | 0.99204 | -0.1516 | 0.99169 | -0.15823 | 3.4881
39 | -0.15596 | -0.039313 | 0.15604 | 0.039362 | 7.8194e-05 | 4.8888e-05 | 0.23765 | 0.23765 | 0.23765 | 0.9769 | -0.44302 | 0.97743 | -0.43255 | 13.0576
40 | 0.15596 | 0.039313 | -0.15592 | -0.039284 | 4.7699e-05 | 2.9822e-05 | 0.23765 | 0.23765 | 0.23765 | 0.9769 | -0.44302 | 0.97657 | -0.44942 | 13.0576
41 | -0.15788 | -0.039823 | 0.15793 | 0.039851 | 4.4659e-05 | 2.7936e-05 | 0.24045 | 0.24045 | 0.24045 | 0.97743 | -0.43255 | 0.97774 | -0.42664 | 13.2114
42 | 0.14528 | 0.036618 | -0.14521 | -0.036574 | 7.0106e-05 | 4.3676e-05 | 0.22144 | 0.22144 | 0.22144 | 0.97657 | -0.44942 | 0.97606 | -0.45951 | 12.1671
43 | -0.041437 | -0.010399 | 0.04147 | 0.01042 | 3.3726e-05 | 2.1308e-05 | 0.063465 | 0.063465 | 0.063465 | 0.97161 | -0.5471 | 0.97247 | -0.53005 | 17.4355
44 | -0.050051 | -0.012571 | 0.050077 | 0.012587 | 2.6107e-05 | 1.6561e-05 | 0.076594 | 0.076594 | 0.076594 | 0.97247 | -0.53005 | 0.97303 | -0.51912 | 21.0424
45 | 0.18176 | 0.045916 | -0.18166 | -0.045852 | 0.00010075 | 6.3373e-05 | 0.27635 | 0.27635 | 0.27635 | 0.97915 | -0.39899 | 0.97856 | -0.41056 | 15.1843
46 | -0.18176 | -0.045916 | 0.18187 | 0.045982 | 0.00010489 | 6.5975e-05 | 0.27635 | 0.27635 | 0.27635 | 0.97915 | -0.39899 | 0.97977 | -0.38696 | 15.1843
47 | 0.18166 | 0.045852 | -0.18158 | -0.045799 | 8.5282e-05 | 5.3646e-05 | 0.27635 | 0.27636 | 0.27636 | 0.97856 | -0.41056 | 0.97806 | -0.42037 | 15.1843
48 | -0.19166 | -0.048437 | 0.19167 | 0.04844 | 4.7003e-06 | 2.9617e-06 | 0.29123 | 0.29123 | 0.29123 | 0.97977 | -0.38696 | 0.97979 | -0.38644 | 16.0017
49 | -0.00092084 | -0.00023078 | 0.00092084 | 0.00023078 | 4.2845e-10 | -6.7954e-09 | 0.0014125 | 0.0014125 | 0.0014125 | 0.9701 | -0.57688 | 0.9701 | -0.57687 | 0.38804
50 | 0.0094577 | 0.0023707 | -0.009457 | -0.0023703 | 7.5124e-07 | 3.6035e-07 | 0.014418 | 0.014418 | 0.014418 | 0.9761 | -0.45959 | 0.97602 | -0.46126 | 3.961
51 | 0.0057435 | 0.0014392 | -0.0057431 | -0.0014392 | 4.0615e-07 | 8.3354e-08 | 0.0087556 | 0.0087557 | 0.0087557 | 0.9761 | -0.45959 | 0.97603 | -0.46107 | 2.4054
52 | 0.0079255 | 0.0019865 | -0.0079243 | -0.001986 | 1.2687e-06 | 5.2241e-07 | 0.012083 | 0.012083 | 0.012083 | 0.97602 | -0.46126 | 0.97585 | -0.46462 | 3.3196
53 | 0.0031937 | 0.00080023 | -0.0031935 | -0.00080037 | 1.9534e-07 | -1.4957e-07 | 0.004869 | 0.0048691 | 0.0048691 | 0.97603 | -0.46107 | 0.97596 | -0.46236 | 1.3377
54 | -0.028153 | -0.0070691 | 0.028163 | 0.0070753 | 9.9408e-06 | 6.181e-06 | 0.04285 | 0.04285 | 0.04285 | 0.97775 | -0.4273 | 0.97812 | -0.4199 | 11.7719
55 | 0.1981 | 0.050804 | -0.19765 | -0.050521 | 0.00044856 | 0.00028275 | 0.29797 | 0.29797 | 0.29797 | 0.99067 | -0.17684 | 0.98822 | -0.22364 | 16.3721
56 | 0.044075 | 0.011256 | -0.04368 | -0.011006 | 0.00039545 | 0.00025003 | 0.066277 | 0.066279 | 0.066279 | 0.99067 | -0.17684 | 0.98097 | -0.36426 | 18.2084
57 | 0.017499 | 0.0043896 | -0.017487 | -0.0043826 | 1.1868e-05 | 6.9946e-06 | 0.026161 | 0.026161 | 0.026161 | 0.99539 | -0.087407 | 0.99465 | -0.10164 | 7.1871
58 | -0.17945 | -0.045246 | 0.17951 | 0.04528 | 5.3942e-05 | 3.3919e-05 | 0.27321 | 0.27321 | 0.27321 | 0.97774 | -0.42664 | 0.97806 | -0.42037 | 15.0114
59 | 0.14314 | 0.036056 | -0.14312 | -0.036039 | 2.775e-05 | 1.7275e-05 | 0.21829 | 0.21829 | 0.21829 | 0.97606 | -0.45951 | 0.97585 | -0.46356 | 11.994
60 | -0.090876 | -0.022831 | 0.090935 | 0.022868 | 5.8338e-05 | 3.7237e-05 | 0.13899 | 0.13899 | 0.13899 | 0.97303 | -0.51912 | 0.97371 | -0.50568 | 38.1851
61 | 0.040799 | 0.010243 | -0.040777 | -0.010229 | 2.2175e-05 | 1.4004e-05 | 0.062399 | 0.0624 | 0.0624 | 0.97303 | -0.51912 | 0.97245 | -0.53052 | 17.1427
62 | -0.015405 | -0.0038621 | 0.015408 | 0.0038639 | 3.0846e-06 | 1.7891e-06 | 0.02353 | 0.02353 | 0.02353 | 0.97422 | -0.49565 | 0.97444 | -0.49145 | 6.4642
63 | 0.015405 | 0.0038621 | -0.015401 | -0.0038599 | 3.7952e-06 | 2.2014e-06 | 0.02353 | 0.02353 | 0.02353 | 0.97422 | -0.49565 | 0.97396 | -0.50082 | 6.4642
64 | -0.015408 | -0.0038639 | 0.015411 | 0.0038658 | 3.2552e-06 | 1.8879e-06 | 0.02353 | 0.02353 | 0.02353 | 0.97444 | -0.49145 | 0.97466 | -0.48702 | 6.4642
65 | 0.0024124 | 0.00060461 | -0.0024124 | -0.00060461 | 3.3392e-09 | -6.0203e-09 | 0.0036857 | 0.0036857 | 0.0036857 | 0.97396 | -0.50082 | 0.97396 | -0.50085 | 1.0126
66 | -0.01748 | -0.0043843 | 0.017483 | 0.004386 | 2.9312e-06 | 1.7392e-06 | 0.026688 | 0.026688 | 0.026688 | 0.97466 | -0.48702 | 0.97484 | -0.4835 | 7.3319
67 | 0.039291 | 0.0098567 | -0.039276 | -0.0098473 | 1.4894e-05 | 9.396e-06 | 0.060125 | 0.060125 | 0.060125 | 0.97245 | -0.53052 | 0.97205 | -0.53848 | 16.5179
68 | 0.016717 | 0.0041934 | -0.016714 | -0.0041918 | 2.8117e-06 | 1.6576e-06 | 0.025591 | 0.025591 | 0.025591 | 0.97205 | -0.53848 | 0.97187 | -0.54201 | 7.0306
69 | 0.015045 | 0.0037734 | -0.015042 | -0.0037717 | 3.061e-06 | 1.7685e-06 | 0.023036 | 0.023036 | 0.023036 | 0.97187 | -0.54201 | 0.97165 | -0.54628 | 6.3285
70 | -0.092427 | -0.023242 | 0.092566 | 0.023331 | 0.00013896 | 8.8705e-05 | 0.14127 | 0.14127 | 0.14127 | 0.97371 | -0.50568 | 0.97531 | -0.47425 | 38.8115
71 | 0.015042 | 0.0037717 | -0.015039 | -0.0037704 | 2.1796e-06 | 1.2593e-06 | 0.023036 | 0.023036 | 0.023036 | 0.97165 | -0.54628 | 0.9715 | -0.54932 | 6.3285
72 | -0.10114 | -0.025481 | 0.1012 | 0.025514 | 5.1744e-05 | 3.2827e-05 | 0.15436 | 0.15436 | 0.15436 | 0.97531 | -0.47425 | 0.97585 | -0.46356 | 21.2037
73 | 0.015039 | 0.0037704 | -0.015036 | -0.0037683 | 3.6388e-06 | 2.1025e-06 | 0.023036 | 0.023036 | 0.023036 | 0.9715 | -0.54932 | 0.97124 | -0.5544 | 6.3285
74 | 0.04192 | 0.010525 | -0.041897 | -0.010511 | 2.3057e-05 | 1.4568e-05 | 0.063928 | 0.063928 | 0.063928 | 0.97585 | -0.46356 | 0.97527 | -0.4751 | 17.5625
75 | -0.040041 | -0.01004 | 0.040057 | 0.01005 | 1.6039e-05 | 1.0122e-05 | 0.061122 | 0.061122 | 0.061122 | 0.97484 | -0.4835 | 0.97527 | -0.4751 | 16.7917
76 | 0.0020659 | 0.00051775 | -0.0020659 | -0.00051776 | 2.3896e-09 | -6.3433e-09 | 0.0031651 | 0.0031651 | 0.0031651 | 0.97124 | -0.5544 | 0.97124 | -0.55442 | 0.86953
77 | 0.0056225 | 0.0014091 | -0.005622 | -0.001409 | 4.4114e-07 | 8.2401e-08 | 0.0085734 | 0.0085735 | 0.0085735 | 0.97585 | -0.46462 | 0.97577 | -0.46626 | 2.3553

## res_trafo
| p_hv_mw | q_hv_mvar | p_lv_mw | q_lv_mvar | pl_mw | ql_mvar | i_hv_ka | i_lv_ka | vm_hv_pu | va_hv_degree | vm_lv_pu | va_lv_degree | loading_percent
0 | -1.2729e-15 | -1.3162e-15 | 0.00165 | 1.2699e-07 | 0.00165 | 1.2699e-07 | 5.2857e-17 | 0.0023815 | 0.99998 | 149.9956 | 1 | 0 | 0.2619

## res_ext_grid
| p_mw | q_mvar
0 | 0.42282 | 0.10794

## res_load
| p_mw | q_mvar
0 | 0.0018912 | 0.00047397
1 | 0.0038063 | 0.00095394
2 | 0.0028358 | 0.00071072
3 | 0.0038797 | 0.00097234
4 | 0.007895 | 0.0019787
5 | 0.0040989 | 0.0010273
6 | 0.0041612 | 0.0010429
7 | 0.028925 | 0.0072493
8 | 0.0019456 | 0.00048761
9 | 0.008816 | 0.0022095
10 | 0.0020399 | 0.00051125
11 | 0.016692 | 0.0041835
12 | 0.0084617 | 0.0021207
13 | 0.0018391 | 0.00046091
14 | 0.010636 | 0.0026657
15 | 0.0085804 | 0.0021504
16 | 0.0097959 | 0.0024551
17 | 0.0024165 | 0.00060564
18 | 0.00092084 | 0.00023078
19 | 0.011367 | 0.0028488
20 | 0.0015314 | 0.00038381
21 | 0.0025494 | 0.00063894
22 | 0.0093002 | 0.0023309
23 | 0.044654 | 0.011191
24 | 0.068906 | 0.017269
25 | 0.017487 | 0.0043826
26 | 0.0031935 | 0.00080037
27 | 0.021527 | 0.0053951
28 | 0.0020673 | 0.00051812
29 | 0.0020688 | 0.0005185
30 | 0.012989 | 0.0032553
31 | 0.0020688 | 0.00051849
32 | 0.0024124 | 0.00060461
33 | 0.0014864 | 0.00037253
34 | 0.022559 | 0.0056539
35 | 0.0016693 | 0.00041835
36 | 0.001492 | 0.00037394
37 | 0.0085791 | 0.0021501
38 | 0.022558 | 0.0056537
39 | 0.0018391 | 0.00046091
40 | 0.01297 | 0.0032505
41 | 0.0020659 | 0.00051776
42 | 0.0023018 | 0.00057688
43 | 0.005622 | 0.001409

## dtypes
| element | column | dtype
0 | bus | name | object
1 | bus | vn_kv | float64
2 | bus | type | object
3 | bus | zone | object
4 | bus | in_service | bool
5 | load | name | object
6 | load | bus | uint32
7 | load | p_mw | float64
8 | load | q_mvar | float64
9 | load | const_z_percent | float64
10 | load | const_i_percent | float64
11 | load | sn_mva | float64
12 | load | scaling | float64
13 | load | in_service | bool
14 | load | type | object
15 | ext_grid | name | object
16 | ext_grid | bus | uint32
17 | ext_grid | vm_pu | float64
18 | ext_grid | va_degree | float64
19 | ext_grid | slack_weight | float64
20 | ext_grid | in_service | bool
21 | line | name | object
22 | line | std_type | object
23 | line | from_bus | uint32
24 | line | to_bus | uint32
25 | line | length_km | float64
26 | line | r_ohm_per_km | float64
27 | line | x_ohm_per_km | float64
28 | line | c_nf_per_km | float64
29 | line | g_us_per_km | float64
30 | line | max_i_ka | float64
31 | line | df | float64
32 | line | parallel | uint32
33 | line | type | object
34 | line | in_service | bool
35 | trafo | name | object
36 | trafo | std_type | object
37 | trafo | hv_bus | uint32
38 | trafo | lv_bus | uint32
39 | trafo | sn_mva | float64
40 | trafo | vn_hv_kv | float64
41 | trafo | vn_lv_kv | float64
42 | trafo | vk_percent | float64
43 | trafo | vkr_percent | float64
44 | trafo | pfe_kw | float64
45 | trafo | i0_percent | float64
46 | trafo | shift_degree | float64
47 | trafo | tap_side | object
48 | trafo | tap_neutral | int32
49 | trafo | tap_min | int32
50 | trafo | tap_max | int32
51 | trafo | tap_step_percent | float64
52 | trafo | tap_step_degree | float64
53 | trafo | tap_pos | int32
54 | trafo | tap_phase_shifter | bool
55 | trafo | parallel | uint32
56 | trafo | df | float64
57 | trafo | in_service | bool
58 | line_geodata | coords | object
59 | bus_geodata | x | float64
60 | bus_geodata | y | float64
61 | bus_geodata | coords | object
62 | res_bus | vm_pu | float64
63 | res_bus | va_degree | float64
64 | res_bus | p_mw | float64
65 | res_bus | q_mvar | float64
66 | res_line | p_from_mw | float64
67 | res_line | q_from_mvar | float64
68 | res_line | p_to_mw | float64
69 | res_line | q_to_mvar | float64
70 | res_line | pl_mw | float64
71 | res_line | ql_mvar | float64
72 | res_line | i_from_ka | float64
73 | res_line | i_to_ka | float64
74 | res_line | i_ka | float64
75 | res_line | vm_from_pu | float64
76 | res_line | va_from_degree | float64
77 | res_line | vm_to_pu | float64
78 | res_line | va_to_degree | float64
79 | res_line | loading_percent | float64
80 | res_trafo | p_hv_mw | float64
81 | res_trafo | q_hv_mvar | float64
82 | res_trafo | p_lv_mw | float64
83 | res_trafo | q_lv_mvar | float64
84 | res_trafo | pl_mw | float64
85 | res_trafo | ql_mvar | float64
86 | res_trafo | i_hv_ka | float64
87 | res_trafo | i_lv_ka | float64
88 | res_trafo | vm_hv_pu | float64
89 | res_trafo | va_hv_degree | float64
90 | res_trafo | vm_lv_pu | float64
91 | res_trafo | va_lv_degree | float64
92 | res_trafo | loading_percent | float64
93 | res_ext_grid | p_mw | float64
94 | res_ext_grid | q_mvar | float64
95 | res_load | p_mw | float64
96 | res_load | q_mvar | float64

## parameters
| version | format_version | converged | OPF_converged | name | f_hz | sn_mva
0 | 2.14.6 | 2.14.0 | TRUE | FALSE |  | 50 | 1