## bus
| name | vn_kv | type | zone | in_service
0 | bus_LV_1040-16_0_5_node_0 | 0.4 | n |  | TRUE
1 | bus_LV_1040-16_0_5_node_1 | 0.4 | n |  | TRUE
2 | bus_LV_1040-16_0_5_node_3 | 0.4 | n |  | TRUE
3 | bus_LV_1040-16_0_5_node_4 | 0.4 | n |  | TRUE
4 | bus_LV_1040-16_0_5_node_2 | 0.4 | n |  | TRUE
5 | bus_LV_1040-16_0_5_node_5 | 0.4 | n |  | TRUE
6 | bus_LV_1040-16_0_5_node_6 | 0.4 | n |  | TRUE
7 | bus_LV_1040-16_0_5_node_7 | 0.4 | n |  | TRUE
8 | bus_LV_1040-16_0_5_node_118 | 0.4 | n |  | TRUE
9 | bus_LV_1040-16_0_5_node_14 | 0.4 | n |  | TRUE
10 | bus_LV_1040-16_0_5_node_23 | 0.4 | n |  | TRUE
11 | bus_LV_1040-16_0_5_node_70 | 0.4 | n |  | TRUE
12 | bus_LV_1040-16_0_5_node_79 | 0.4 | n |  | TRUE
13 | bus_LV_1040-16_0_5_node_8 | 0.4 | n |  | TRUE
14 | bus_LV_1040-16_0_5_node_137 | 0.4 | n |  | TRUE
15 | bus_LV_1040-16_0_5_node_10 | 0.4 | n |  | TRUE
16 | bus_LV_1040-16_0_5_node_80 | 0.4 | n |  | TRUE
17 | bus_LV_1040-16_0_5_node_9 | 0.4 | n |  | TRUE
18 | bus_LV_1040-16_0_5_node_85 | 0.4 | n |  | TRUE
19 | bus_LV_1040-16_0_5_node_11 | 0.4 | n |  | TRUE
20 | bus_LV_1040-16_0_5_node_83 | 0.4 | n |  | TRUE
21 | bus_LV_1040-16_0_5_node_12 | 0.4 | n |  | TRUE
22 | bus_LV_1040-16_0_5_node_102 | 0.4 | n |  | TRUE
23 | bus_LV_1040-16_0_5_node_17 | 0.4 | n |  | TRUE
24 | bus_LV_1040-16_0_5_node_139 | 0.4 | n |  | TRUE
25 | bus_LV_1040-16_0_5_node_13 | 0.4 | n |  | TRUE
26 | bus_LV_1040-16_0_5_node_61 | 0.4 | n |  | TRUE
27 | bus_LV_1040-16_0_5_node_59 | 0.4 | n |  | TRUE
28 | bus_LV_1040-16_0_5_node_16 | 0.4 | n |  | TRUE
29 | bus_LV_1040-16_0_5_node_134 | 0.4 | n |  | TRUE
30 | bus_LV_1040-16_0_5_node_43 | 0.4 | n |  | TRUE
31 | bus_LV_1040-16_0_5_node_133 | 0.4 | n |  | TRUE
32 | bus_LV_1040-16_0_5_node_27 | 0.4 | n |  | TRUE
33 | bus_LV_1040-16_0_5_node_127 | 0.4 | n |  | TRUE
34 | bus_LV_1040-16_0_5_node_18 | 0.4 | n |  | TRUE
35 | bus_LV_1040-16_0_5_node_19 | 0.4 | n |  | TRUE
36 | bus_LV_1040-16_0_5_node_82 | 0.4 | n |  | TRUE
37 | bus_LV_1040-16_0_5_node_78 | 0.4 | n |  | TRUE
38 | bus_LV_1040-16_0_5_node_56 | 0.4 | n |  | TRUE
39 | bus_LV_1040-16_0_5_node_20 | 0.4 | n |  | TRUE
40 | bus_LV_1040-16_0_5_node_132 | 0.4 | n |  | TRUE
41 | bus_LV_1040-16_0_5_node_21 | 0.4 | n |  | TRUE
42 | bus_LV_1040-16_0_5_node_141 | 0.4 | n |  | TRUE
43 | bus_LV_1040-16_0_5_node_46 | 0.4 | n |  | TRUE
44 | bus_LV_1040-16_0_5_node_37 | 0.4 | n |  | TRUE
45 | bus_LV_1040-16_0_5_node_39 | 0.4 | n |  | TRUE
46 | bus_LV_1040-16_0_5_node_22 | 0.4 | n |  | TRUE
47 | bus_LV_1040-16_0_5_node_40 | 0.4 | n |  | TRUE
48 | bus_LV_1040-16_0_5_node_124 | 0.4 | n |  | TRUE
49 | bus_LV_1040-16_0_5_node_35 | 0.4 | n |  | TRUE
50 | bus_LV_1040-16_0_5_node_24 | 0.4 | n |  | TRUE
51 | bus_LV_1040-16_0_5_node_138 | 0.4 | n |  | TRUE
52 | bus_LV_1040-16_0_5_node_100 | 0.4 | n |  | TRUE
53 | bus_LV_1040-16_0_5_node_28 | 0.4 | n |  | TRUE
54 | bus_LV_1040-16_0_5_node_54 | 0.4 | n |  | TRUE
55 | bus_LV_1040-16_0_5_node_53 | 0.4 | n |  | TRUE
56 | bus_LV_1040-16_0_5_node_29 | 0.4 | n |  | TRUE
57 | bus_LV_1040-16_0_5_node_68 | 0.4 | n |  | TRUE
58 | bus_LV_1040-16_0_5_node_67 | 0.4 | n |  | TRUE
59 | bus_LV_1040-16_0_5_node_30 | 0.4 | n |  | TRUE
60 | bus_LV_1040-16_0_5_node_36 | 0.4 | n |  | TRUE
61 | bus_LV_1040-16_0_5_node_55 | 0.4 | n |  | TRUE
62 | bus_LV_1040-16_0_5_node_31 | 0.4 | n |  | TRUE
63 | bus_LV_1040-16_0_5_node_143 | 0.4 | n |  | TRUE
64 | bus_LV_1040-16_0_5_node_44 | 0.4 | n |  | TRUE
65 | bus_LV_1040-16_0_5_node_32 | 0.4 | n |  | TRUE
66 | bus_LV_1040-16_0_5_node_126 | 0.4 | n |  | TRUE
67 | bus_LV_1040-16_0_5_node_33 | 0.4 | n |  | TRUE
68 | bus_LV_1040-16_0_5_node_49 | 0.4 | n |  | TRUE
69 | bus_LV_1040-16_0_5_node_34 | 0.4 | n |  | TRUE
70 | bus_LV_1040-16_0_5_node_98 | 0.4 | n |  | TRUE
71 | bus_LV_1040-16_0_5_node_108 | 0.4 | n |  | TRUE
72 | bus_LV_1040-16_0_5_node_41 | 0.4 | n |  | TRUE
73 | bus_LV_1040-16_0_5_node_76 | 0.4 | n |  | TRUE
74 | bus_LV_1040-16_0_5_node_75 | 0.4 | n |  | TRUE
75 | bus_LV_1040-16_0_5_node_74 | 0.4 | n |  | TRUE
76 | bus_LV_1040-16_0_5_node_140 | 0.4 | n |  | TRUE
77 | bus_LV_1040-16_0_5_node_45 | 0.4 | n |  | TRUE
78 | bus_LV_1040-16_0_5_node_38 | 0.4 | n |  | TRUE
79 | bus_LV_1040-16_0_5_node_58 | 0.4 | n |  | TRUE
80 | bus_LV_1040-16_0_5_node_42 | 0.4 | n |  | TRUE
81 | bus_LV_1040-16_0_5_node_47 | 0.4 | n |  | TRUE
82 | bus_LV_1040-16_0_5_node_125 | 0.4 | n |  | TRUE
83 | bus_LV_1040-16_0_5_node_71 | 0.4 | n |  | TRUE
84 | bus_LV_1040-16_0_5_node_52 | 0.4 | n |  | TRUE
85 | bus_LV_1040-16_0_5_node_135 | 0.4 | n |  | TRUE
86 | bus_LV_1040-16_0_5_node_142 | 0.4 | n |  | TRUE
87 | bus_LV_1040-16_0_5_node_119 | 0.4 | n |  | TRUE
88 | bus_LV_1040-16_0_5_node_69 | 0.4 | n |  | TRUE
89 | bus_LV_1040-16_0_5_node_81 | 0.4 | n |  | TRUE
90 | bus_LV_1040-16_0_5_node_86 | 0.4 | n |  | TRUE
91 | bus_LV_1040-16_0_5_node_84 | 0.4 | n |  | TRUE
92 | bus_LV_1040-16_0_5_node_60 | 0.4 | n |  | TRUE
93 | bus_LV_1040-16_0_5_node_77 | 0.4 | n |  | TRUE
94 | bus_LV_1040-16_0_5_node_50 | 0.4 | n |  | TRUE
95 | bus_LV_1040-16_0_5_node_101 | 0.4 | n |  | TRUE
96 | bus_LV_1040-16_0_5_node_89 | 0.4 | n |  | TRUE
97 | bus_LV_1040-16_0_5_node_123 | 0.4 | n |  | TRUE
98 | bus_LV_1040-16_0_5_node_122 | 0.4 | n |  | TRUE
99 | bus_LV_1040-16_0_5_node_57 | 0.4 | n |  | TRUE
100 | bus_LV_1040-16_0_5_node_48 | 0.4 | n |  | TRUE
101 | bus_LV_1040-16_0_5_node_72 | 0.4 | n |  | TRUE
102 | bus_LV_1040-16_0_5_node_51 | 0.4 | n |  | TRUE
103 | bus_LV_1040-16_0_5_node_62 | 0.4 | n |  | TRUE
104 | bus_LV_1040-16_0_5_node_63 | 0.4 | n |  | TRUE
105 | bus_LV_1040-16_0_5_node_64 | 0.4 | n |  | TRUE
106 | bus_LV_1040-16_0_5_node_66 | 0.4 | n |  | TRUE
107 | bus_LV_1040-16_0_5_node_65 | 0.4 | n |  | TRUE
108 | bus_LV_1040-16_0_5_node_110 | 0.4 | n |  | TRUE
109 | bus_LV_1040-16_0_5_node_116 | 0.4 | n |  | TRUE
110 | bus_LV_1040-16_0_5_node_136 | 0.4 | n |  | TRUE
111 | bus_LV_1040-16_0_5_node_91 | 0.4 | n |  | TRUE
112 | bus_LV_1040-16_0_5_node_107 | 0.4 | n |  | TRUE
113 | bus_LV_1040-16_0_5_node_92 | 0.4 | n |  | TRUE
114 | bus_LV_1040-16_0_5_node_90 | 0.4 | n |  | TRUE
115 | bus_LV_1040-16_0_5_node_73 | 0.4 | n |  | TRUE
116 | bus_LV_1040-16_0_5_node_87 | 0.4 | n |  | TRUE
117 | bus_LV_1040-16_0_5_node_88 | 0.4 | n |  | TRUE
118 | bus_LV_1040-16_0_5_node_94 | 0.4 | n |  | TRUE
119 | bus_LV_1040-16_0_5_node_93 | 0.4 | n |  | TRUE
120 | bus_LV_1040-16_0_5_node_104 | 0.4 | n |  | TRUE
121 | bus_LV_1040-16_0_5_node_103 | 0.4 | n |  | TRUE
122 | bus_LV_1040-16_0_5_node_97 | 0.4 | n |  | TRUE
123 | bus_LV_1040-16_0_5_node_95 | 0.4 | n |  | TRUE
124 | bus_LV_1040-16_0_5_node_130 | 0.4 | n |  | TRUE
125 | bus_LV_1040-16_0_5_node_99 | 0.4 | n |  | TRUE
126 | bus_LV_1040-16_0_5_node_105 | 0.4 | n |  | TRUE
127 | bus_LV_1040-16_0_5_node_106 | 0.4 | n |  | TRUE
128 | bus_LV_1040-16_0_5_node_109 | 0.4 | n |  | TRUE
129 | bus_LV_1040-16_0_5_node_121 | 0.4 | n |  | TRUE
130 | bus_LV_1040-16_0_5_node_131 | 0.4 | n |  | TRUE
131 | bus_LV_1040-16_0_5_node_111 | 0.4 | n |  | TRUE
132 | bus_LV_1040-16_0_5_node_112 | 0.4 | n |  | TRUE
133 | bus_LV_1040-16_0_5_node_113 | 0.4 | n |  | TRUE
134 | bus_LV_1040-16_0_5_node_114 | 0.4 | n |  | TRUE
135 | bus_LV_1040-16_0_5_node_115 | 0.4 | n |  | TRUE
136 | bus_LV_1040-16_0_5_node_117 | 0.4 | n |  | TRUE
137 | bus_LV_1040-16_0_5_node_120 | 0.4 | n |  | TRUE
138 | bus_MV_214_1_node_135 | 20 | n |  | TRUE

## load
| name | bus | p_mw | q_mvar | const_z_percent | const_i_percent | sn_mva | scaling | in_service | type
0 | LV_1040-16_0_5_load_0 | 0 | 0.0055593 | 0.0013933 | 0 | 0 |  | 1 | TRUE | wye
1 | LV_1040-16_0_5_load_4 | 3 | 0.0052525 | 0.0013164 | 0 | 0 |  | 1 | TRUE | wye
2 | LV_1040-16_0_5_load_5 | 5 | 0.0039139 | 0.0009809 | 0 | 0 |  | 1 | TRUE | wye
3 | LV_1040-16_0_5_load_6 | 6 | 0.0075462 | 0.0018913 | 0 | 0 |  | 1 | TRUE | wye
4 | LV_1040-16_0_5_load_118 | 8 | 0.003798 | 0.00095186 | 0 | 0 |  | 1 | TRUE | wye
5 | LV_1040-16_0_5_load_79 | 12 | 0.008518 | 0.0021348 | 0 | 0 |  | 1 | TRUE | wye
6 | LV_1040-16_0_5_load_137 | 14 | 0.018292 | 0.0045845 | 0 | 0 |  | 1 | TRUE | wye
7 | LV_1040-16_0_5_load_85 | 18 | 0.0086831 | 0.0021762 | 0 | 0 |  | 1 | TRUE | wye
8 | LV_1040-16_0_5_load_83 | 20 | 0.014191 | 0.0035566 | 0 | 0 |  | 1 | TRUE | wye
9 | LV_1040-16_0_5_load_102 | 22 | 0.014949 | 0.0037466 | 0 | 0 |  | 1 | TRUE | wye
10 | LV_1040-16_0_5_load_139 | 24 | 0.014682 | 0.0036797 | 0 | 0 |  | 1 | TRUE | wye
11 | LV_1040-16_0_5_load_61 | 26 | 0.011937 | 0.0029917 | 0 | 0 |  | 1 | TRUE | wye
12 | LV_1040-16_0_5_load_59 | 27 | 0.0084016 | 0.0021056 | 0 | 0 |  | 1 | TRUE | wye
13 | LV_1040-16_0_5_load_134 | 29 | 0.01595 | 0.0039976 | 0 | 0 |  | 1 | TRUE | wye
14 | LV_1040-16_0_5_load_127 | 33 | 0.0037954 | 0.00095122 | 0 | 0 |  | 1 | TRUE | wye
15 | LV_1040-16_0_5_load_82 | 36 | 0.01173 | 0.0029398 | 0 | 0 |  | 1 | TRUE | wye
16 | LV_1040-16_0_5_load_78 | 37 | 0.0047957 | 0.0012019 | 0 | 0 |  | 1 | TRUE | wye
17 | LV_1040-16_0_5_load_56 | 38 | 0.0067181 | 0.0016837 | 0 | 0 |  | 1 | TRUE | wye
18 | LV_1040-16_0_5_load_132 | 40 | 0.0096263 | 0.0024126 | 0 | 0 |  | 1 | TRUE | wye
19 | LV_1040-16_0_5_load_141 | 42 | 0.013938 | 0.0034932 | 0 | 0 |  | 1 | TRUE | wye
20 | LV_1040-16_0_5_load_124 | 48 | 0.0055134 | 0.0013818 | 0 | 0 |  | 1 | TRUE | wye
21 | LV_1040-16_0_5_load_138 | 51 | 0.009508 | 0.0023829 | 0 | 0 |  | 1 | TRUE | wye
22 | LV_1040-16_0_5_load_100 | 52 | 0.012934 | 0.0032415 | 0 | 0 |  | 1 | TRUE | wye
23 | LV_1040-16_0_5_load_54 | 54 | 0.0091647 | 0.0022969 | 0 | 0 |  | 1 | TRUE | wye
24 | LV_1040-16_0_5_load_53 | 55 | 0.005779 | 0.0014484 | 0 | 0 |  | 1 | TRUE | wye
25 | LV_1040-16_0_5_load_68 | 57 | 0.0035152 | 0.000881 | 0 | 0 |  | 1 | TRUE | wye
26 | LV_1040-16_0_5_load_67 | 58 | 0.0036657 | 0.0009187 | 0 | 0 |  | 1 | TRUE | wye
27 | LV_1040-16_0_5_load_55 | 61 | 0.0075566 | 0.0018939 | 0 | 0 |  | 1 | TRUE | wye
28 | LV_1040-16_0_5_load_143 | 63 | 0.0089966 | 0.0022548 | 0 | 0 |  | 1 | TRUE | wye
29 | LV_1040-16_0_5_load_126 | 66 | 0.022601 | 0.0056644 | 0 | 0 |  | 1 | TRUE | wye
30 | LV_1040-16_0_5_load_49 | 68 | 0.002137 | 0.00053557 | 0 | 0 |  | 1 | TRUE | wye
31 | LV_1040-16_0_5_load_108 | 71 | 0.0060715 | 0.0015217 | 0 | 0 |  | 1 | TRUE | wye
32 | LV_1040-16_0_5_load_76 | 73 | 0.0039126 | 0.00098058 | 0 | 0 |  | 1 | TRUE | wye
33 | LV_1040-16_0_5_load_75 | 74 | 0.0028234 | 0.00070761 | 0 | 0 |  | 1 | TRUE | wye
34 | LV_1040-16_0_5_load_74 | 75 | 0.0029513 | 0.00073967 | 0 | 0 |  | 1 | TRUE | wye
35 | LV_1040-16_0_5_load_140 | 76 | 0.012597 | 0.0031571 | 0 | 0 |  | 1 | TRUE | wye
36 | LV_1040-16_0_5_load_58 | 79 | 0.0026933 | 0.000675 | 0 | 0 |  | 1 | TRUE | wye
37 | LV_1040-16_0_5_load_47 | 81 | 0.0021346 | 0.00053498 | 0 | 0 |  | 1 | TRUE | wye
38 | LV_1040-16_0_5_load_125 | 82 | 0.010153 | 0.0025445 | 0 | 0 |  | 1 | TRUE | wye
39 | LV_1040-16_0_5_load_71 | 83 | 0.0092129 | 0.002309 | 0 | 0 |  | 1 | TRUE | wye
40 | LV_1040-16_0_5_load_52 | 84 | 0.0021324 | 0.00053442 | 0 | 0 |  | 1 | TRUE | wye
41 | LV_1040-16_0_5_load_135 | 85 | 0.012259 | 0.0030724 | 0 | 0 |  | 1 | TRUE | wye
42 | LV_1040-16_0_5_load_142 | 86 | 0.0089524 | 0.0022437 | 0 | 0 |  | 1 | TRUE | wye
43 | LV_1040-16_0_5_load_119 | 87 | 0.0021554 | 0.00054019 | 0 | 0 |  | 1 | TRUE | wye
44 | LV_1040-16_0_5_load_69 | 88 | 0.0089777 | 0.00225 | 0 | 0 |  | 1 | TRUE | wye
45 | LV_1040-16_0_5_load_81 | 89 | 0.0085212 | 0.0021356 | 0 | 0 |  | 1 | TRUE | wye
46 | LV_1040-16_0_5_load_86 | 90 | 0.0094148 | 0.0023596 | 0 | 0 |  | 1 | TRUE | wye
47 | LV_1040-16_0_5_load_84 | 91 | 0.01434 | 0.0035939 | 0 | 0 |  | 1 | TRUE | wye
48 | LV_1040-16_0_5_load_60 | 92 | 0.0079057 | 0.0019813 | 0 | 0 |  | 1 | TRUE | wye
49 | LV_1040-16_0_5_load_77 | 93 | 0.0027095 | 0.00067906 | 0 | 0 |  | 1 | TRUE | wye
50 | LV_1040-16_0_5_load_50 | 94 | 0.0022947 | 0.00057511 | 0 | 0 |  | 1 | TRUE | wye
51 | LV_1040-16_0_5_load_89 | 96 | 0.0042965 | 0.0010768 | 0 | 0 |  | 1 | TRUE | wye
52 | LV_1040-16_0_5_load_123 | 97 | 0.005814 | 0.0014571 | 0 | 0 |  | 1 | TRUE | wye
53 | LV_1040-16_0_5_load_57 | 99 | 0.0023346 | 0.0005851 | 0 | 0 |  | 1 | TRUE | wye
54 | LV_1040-16_0_5_load_48 | 100 | 0.002251 | 0.00056416 | 0 | 0 |  | 1 | TRUE | wye
55 | LV_1040-16_0_5_load_72 | 101 | 0.0098667 | 0.0024728 | 0 | 0 |  | 1 | TRUE | wye
56 | LV_1040-16_0_5_load_51 | 102 | 0.0020416 | 0.00051167 | 0 | 0 |  | 1 | TRUE | wye
57 | LV_1040-16_0_5_load_62 | 103 | 0.01339 | 0.0033558 | 0 | 0 |  | 1 | TRUE | wye
58 | LV_1040-16_0_5_load_64 | 105 | 0.011998 | 0.0030071 | 0 | 0 |  | 1 | TRUE | wye
59 | LV_1040-16_0_5_load_110 | 108 | 0.0095351 | 0.0023897 | 0 | 0 |  | 1 | TRUE | wye
60 | LV_1040-16_0_5_load_116 | 109 | 0.014635 | 0.0036679 | 0 | 0 |  | 1 | TRUE | wye
61 | LV_1040-16_0_5_load_136 | 110 | 0.0054074 | 0.0013552 | 0 | 0 |  | 1 | TRUE | wye
62 | LV_1040-16_0_5_load_90 | 114 | 0.0050214 | 0.0012585 | 0 | 0 |  | 1 | TRUE | wye
63 | LV_1040-16_0_5_load_73 | 115 | 0.009279 | 0.0023255 | 0 | 0 |  | 1 | TRUE | wye
64 | LV_1040-16_0_5_load_87 | 116 | 0.0022556 | 0.00056532 | 0 | 0 |  | 1 | TRUE | wye
65 | LV_1040-16_0_5_load_88 | 117 | 0.0020721 | 0.00051933 | 0 | 0 |  | 1 | TRUE | wye
66 | LV_1040-16_0_5_load_103 | 121 | 0.0050538 | 0.0012666 | 0 | 0 |  | 1 | TRUE | wye
67 | LV_1040-16_0_5_load_97 | 122 | 0.0044013 | 0.0011031 | 0 | 0 |  | 1 | TRUE | wye
68 | LV_1040-16_0_5_load_95 | 123 | 0.009402 | 0.0023564 | 0 | 0 |  | 1 | TRUE | wye
69 | LV_1040-16_0_5_load_130 | 124 | 0.0040699 | 0.00102 | 0 | 0 |  | 1 | TRUE | wye
70 | LV_1040-16_0_5_load_105 | 126 | 0.0088234 | 0.0022114 | 0 | 0 |  | 1 | TRUE | wye
71 | LV_1040-16_0_5_load_106 | 127 | 0.0093866 | 0.0023525 | 0 | 0 |  | 1 | TRUE | wye
72 | LV_1040-16_0_5_load_109 | 128 | 0.010204 | 0.0025575 | 0 | 0 |  | 1 | TRUE | wye
73 | LV_1040-16_0_5_load_121 | 129 | 0.0033317 | 0.000835 | 0 | 0 |  | 1 | TRUE | wye
74 | LV_1040-16_0_5_load_131 | 130 | 0.0016087 | 0.00040319 | 0 | 0 |  | 1 | TRUE | wye
75 | LV_1040-16_0_5_load_111 | 131 | 0.002265 | 0.00056765 | 0 | 0 |  | 1 | TRUE | wye
76 | LV_1040-16_0_5_load_112 | 132 | 0.0019409 | 0.00048644 | 0 | 0 |  | 1 | TRUE | wye
77 | LV_1040-16_0_5_load_113 | 133 | 0.0010242 | 0.00025668 | 0 | 0 |  | 1 | TRUE | wye
78 | LV_1040-16_0_5_load_114 | 134 | 0.0059293 | 0.001486 | 0 | 0 |  | 1 | TRUE | wye
79 | LV_1040-16_0_5_load_115 | 135 | 0.0016998 | 0.00042601 | 0 | 0 |  | 1 | TRUE | wye
80 | LV_1040-16_0_5_load_117 | 136 | 0.0053971 | 0.0013526 | 0 | 0 |  | 1 | TRUE | wye
81 | LV_1040-16_0_5_load_120 | 137 | 0.0022145 | 0.00055499 | 0 | 0 |  | 1 | TRUE | wye

## ext_grid
| name | bus | vm_pu | va_degree | slack_weight | in_service
0 |  | 14 | 1 | 0 | 1 | TRUE

## line
| name | std_type | from_bus | to_bus | length_km | r_ohm_per_km | x_ohm_per_km | c_nf_per_km | g_us_per_km | max_i_ka | df | parallel | type | in_service
0 | LV_1040-16_0_5_line_0 |  | 0 | 1 | 0.0082831 | 0.125 | 0.08 | 261 | 0 | 0.364 | 1 | 1 | cs | TRUE
1 | LV_1040-16_0_5_line_1 |  | 1 | 2 | 0.23289 | 0.125 | 0.08 | 261 | 0 | 0.364 | 1 | 1 | cs | TRUE
2 | LV_1040-16_0_5_line_2 |  | 1 | 3 | 0.018852 | 0.125 | 0.08 | 261 | 0 | 0.364 | 1 | 1 | cs | TRUE
3 | LV_1040-16_0_5_line_3 |  | 2 | 8 | 0.068473 | 0.125 | 0.08 | 261 | 0 | 0.364 | 1 | 1 | cs | TRUE
4 | LV_1040-16_0_5_line_4 |  | 3 | 9 | 0.028905 | 0.125 | 0.08 | 261 | 0 | 0.364 | 1 | 1 | cs | TRUE
5 | LV_1040-16_0_5_line_5 |  | 4 | 5 | 0.0070042 | 0.125 | 0.08 | 261 | 0 | 0.364 | 1 | 5 | cs | TRUE
6 | LV_1040-16_0_5_line_6 |  | 4 | 6 | 0.018426 | 0.125 | 0.08 | 261 | 0 | 0.364 | 1 | 1 | cs | TRUE
7 | LV_1040-16_0_5_line_7 |  | 4 | 7 | 0.030643 | 0.125 | 0.08 | 261 | 0 | 0.364 | 1 | 5 | cs | TRUE
8 | LV_1040-16_0_5_line_8 |  | 5 | 10 | 0.018623 | 0.125 | 0.08 | 261 | 0 | 0.364 | 1 | 5 | cs | TRUE
9 | LV_1040-16_0_5_line_9 |  | 6 | 9 | 0.020427 | 0.125 | 0.08 | 261 | 0 | 0.364 | 1 | 1 | cs | TRUE
10 | LV_1040-16_0_5_line_10 |  | 7 | 11 | 0.043746 | 0.125 | 0.08 | 261 | 0 | 0.364 | 1 | 1 | cs | TRUE
11 | LV_1040-16_0_5_line_11 |  | 7 | 12 | 0.051073 | 0.125 | 0.08 | 261 | 0 | 0.364 | 1 | 5 | cs | TRUE
12 | LV_1040-16_0_5_line_12 |  | 8 | 87 | 0.027824 | 0.125 | 0.08 | 261 | 0 | 0.364 | 1 | 1 | cs | TRUE
13 | LV_1040-16_0_5_line_13 |  | 9 | 25 | 0.053472 | 0.125 | 0.08 | 261 | 0 | 0.364 | 1 | 1 | cs | TRUE
14 | LV_1040-16_0_5_line_14 |  | 10 | 49 | 0.013733 | 0.125 | 0.08 | 261 | 0 | 0.364 | 1 | 5 | cs | TRUE
15 | LV_1040-16_0_5_line_15 |  | 11 | 88 | 0.019927 | 0.125 | 0.08 | 261 | 0 | 0.364 | 1 | 1 | cs | TRUE
16 | LV_1040-16_0_5_line_16 |  | 11 | 50 | 0.03516 | 0.125 | 0.08 | 261 | 0 | 0.364 | 1 | 1 | cs | TRUE
17 | LV_1040-16_0_5_line_17 |  | 12 | 16 | 0.046605 | 0.125 | 0.08 | 261 | 0 | 0.364 | 1 | 5 | cs | TRUE
18 | LV_1040-16_0_5_line_18 |  | 13 | 14 | 0.005239 | 0.125 | 0.08 | 261 | 0 | 0.364 | 1 | 5 | cs | TRUE
19 | LV_1040-16_0_5_line_19 |  | 13 | 15 | 0.0077819 | 0.125 | 0.08 | 261 | 0 | 0.364 | 1 | 5 | cs | TRUE
20 | LV_1040-16_0_5_line_20 |  | 13 | 16 | 0.029149 | 0.125 | 0.08 | 261 | 0 | 0.364 | 1 | 5 | cs | TRUE
21 | LV_1040-16_0_5_line_21 |  | 15 | 19 | 0.05566 | 0.125 | 0.08 | 261 | 0 | 0.364 | 1 | 5 | cs | TRUE
22 | LV_1040-16_0_5_line_22 |  | 15 | 20 | 0.023227 | 0.125 | 0.08 | 261 | 0 | 0.364 | 1 | 1 | cs | TRUE
23 | LV_1040-16_0_5_line_23 |  | 15 | 17 | 0.02876 | 0.125 | 0.08 | 261 | 0 | 0.364 | 1 | 1 | cs | TRUE
24 | LV_1040-16_0_5_line_24 |  | 16 | 89 | 0.018897 | 0.125 | 0.08 | 261 | 0 | 0.364 | 1 | 1 | cs | TRUE
25 | LV_1040-16_0_5_line_25 |  | 17 | 18 | 0.014845 | 0.125 | 0.08 | 261 | 0 | 0.364 | 1 | 1 | cs | TRUE
26 | LV_1040-16_0_5_line_26 |  | 18 | 90 | 0.042634 | 0.125 | 0.08 | 261 | 0 | 0.364 | 1 | 1 | cs | TRUE
27 | LV_1040-16_0_5_line_27 |  | 19 | 21 | 0.0086874 | 0.125 | 0.08 | 261 | 0 | 0.364 | 1 | 5 | cs | TRUE
28 | LV_1040-16_0_5_line_28 |  | 19 | 22 | 0.051988 | 0.125 | 0.08 | 261 | 0 | 0.364 | 1 | 1 | cs | TRUE
29 | LV_1040-16_0_5_line_29 |  | 20 | 91 | 0.051321 | 0.125 | 0.08 | 261 | 0 | 0.364 | 1 | 1 | cs | TRUE
30 | LV_1040-16_0_5_line_30 |  | 21 | 23 | 0.091951 | 0.125 | 0.08 | 261 | 0 | 0.364 | 1 | 5 | cs | TRUE
31 | LV_1040-16_0_5_line_31 |  | 21 | 24 | 0.03131 | 0.125 | 0.08 | 261 | 0 | 0.364 | 1 | 1 | cs | TRUE
32 | LV_1040-16_0_5_line_32 |  | 23 | 32 | 0.0299 | 0.125 | 0.08 | 261 | 0 | 0.364 | 1 | 5 | cs | TRUE
33 | LV_1040-16_0_5_line_33 |  | 23 | 33 | 0.09262 | 0.125 | 0.08 | 261 | 0 | 0.364 | 1 | 1 | cs | TRUE
34 | LV_1040-16_0_5_line_34 |  | 25 | 26 | 0.024491 | 0.125 | 0.08 | 261 | 0 | 0.364 | 1 | 1 | cs | TRUE
35 | LV_1040-16_0_5_line_35 |  | 25 | 27 | 0.025982 | 0.125 | 0.08 | 261 | 0 | 0.364 | 1 | 1 | cs | TRUE
36 | LV_1040-16_0_5_line_36 |  | 27 | 92 | 0.017717 | 0.125 | 0.08 | 261 | 0 | 0.364 | 1 | 1 | cs | TRUE
37 | LV_1040-16_0_5_line_37 |  | 28 | 29 | 0.011725 | 0.125 | 0.08 | 261 | 0 | 0.364 | 1 | 1 | cs | TRUE
38 | LV_1040-16_0_5_line_38 |  | 28 | 30 | 0.046623 | 0.125 | 0.08 | 261 | 0 | 0.364 | 1 | 1 | cs | TRUE
39 | LV_1040-16_0_5_line_39 |  | 28 | 31 | 0.025346 | 0.125 | 0.08 | 261 | 0 | 0.364 | 1 | 1 | cs | TRUE
40 | LV_1040-16_0_5_line_40 |  | 30 | 77 | 0.052054 | 0.125 | 0.08 | 261 | 0 | 0.364 | 1 | 2 | cs | TRUE
41 | LV_1040-16_0_5_line_41 |  | 30 | 36 | 0.022908 | 0.125 | 0.08 | 261 | 0 | 0.364 | 1 | 1 | cs | TRUE
42 | LV_1040-16_0_5_line_42 |  | 30 | 65 | 0.013058 | 0.125 | 0.08 | 261 | 0 | 0.364 | 1 | 2 | cs | TRUE
43 | LV_1040-16_0_5_line_43 |  | 31 | 54 | 0.021761 | 0.125 | 0.08 | 261 | 0 | 0.364 | 1 | 1 | cs | TRUE
44 | LV_1040-16_0_5_line_44 |  | 31 | 39 | 0.030391 | 0.125 | 0.08 | 261 | 0 | 0.364 | 1 | 1 | cs | TRUE
45 | LV_1040-16_0_5_line_45 |  | 32 | 52 | 0.0014695 | 0.125 | 0.08 | 261 | 0 | 0.364 | 1 | 5 | cs | TRUE
46 | LV_1040-16_0_5_line_46 |  | 34 | 35 | 0.016041 | 0.125 | 0.08 | 261 | 0 | 0.364 | 1 | 1 | cs | TRUE
47 | LV_1040-16_0_5_line_47 |  | 34 | 36 | 0.016492 | 0.125 | 0.08 | 261 | 0 | 0.364 | 1 | 1 | cs | TRUE
48 | LV_1040-16_0_5_line_48 |  | 35 | 37 | 0.043473 | 0.125 | 0.08 | 261 | 0 | 0.364 | 1 | 1 | cs | TRUE
49 | LV_1040-16_0_5_line_49 |  | 35 | 38 | 0.018646 | 0.125 | 0.08 | 261 | 0 | 0.364 | 1 | 1 | cs | TRUE
50 | LV_1040-16_0_5_line_50 |  | 38 | 61 | 0.026781 | 0.125 | 0.08 | 261 | 0 | 0.364 | 1 | 1 | cs | TRUE
51 | LV_1040-16_0_5_line_51 |  | 39 | 40 | 0.027548 | 0.125 | 0.08 | 261 | 0 | 0.364 | 1 | 1 | cs | TRUE
52 | LV_1040-16_0_5_line_52 |  | 41 | 42 | 0.008916 | 0.125 | 0.08 | 261 | 0 | 0.364 | 1 | 1 | cs | TRUE
53 | LV_1040-16_0_5_line_53 |  | 41 | 43 | 0.013995 | 0.125 | 0.08 | 261 | 0 | 0.364 | 1 | 1 | cs | TRUE
54 | LV_1040-16_0_5_line_54 |  | 41 | 44 | 0.043323 | 0.125 | 0.08 | 261 | 0 | 0.364 | 1 | 1 | cs | TRUE
55 | LV_1040-16_0_5_line_55 |  | 41 | 45 | 0.011758 | 0.125 | 0.08 | 261 | 0 | 0.364 | 1 | 1 | cs | TRUE
56 | LV_1040-16_0_5_line_56 |  | 43 | 86 | 0.002788 | 0.125 | 0.08 | 261 | 0 | 0.364 | 1 | 1 | cs | TRUE
57 | LV_1040-16_0_5_line_57 |  | 43 | 62 | 0.016915 | 0.125 | 0.08 | 261 | 0 | 0.364 | 1 | 1 | cs | TRUE
58 | LV_1040-16_0_5_line_58 |  | 44 | 76 | 0.002566 | 0.125 | 0.08 | 261 | 0 | 0.364 | 1 | 1 | cs | TRUE
59 | LV_1040-16_0_5_line_59 |  | 44 | 77 | 0.01939 | 0.125 | 0.08 | 261 | 0 | 0.364 | 1 | 2 | cs | TRUE
60 | LV_1040-16_0_5_line_60 |  | 45 | 80 | 0.06349 | 0.125 | 0.08 | 261 | 0 | 0.364 | 1 | 1 | cs | TRUE
61 | LV_1040-16_0_5_line_61 |  | 45 | 81 | 0.016179 | 0.125 | 0.08 | 261 | 0 | 0.364 | 1 | 1 | cs | TRUE
62 | LV_1040-16_0_5_line_62 |  | 46 | 47 | 0.060371 | 0.125 | 0.08 | 261 | 0 | 0.364 | 1 | 5 | cs | TRUE
63 | LV_1040-16_0_5_line_63 |  | 46 | 48 | 0.020805 | 0.125 | 0.08 | 261 | 0 | 0.364 | 1 | 5 | cs | TRUE
64 | LV_1040-16_0_5_line_64 |  | 47 | 66 | 0.017672 | 0.125 | 0.08 | 261 | 0 | 0.364 | 1 | 5 | cs | TRUE
65 | LV_1040-16_0_5_line_65 |  | 48 | 82 | 0.012998 | 0.125 | 0.08 | 261 | 0 | 0.364 | 1 | 5 | cs | TRUE
66 | LV_1040-16_0_5_line_66 |  | 49 | 72 | 0.039126 | 0.125 | 0.08 | 261 | 0 | 0.364 | 1 | 5 | cs | TRUE
67 | LV_1040-16_0_5_line_67 |  | 49 | 73 | 0.006021 | 0.125 | 0.08 | 261 | 0 | 0.364 | 1 | 1 | cs | TRUE
68 | LV_1040-16_0_5_line_68 |  | 50 | 51 | 0.020322 | 0.125 | 0.08 | 261 | 0 | 0.364 | 1 | 1 | cs | TRUE
69 | LV_1040-16_0_5_line_69 |  | 52 | 70 | 0.10724 | 0.125 | 0.08 | 261 | 0 | 0.364 | 1 | 5 | cs | TRUE
70 | LV_1040-16_0_5_line_70 |  | 53 | 54 | 0.0097098 | 0.125 | 0.08 | 261 | 0 | 0.364 | 1 | 1 | cs | TRUE
71 | LV_1040-16_0_5_line_71 |  | 53 | 55 | 0.01068 | 0.125 | 0.08 | 261 | 0 | 0.364 | 1 | 1 | cs | TRUE
72 | LV_1040-16_0_5_line_72 |  | 56 | 57 | 0.016351 | 0.125 | 0.08 | 261 | 0 | 0.364 | 1 | 1 | cs | TRUE
73 | LV_1040-16_0_5_line_73 |  | 56 | 58 | 0.010177 | 0.125 | 0.08 | 261 | 0 | 0.364 | 1 | 1 | cs | TRUE
74 | LV_1040-16_0_5_line_74 |  | 57 | 93 | 0.025348 | 0.125 | 0.08 | 261 | 0 | 0.364 | 1 | 1 | cs | TRUE
75 | LV_1040-16_0_5_line_75 |  | 59 | 60 | 0.0071938 | 0.125 | 0.08 | 261 | 0 | 0.364 | 1 | 1 | cs | TRUE
76 | LV_1040-16_0_5_line_76 |  | 59 | 61 | 0.0036437 | 0.125 | 0.08 | 261 | 0 | 0.364 | 1 | 1 | cs | TRUE
77 | LV_1040-16_0_5_line_77 |  | 60 | 74 | 0.024265 | 0.125 | 0.08 | 261 | 0 | 0.364 | 1 | 1 | cs | TRUE
78 | LV_1040-16_0_5_line_78 |  | 60 | 75 | 0.0096949 | 0.125 | 0.08 | 261 | 0 | 0.364 | 1 | 1 | cs | TRUE
79 | LV_1040-16_0_5_line_79 |  | 62 | 63 | 0.0029 | 0.125 | 0.08 | 261 | 0 | 0.364 | 1 | 1 | cs | TRUE
80 | LV_1040-16_0_5_line_80 |  | 62 | 64 | 0.021301 | 0.125 | 0.08 | 261 | 0 | 0.364 | 1 | 1 | cs | TRUE
81 | LV_1040-16_0_5_line_81 |  | 64 | 84 | 0.015944 | 0.125 | 0.08 | 261 | 0 | 0.364 | 1 | 1 | cs | TRUE
82 | LV_1040-16_0_5_line_82 |  | 64 | 67 | 0.024379 | 0.125 | 0.08 | 261 | 0 | 0.364 | 1 | 1 | cs | TRUE
83 | LV_1040-16_0_5_line_83 |  | 65 | 66 | 0.013639 | 0.125 | 0.08 | 261 | 0 | 0.364 | 1 | 5 | cs | TRUE
84 | LV_1040-16_0_5_line_84 |  | 67 | 68 | 0.021102 | 0.125 | 0.08 | 261 | 0 | 0.364 | 1 | 1 | cs | TRUE
85 | LV_1040-16_0_5_line_85 |  | 68 | 94 | 0.012642 | 0.125 | 0.08 | 261 | 0 | 0.364 | 1 | 1 | cs | TRUE
86 | LV_1040-16_0_5_line_86 |  | 69 | 70 | 0.002518 | 0.125 | 0.08 | 261 | 0 | 0.364 | 1 | 1 | cs | TRUE
87 | LV_1040-16_0_5_line_87 |  | 69 | 71 | 0.019222 | 0.125 | 0.08 | 261 | 0 | 0.364 | 1 | 1 | cs | TRUE
88 | LV_1040-16_0_5_line_88 |  | 70 | 95 | 0.019772 | 0.125 | 0.08 | 261 | 0 | 0.364 | 1 | 5 | cs | TRUE
89 | LV_1040-16_0_5_line_89 |  | 71 | 96 | 0.020717 | 0.125 | 0.08 | 261 | 0 | 0.364 | 1 | 1 | cs | TRUE
90 | LV_1040-16_0_5_line_90 |  | 72 | 82 | 0.00071862 | 0.125 | 0.08 | 261 | 0 | 0.364 | 1 | 5 | cs | TRUE
91 | LV_1040-16_0_5_line_91 |  | 73 | 93 | 0.0079448 | 0.125 | 0.08 | 261 | 0 | 0.364 | 1 | 1 | cs | TRUE
92 | LV_1040-16_0_5_line_92 |  | 75 | 78 | 0.020775 | 0.125 | 0.08 | 261 | 0 | 0.364 | 1 | 1 | cs | TRUE
93 | LV_1040-16_0_5_line_93 |  | 77 | 85 | 0.002265 | 0.125 | 0.08 | 261 | 0 | 0.364 | 1 | 1 | cs | TRUE
94 | LV_1040-16_0_5_line_94 |  | 78 | 79 | 0.0092298 | 0.125 | 0.08 | 261 | 0 | 0.364 | 1 | 1 | cs | TRUE
95 | LV_1040-16_0_5_line_95 |  | 79 | 99 | 0.015259 | 0.125 | 0.08 | 261 | 0 | 0.364 | 1 | 1 | cs | TRUE
96 | LV_1040-16_0_5_line_96 |  | 80 | 83 | 0.017556 | 0.125 | 0.08 | 261 | 0 | 0.364 | 1 | 1 | cs | TRUE
97 | LV_1040-16_0_5_line_97 |  | 81 | 100 | 0.012103 | 0.125 | 0.08 | 261 | 0 | 0.364 | 1 | 1 | cs | TRUE
98 | LV_1040-16_0_5_line_98 |  | 83 | 101 | 0.028231 | 0.125 | 0.08 | 261 | 0 | 0.364 | 1 | 1 | cs | TRUE
99 | LV_1040-16_0_5_line_99 |  | 84 | 102 | 0.012037 | 0.125 | 0.08 | 261 | 0 | 0.364 | 1 | 1 | cs | TRUE
100 | LV_1040-16_0_5_line_100 |  | 87 | 137 | 0.0051425 | 0.125 | 0.08 | 261 | 0 | 0.364 | 1 | 1 | cs | TRUE
101 | LV_1040-16_0_5_line_101 |  | 95 | 127 | 0.011001 | 0.125 | 0.08 | 261 | 0 | 0.364 | 1 | 5 | cs | TRUE
102 | LV_1040-16_0_5_line_102 |  | 96 | 117 | 0.020973 | 0.125 | 0.08 | 261 | 0 | 0.364 | 1 | 1 | cs | TRUE
103 | LV_1040-16_0_5_line_103 |  | 97 | 98 | 0.016485 | 0.125 | 0.08 | 261 | 0 | 0.364 | 1 | 1 | cs | TRUE
104 | LV_1040-16_0_5_line_104 |  | 98 | 129 | 0.016718 | 0.125 | 0.08 | 261 | 0 | 0.364 | 1 | 1 | cs | TRUE
105 | LV_1040-16_0_5_line_105 |  | 98 | 120 | 0.01666 | 0.125 | 0.08 | 261 | 0 | 0.364 | 1 | 1 | cs | TRUE
106 | LV_1040-16_0_5_line_106 |  | 101 | 115 | 0.029265 | 0.125 | 0.08 | 261 | 0 | 0.364 | 1 | 1 | cs | TRUE
107 | LV_1040-16_0_5_line_107 |  | 103 | 104 | 0.023145 | 0.125 | 0.08 | 261 | 0 | 0.364 | 1 | 1 | cs | TRUE
108 | LV_1040-16_0_5_line_108 |  | 104 | 105 | 0.036467 | 0.125 | 0.08 | 261 | 0 | 0.364 | 1 | 1 | cs | TRUE
109 | LV_1040-16_0_5_line_109 |  | 104 | 106 | 0.061503 | 0.125 | 0.08 | 261 | 0 | 0.364 | 1 | 1 | cs | TRUE
110 | LV_1040-16_0_5_line_110 |  | 106 | 110 | 0.015471 | 0.125 | 0.08 | 261 | 0 | 0.364 | 1 | 1 | cs | TRUE
111 | LV_1040-16_0_5_line_111 |  | 106 | 111 | 0.021484 | 0.125 | 0.08 | 261 | 0 | 0.364 | 1 | 1 | cs | TRUE
112 | LV_1040-16_0_5_line_112 |  | 107 | 108 | 0.02815 | 0.125 | 0.08 | 261 | 0 | 0.364 | 1 | 1 | cs | TRUE
113 | LV_1040-16_0_5_line_113 |  | 107 | 109 | 0.015436 | 0.125 | 0.08 | 261 | 0 | 0.364 | 1 | 1 | cs | TRUE
114 | LV_1040-16_0_5_line_114 |  | 108 | 112 | 0.033683 | 0.125 | 0.08 | 261 | 0 | 0.364 | 1 | 2 | cs | TRUE
115 | LV_1040-16_0_5_line_115 |  | 109 | 113 | 0.036663 | 0.125 | 0.08 | 261 | 0 | 0.364 | 1 | 1 | cs | TRUE
116 | LV_1040-16_0_5_line_116 |  | 111 | 113 | 0.003107 | 0.125 | 0.08 | 261 | 0 | 0.364 | 1 | 1 | cs | TRUE
117 | LV_1040-16_0_5_line_117 |  | 111 | 114 | 0.018742 | 0.125 | 0.08 | 261 | 0 | 0.364 | 1 | 1 | cs | TRUE
118 | LV_1040-16_0_5_line_118 |  | 112 | 128 | 0.018871 | 0.125 | 0.08 | 261 | 0 | 0.364 | 1 | 1 | cs | TRUE
119 | LV_1040-16_0_5_line_119 |  | 112 | 125 | 0.044746 | 0.125 | 0.08 | 261 | 0 | 0.364 | 1 | 5 | cs | TRUE
120 | LV_1040-16_0_5_line_120 |  | 113 | 118 | 0.010734 | 0.125 | 0.08 | 261 | 0 | 0.364 | 1 | 1 | cs | TRUE
121 | LV_1040-16_0_5_line_121 |  | 116 | 117 | 0.022994 | 0.125 | 0.08 | 261 | 0 | 0.364 | 1 | 1 | cs | TRUE
122 | LV_1040-16_0_5_line_122 |  | 118 | 122 | 0.009934 | 0.125 | 0.08 | 261 | 0 | 0.364 | 1 | 1 | cs | TRUE
123 | LV_1040-16_0_5_line_123 |  | 118 | 123 | 0.03041 | 0.125 | 0.08 | 261 | 0 | 0.364 | 1 | 1 | cs | TRUE
124 | LV_1040-16_0_5_line_124 |  | 118 | 119 | 0.026317 | 0.125 | 0.08 | 261 | 0 | 0.364 | 1 | 1 | cs | TRUE
125 | LV_1040-16_0_5_line_125 |  | 119 | 120 | 0.025245 | 0.125 | 0.08 | 261 | 0 | 0.364 | 1 | 1 | cs | TRUE
126 | LV_1040-16_0_5_line_126 |  | 119 | 121 | 0.017903 | 0.125 | 0.08 | 261 | 0 | 0.364 | 1 | 1 | cs | TRUE
127 | LV_1040-16_0_5_line_127 |  | 120 | 124 | 0.024391 | 0.125 | 0.08 | 261 | 0 | 0.364 | 1 | 1 | cs | TRUE
128 | LV_1040-16_0_5_line_128 |  | 124 | 130 | 0.014497 | 0.125 | 0.08 | 261 | 0 | 0.364 | 1 | 1 | cs | TRUE
129 | LV_1040-16_0_5_line_129 |  | 125 | 126 | 0.014677 | 0.125 | 0.08 | 261 | 0 | 0.364 | 1 | 5 | cs | TRUE
130 | LV_1040-16_0_5_line_130 |  | 126 | 127 | 0.017755 | 0.125 | 0.08 | 261 | 0 | 0.364 | 1 | 5 | cs | TRUE
131 | LV_1040-16_0_5_line_131 |  | 129 | 136 | 0.011953 | 0.125 | 0.08 | 261 | 0 | 0.364 | 1 | 1 | cs | TRUE
132 | LV_1040-16_0_5_line_132 |  | 131 | 132 | 0.0078053 | 0.125 | 0.08 | 261 | 0 | 0.364 | 1 | 1 | cs | TRUE
133 | LV_1040-16_0_5_line_133 |  | 131 | 133 | 0.004185 | 0.125 | 0.08 | 261 | 0 | 0.364 | 1 | 1 | cs | TRUE
134 | LV_1040-16_0_5_line_134 |  | 132 | 134 | 0.01654 | 0.125 | 0.08 | 261 | 0 | 0.364 | 1 | 1 | cs | TRUE
135 | LV_1040-16_0_5_line_135 |  | 133 | 135 | 0.0076276 | 0.125 | 0.08 | 261 | 0 | 0.364 | 1 | 1 | cs | TRUE
136 | LV_1040-16_0_5_line_136 |  | 134 | 136 | 0.0079821 | 0.125 | 0.08 | 261 | 0 | 0.364 | 1 | 1 | cs | TRUE

## trafo
| name | std_type | hv_bus | lv_bus | sn_mva | vn_hv_kv | vn_lv_kv | vk_percent | vkr_percent | pfe_kw | i0_percent | shift_degree | tap_side | tap_neutral | tap_min | tap_max | tap_step_percent | tap_step_degree | tap_pos | tap_phase_shifter | parallel | df | in_service
0 | LV_1040-16_0_5_trafo_137 | 0.63 MVA 20/0.4 kV | 138 | 14 | 0.63 | 20 | 0.4 | 6 | 1.206 | 1.65 | 0.2619 | 150 | hv | 0 | -2 | 2 | 2.5 | 0 | 0 | FALSE | 1 | 1 | TRUE

## line_geodata
| x0 | y0 | x1 | y1 | x2 | y2 | x3 | y3 | x4 | y4 | x5 | y5 | x6 | y6 | x7 | y7 | x8 | y8 | x9 | y9 | x10 | y10 | x11 | y11 | x12 | y12 | x13 | y13 | x14 | y14
0 | 2663570.7117 | 1216276.8915 | 2663562.9524 | 1216273.9925
1 | 2663570.7117 | 1216276.8915 | 2663587.7097 | 1216284.9111 | 2663605.2427 | 1216287.6108 | 2663629.0827 | 1216287.7097 | 2663639.5266 | 1216286.6316 | 2663653.3761 | 1216279.4861 | 2663698.7233 | 1216259.9693 | 2663713.3889 | 1216256.0347 | 2663727.1417 | 1216257.2379 | 2663743.6879 | 1216264.8973 | 2663784.8941 | 1216293.9338
2 | 2663570.7117 | 1216276.8915 | 2663565.5369 | 1216295.0192
3 | 2663784.8941 | 1216293.9338 | 2663786.2009 | 1216298.106 | 2663794.215 | 1216311.2221 | 2663804.7699 | 1216333.8157 | 2663812.2004 | 1216348.2487 | 2663812.1194 | 1216355.8081
4 | 2663557.6028 | 1216322.8136 | 2663565.5369 | 1216295.0192
5 | 2663521.4646 | 1216332.5235 | 2663520.4115 | 1216334.4468 | 2663519.2207 | 1216336.4687 | 2663518.6309 | 1216338.862
6 | 2663521.4646 | 1216332.5235 | 2663526.4911 | 1216328.2299 | 2663530.5433 | 1216325.5937 | 2663535.281 | 1216324.1877 | 2663537.2928 | 1216323.852
7 | 2663521.4646 | 1216332.5235 | 2663522.8395 | 1216336.7407 | 2663525.0265 | 1216333.8622 | 2663531.3278 | 1216328.9263 | 2663535.3639 | 1216327.8019 | 2663542.1907 | 1216326.9964 | 2663542.7078 | 1216330.4819
8 | 2663518.1775 | 1216357.4039 | 2663517.8233 | 1216350.04 | 2663518.0621 | 1216341.1704 | 2663518.6309 | 1216338.862
9 | 2663557.6028 | 1216322.8136 | 2663552.8693 | 1216322.4074 | 2663544.1117 | 1216322.7142 | 2663537.2928 | 1216323.852
10 | 2663542.7078 | 1216330.4819 | 2663534.8197 | 1216331.8431 | 2663531.2863 | 1216333.5287 | 2663527.9455 | 1216337.0954 | 2663525.7582 | 1216341.4303 | 2663525.0463 | 1216346.2479 | 2663526.032 | 1216363.4691
11 | 2663542.7078 | 1216330.4819 | 2663549.6085 | 1216329.8661 | 2663556.4747 | 1216330.3396 | 2663564.0942 | 1216332.0997 | 2663568.196 | 1216334.0669 | 2663576.0762 | 1216339.8434 | 2663581.96 | 1216347.0106 | 2663584.8169 | 1216352.1152
12 | 2663812.1194 | 1216355.8081 | 2663812.1194 | 1216355.8081 | 2663807.1377 | 1216360.8579 | 2663796.6981 | 1216362.2582 | 2663787.8077 | 1216357.2628
13 | 2663557.6028 | 1216322.8136 | 2663561.8988 | 1216323.66 | 2663569.574 | 1216326.5992 | 2663575.0237 | 1216329.6147 | 2663582.3655 | 1216336.0414 | 2663586.9588 | 1216343.1837 | 2663589.9808 | 1216348.8639 | 2663597.4914 | 1216342.3177
14 | 2663518.1775 | 1216357.4039 | 2663516.781 | 1216357.3557 | 2663511.739 | 1216356.6904 | 2663504.5786 | 1216355.3244
15 | 2663526.032 | 1216363.4691 | 2663534.9084 | 1216359.1277 | 2663544.8557 | 1216357.7255
16 | 2663525.5589 | 1216398.5859 | 2663526.5519 | 1216381.6415 | 2663526.032 | 1216363.4691
17 | 2663599.8502 | 1216395.9095 | 2663597.9894 | 1216385.2942 | 2663594.3576 | 1216372.7254 | 2663588.5016 | 1216358.6987 | 2663584.8169 | 1216352.1152
18 | 2663600.3899 | 1216425.0112 | 2663595.1372 | 1216424.8884
19 | 2663600.3899 | 1216425.0112 | 2663601.2639 | 1216424.9316 | 2663605.1473 | 1216424.595 | 2663607.4197 | 1216424.3858 | 2663608.1416 | 1216424.3268
20 | 2663600.3899 | 1216425.0112 | 2663600.8349 | 1216409.6397 | 2663599.8502 | 1216395.9095
21 | 2663606.1736 | 1216479.9515 | 2663606.3329 | 1216474.9834 | 2663607.8183 | 1216433.9849 | 2663608.0091 | 1216428.2056 | 2663608.1416 | 1216424.3268
22 | 2663608.1416 | 1216424.3268 | 2663631.3532 | 1216425.1591
23 | 2663608.1416 | 1216424.3268 | 2663608.3327 | 1216418.5141 | 2663608.1337 | 1216404.4365 | 2663607.4764 | 1216395.6018
24 | 2663599.8502 | 1216395.9095 | 2663580.9536 | 1216395.8784
25 | 2663607.4764 | 1216395.6018 | 2663622.3043 | 1216394.8907
26 | 2663645.8282 | 1216374.0977 | 2663645.2079 | 1216393.7922 | 2663622.3043 | 1216394.8907
27 | 2663606.1736 | 1216479.9515 | 2663605.5166 | 1216480.3336 | 2663603.1788 | 1216481.6873 | 2663599.4428 | 1216483.871 | 2663598.6636 | 1216484.3185
28 | 2663606.1736 | 1216479.9515 | 2663637.5244 | 1216481.2201 | 2663636.5412 | 1216501.8085
29 | 2663656.6119 | 1216451.3609 | 2663657.2007 | 1216433.9118 | 2663653.534 | 1216433.8727 | 2663653.6185 | 1216425.9575 | 2663631.3532 | 1216425.1591
30 | 2663598.6636 | 1216484.3185 | 2663597.7285 | 1216504.3544 | 2663597.3899 | 1216506.9079 | 2663602.2548 | 1216508.5052 | 2663601.159 | 1216520.123 | 2663600.8164 | 1216523.766 | 2663613.4101 | 1216526.8023 | 2663625.2164 | 1216528.9296 | 2663631.5597 | 1216530.0091 | 2663644.36 | 1216531.4688 | 2663643.9127 | 1216534.9662 | 2663643.7798 | 1216536.0321
31 | 2663567.2678 | 1216483.7056 | 2663598.6636 | 1216484.3185
32 | 2663643.7798 | 1216536.0321 | 2663643.9127 | 1216534.9662 | 2663644.36 | 1216531.4688 | 2663645.0329 | 1216528.1739 | 2663652.258 | 1216529.1517 | 2663666.7851 | 1216531.019
33 | 2663643.7798 | 1216536.0321 | 2663645.9733 | 1216542.4929 | 2663675.975 | 1216577.624 | 2663701.9408 | 1216607.5213
34 | 2663597.4914 | 1216342.3177 | 2663621.9821 | 1216342.4755
35 | 2663597.4914 | 1216342.3177 | 2663597.9736 | 1216316.3401
36 | 2663580.2576 | 1216316.5624 | 2663597.9736 | 1216316.3401
37 | 2663417.3803 | 1216467.077 | 2663415.6018 | 1216478.6653
38 | 2663417.3803 | 1216467.077 | 2663427.3034 | 1216468.5279 | 2663427.443 | 1216467.5398 | 2663427.5911 | 1216466.463 | 2663427.7227 | 1216465.5082 | 2663427.8627 | 1216464.4869 | 2663428.0029 | 1216463.4433 | 2663428.1344 | 1216462.4996 | 2663428.4144 | 1216460.4458 | 2663436.3441 | 1216462.2868 | 2663448.5738 | 1216466.0193 | 2663448.8044 | 1216465.0433 | 2663449.4808 | 1216462.1265 | 2663450.1323 | 1216459.4095 | 2663450.2992 | 1216458.7109
39 | 2663393.3581 | 1216464.9091 | 2663393.5696 | 1216463.5772 | 2663417.3803 | 1216467.077
40 | 2663450.2992 | 1216458.7109 | 2663450.1323 | 1216459.4095 | 2663449.4808 | 1216462.1265 | 2663448.8044 | 1216465.0433 | 2663448.5738 | 1216466.0193 | 2663461.9045 | 1216470.4528 | 2663460.7678 | 1216478.8014 | 2663460.5537 | 1216480.3668 | 2663457.4757 | 1216500.6244
41 | 2663450.2992 | 1216458.7109 | 2663438.8882 | 1216455.0983 | 2663428.2249 | 1216452.6593
42 | 2663450.2992 | 1216458.7109 | 2663458.7292 | 1216461.3355 | 2663461.9548 | 1216458.6015
43 | 2663393.3581 | 1216464.9091 | 2663389.927 | 1216486.3984
44 | 2663365.2019 | 1216455.9375 | 2663368.2559 | 1216459.3388 | 2663374.2328 | 1216462.0373 | 2663393.3581 | 1216464.9091
45 | 2663666.7851 | 1216531.019 | 2663668.2425 | 1216531.2073
46 | 2663396.2791 | 1216446.5509 | 2663404.0478 | 1216447.8232 | 2663412.08 | 1216449.3096
47 | 2663412.08 | 1216449.3096 | 2663420.1273 | 1216450.8072 | 2663428.2249 | 1216452.6593
48 | 2663396.2791 | 1216446.5509 | 2663353.3741 | 1216439.5473
49 | 2663396.2791 | 1216446.5509 | 2663399.3151 | 1216444.5042 | 2663401.325 | 1216441.8461 | 2663403.3667 | 1216430.3746
50 | 2663408.0593 | 1216404.0083 | 2663403.3667 | 1216430.3746
51 | 2663365.2019 | 1216455.9375 | 2663363.3048 | 1216456.5622 | 2663359.1823 | 1216481.7782
52 | 2663487.5488 | 1216511.3512 | 2663491.285 | 1216511.9914 | 2663490.5627 | 1216517.0758
53 | 2663488.4338 | 1216530.9061 | 2663488.9816 | 1216527.2319 | 2663490.5627 | 1216517.0758
54 | 2663454.561 | 1216519.7942 | 2663455.7856 | 1216511.7467 | 2663490.5627 | 1216517.0758
55 | 2663490.5627 | 1216517.0758 | 2663497.6955 | 1216518.1746 | 2663497.58 | 1216519.7521 | 2663498.6345 | 1216519.8301 | 2663500.531 | 1216519.9726
56 | 2663488.4338 | 1216530.9061 | 2663485.675 | 1216530.4543
57 | 2663485.9247 | 1216547.6343 | 2663487.1101 | 1216539.6975 | 2663488.4338 | 1216530.9061
58 | 2663454.561 | 1216519.7942 | 2663452.022 | 1216519.378
59 | 2663454.561 | 1216519.7942 | 2663455.7856 | 1216511.7467 | 2663457.4757 | 1216500.6244
60 | 2663500.531 | 1216519.9726 | 2663501.2752 | 1216509.2739 | 2663503.2238 | 1216495.2748 | 2663504.4403 | 1216487.9943 | 2663517.4638 | 1216494.1702 | 2663517.8139 | 1216493.3735 | 2663519.0357 | 1216490.5848 | 2663520.0237 | 1216488.3494 | 2663520.3815 | 1216487.5528 | 2663529.0847 | 1216491.6147
61 | 2663500.531 | 1216519.9726 | 2663516.6653 | 1216521.1775
62 | 2663491.212 | 1216456.8563 | 2663504.8669 | 1216459.3589 | 2663508.9062 | 1216444.3926 | 2663512.7741 | 1216426.9785 | 2663514.0796 | 1216421.3222 | 2663515.1382 | 1216416.7418 | 2663512.7497 | 1216417.8726
63 | 2663512.7497 | 1216417.8726 | 2663506.4904 | 1216411.035 | 2663506.153 | 1216409.9196 | 2663507.9465 | 1216399.7064
64 | 2663491.212 | 1216456.8563 | 2663489.3577 | 1216458.4376 | 2663480.479 | 1216456.5974 | 2663474.3923 | 1216455.6036
65 | 2663507.9465 | 1216399.7064 | 2663510.1946 | 1216386.9039
66 | 2663504.5786 | 1216355.3244 | 2663504.4818 | 1216355.8571 | 2663504.1105 | 1216357.9211 | 2663503.6507 | 1216360.4622 | 2663503.3035 | 1216362.4042 | 2663507.9977 | 1216362.9323 | 2663514.6905 | 1216372.554 | 2663512.8647 | 1216385.7094 | 2663510.8507 | 1216386.6107
67 | 2663504.5786 | 1216355.3244 | 2663498.6644 | 1216354.1951
68 | 2663545.6116 | 1216394.9529 | 2663525.5589 | 1216398.5859
69 | 2663742.5028 | 1216494.2162 | 2663740.488 | 1216500.1539 | 2663729.2452 | 1216532.6651 | 2663726.643 | 1216538.1629 | 2663723.9669 | 1216540.6248 | 2663721.4693 | 1216541.3096 | 2663718.5194 | 1216540.9779 | 2663703.9459 | 1216537.0642 | 2663692.8716 | 1216534.6555 | 2663674.5717 | 1216532.025 | 2663668.2425 | 1216531.2073
70 | 2663388.3961 | 1216495.9867 | 2663389.927 | 1216486.3984
71 | 2663388.3961 | 1216495.9867 | 2663386.7117 | 1216506.5335
72 | 2663449.8048 | 1216345.413 | 2663465.919 | 1216348.1829
73 | 2663449.8048 | 1216345.413 | 2663451.0386 | 1216338.6441 | 2663451.6269 | 1216335.4008
74 | 2663490.8584 | 1216352.7166 | 2663470.2143 | 1216348.9212 | 2663465.919 | 1216348.1829
75 | 2663408.6977 | 1216400.421 | 2663409.7587 | 1216400.6102 | 2663412.3957 | 1216401.0941 | 2663414.7601 | 1216401.5195 | 2663415.7755 | 1216401.7082
76 | 2663408.6977 | 1216400.421 | 2663408.0593 | 1216404.0083
77 | 2663415.7755 | 1216401.7082 | 2663439.6451 | 1216406.0691
78 | 2663415.7755 | 1216401.7082 | 2663416.1958 | 1216399.3111 | 2663417.4223 | 1216392.1542
79 | 2663485.9247 | 1216547.6343 | 2663483.0438 | 1216547.2367
80 | 2663485.9247 | 1216547.6343 | 2663487.1101 | 1216539.6975 | 2663496.1048 | 1216540.6272 | 2663496.0152 | 1216541.9048 | 2663496.6449 | 1216541.956 | 2663498.9586 | 1216542.1363
81 | 2663498.9586 | 1216542.1363 | 2663514.8515 | 1216543.4144
82 | 2663498.9586 | 1216542.1363 | 2663497.1432 | 1216566.4432
83 | 2663461.9548 | 1216458.6015 | 2663467.5144 | 1216454.8584 | 2663469.9892 | 1216454.8847 | 2663474.3923 | 1216455.6036
84 | 2663497.1432 | 1216566.4432 | 2663518.1887 | 1216567.9926
85 | 2663518.1887 | 1216567.9926 | 2663530.7964 | 1216568.9207
86 | 2663745.013 | 1216494.4877 | 2663742.5028 | 1216494.2162
87 | 2663745.013 | 1216494.4877 | 2663763.9662 | 1216497.6884
88 | 2663722.9089 | 1216491.1716 | 2663742.5028 | 1216494.2162
89 | 2663784.3939 | 1216501.1382 | 2663763.9662 | 1216497.6884
90 | 2663510.1946 | 1216386.9039 | 2663510.1946 | 1216386.9039 | 2663510.8507 | 1216386.6107
91 | 2663498.6644 | 1216354.1951 | 2663492.5536 | 1216353.0283 | 2663490.8584 | 1216352.7166
92 | 2663420.9315 | 1216371.6777 | 2663417.4223 | 1216392.1542
93 | 2663457.4757 | 1216500.6244 | 2663455.2402 | 1216500.2226
94 | 2663420.9315 | 1216371.6777 | 2663429.9896 | 1216373.4501
95 | 2663444.9649 | 1216376.3803 | 2663429.9896 | 1216373.4501
96 | 2663529.0847 | 1216491.6147 | 2663534.8412 | 1216475.0293
97 | 2663516.6653 | 1216521.1775 | 2663528.7346 | 1216522.0788
98 | 2663534.8412 | 1216475.0293 | 2663541.6567 | 1216455.3928 | 2663544.1131 | 1216448.3647
99 | 2663526.8495 | 1216544.3793 | 2663514.8515 | 1216543.4144
100 | 2663783.3244 | 1216354.7438 | 2663787.8077 | 1216357.2628
101 | 2663722.9089 | 1216491.1716 | 2663723.9142 | 1216485.9124 | 2663727.9325 | 1216481.9451
102 | 2663784.3939 | 1216501.1382 | 2663805.0736 | 1216504.6305
103 | 2663766.4227 | 1216433.5565 | 2663761.0103 | 1216449.1279
104 | 2663766.4227 | 1216433.5565 | 2663782.6479 | 1216437.5849
105 | 2663766.4227 | 1216433.5565 | 2663769.8687 | 1216423.7205 | 2663769.8291 | 1216417.4829
106 | 2663553.7687 | 1216420.738 | 2663544.1131 | 1216448.3647
107 | 2663661.5953 | 1216338.1103 | 2663681.0913 | 1216325.6357
108 | 2663651.8365 | 1216307.7539 | 2663654.1725 | 1216307.9901 | 2663654.6184 | 1216323.8269 | 2663658.2852 | 1216323.8661 | 2663661.5953 | 1216338.1103
109 | 2663661.5953 | 1216338.1103 | 2663663.8885 | 1216342.3485 | 2663668.8156 | 1216349.5056 | 2663672.4255 | 1216352.735 | 2663676.885 | 1216355.3287 | 2663701.2985 | 1216357.8688 | 2663714.5053 | 1216360.4004
110 | 2663710.6704 | 1216346.2617 | 2663709.4407 | 1216349.0726 | 2663714.5053 | 1216360.4004
111 | 2663714.5053 | 1216360.4004 | 2663720.5265 | 1216371.7385 | 2663723.7052 | 1216379.7886
112 | 2663677.4131 | 1216394.7255 | 2663676.1996 | 1216398.8707 | 2663677.4853 | 1216407.1562 | 2663679.2959 | 1216409.666 | 2663688.4325 | 1216417.9771
113 | 2663677.4131 | 1216394.7255 | 2663684.5564 | 1216384.1953 | 2663686.8172 | 1216382.6984
114 | 2663715.662 | 1216436.8492 | 2663702.6738 | 1216427.3712 | 2663697.7485 | 1216426.4513 | 2663688.4325 | 1216417.9771
115 | 2663722.1579 | 1216382.4848 | 2663719.3118 | 1216380.9534 | 2663715.5555 | 1216380.0572 | 2663704.7232 | 1216378.4182 | 2663701.8227 | 1216378.4317 | 2663688.5556 | 1216381.5474 | 2663686.8172 | 1216382.6984
116 | 2663723.7052 | 1216379.7886 | 2663722.1579 | 1216382.4848
117 | 2663723.7052 | 1216379.7886 | 2663725.9479 | 1216376.6773 | 2663738.3573 | 1216368.4188
118 | 2663715.662 | 1216436.8492 | 2663711.2172 | 1216441.4045 | 2663708.3844 | 1216444.3205 | 2663702.4932 | 1216450.3661
119 | 2663752.1251 | 1216460.6093 | 2663751.4983 | 1216458.8793 | 2663749.9496 | 1216457.4396 | 2663749.3934 | 1216456.9111 | 2663748.5964 | 1216456.1799 | 2663747.3637 | 1216455.0216 | 2663746.4615 | 1216454.1892 | 2663736.3952 | 1216444.8313 | 2663731.1879 | 1216441.8849 | 2663723.5312 | 1216438.6566 | 2663715.662 | 1216436.8492
120 | 2663730.9909 | 1216388.6052 | 2663723.26 | 1216383.0858 | 2663722.1579 | 1216382.4848
121 | 2663827.7462 | 1216508.4594 | 2663805.0736 | 1216504.6305
122 | 2663730.9909 | 1216388.6052 | 2663724.0435 | 1216395.7243
123 | 2663730.9909 | 1216388.6052 | 2663755.7307 | 1216406.2897
124 | 2663730.9909 | 1216388.6052 | 2663733.0406 | 1216386.5036 | 2663752.0202 | 1216400.1595
125 | 2663769.8291 | 1216417.4829 | 2663767.6368 | 1216413.0456 | 2663762.8097 | 1216407.913 | 2663752.0202 | 1216400.1595
126 | 2663752.0202 | 1216400.1595 | 2663754.7784 | 1216397.1204 | 2663766.0147 | 1216389.1111
127 | 2663769.8291 | 1216417.4829 | 2663777.8563 | 1216405.9616 | 2663787.9253 | 1216408.3524
128 | 2663802.0302 | 1216411.7015 | 2663787.9253 | 1216408.3524
129 | 2663752.1251 | 1216460.6093 | 2663749.7337 | 1216462.0068 | 2663748.3661 | 1216462.8038 | 2663747.2048 | 1216463.4807 | 2663745.8142 | 1216464.2997 | 2663743.9113 | 1216466.1694 | 2663740.5674 | 1216469.4708
130 | 2663740.5674 | 1216469.4708 | 2663727.9325 | 1216481.9451
131 | 2663794.2482 | 1216440.465 | 2663782.6479 | 1216437.5849
132 | 2663825.6235 | 1216448.2549 | 2663818.0482 | 1216446.3741
133 | 2663825.6235 | 1216448.2549 | 2663829.6852 | 1216449.2633
134 | 2663818.0482 | 1216446.3741 | 2663801.9952 | 1216442.3884
135 | 2663837.088 | 1216451.1013 | 2663829.6852 | 1216449.2633
136 | 2663794.2482 | 1216440.465 | 2663801.9952 | 1216442.3884

## bus_geodata
| x | y | coords
0 | 2663562.9524 | 1216273.9925
1 | 2663570.7117 | 1216276.8915
2 | 2663784.8941 | 1216293.9338
3 | 2663565.5369 | 1216295.0192
4 | 2663521.4646 | 1216332.5235
5 | 2663518.6309 | 1216338.862
6 | 2663537.2928 | 1216323.852
7 | 2663542.7078 | 1216330.4819
8 | 2663812.1194 | 1216355.8081
9 | 2663557.6028 | 1216322.8136
10 | 2663518.1775 | 1216357.4039
11 | 2663526.032 | 1216363.4691
12 | 2663584.8169 | 1216352.1152
13 | 2663600.3899 | 1216425.0112
14 | 2663595.1372 | 1216424.8884
15 | 2663608.1416 | 1216424.3268
16 | 2663599.8502 | 1216395.9095
17 | 2663607.4764 | 1216395.6018
18 | 2663622.3043 | 1216394.8907
19 | 2663606.1736 | 1216479.9515
20 | 2663631.3532 | 1216425.1591
21 | 2663598.6636 | 1216484.3185
22 | 2663636.5412 | 1216501.8085
23 | 2663643.7798 | 1216536.0321
24 | 2663567.2678 | 1216483.7056
25 | 2663597.4914 | 1216342.3177
26 | 2663621.9821 | 1216342.4755
27 | 2663597.9736 | 1216316.3401
28 | 2663417.3803 | 1216467.077
29 | 2663415.6018 | 1216478.6653
30 | 2663450.2992 | 1216458.7109
31 | 2663393.3581 | 1216464.9091
32 | 2663666.7851 | 1216531.019
33 | 2663701.9408 | 1216607.5213
34 | 2663412.08 | 1216449.3096
35 | 2663396.2791 | 1216446.5509
36 | 2663428.2249 | 1216452.6593
37 | 2663353.3741 | 1216439.5473
38 | 2663403.3667 | 1216430.3746
39 | 2663365.2019 | 1216455.9375
40 | 2663359.1823 | 1216481.7782
41 | 2663490.5627 | 1216517.0758
42 | 2663487.5488 | 1216511.3512
43 | 2663488.4338 | 1216530.9061
44 | 2663454.561 | 1216519.7942
45 | 2663500.531 | 1216519.9726
46 | 2663512.7497 | 1216417.8726
47 | 2663491.212 | 1216456.8563
48 | 2663507.9465 | 1216399.7064
49 | 2663504.5786 | 1216355.3244
50 | 2663525.5589 | 1216398.5859
51 | 2663545.6116 | 1216394.9529
52 | 2663668.2425 | 1216531.2073
53 | 2663388.3961 | 1216495.9867
54 | 2663389.927 | 1216486.3984
55 | 2663386.7117 | 1216506.5335
56 | 2663449.8048 | 1216345.413
57 | 2663465.919 | 1216348.1829
58 | 2663451.6269 | 1216335.4008
59 | 2663408.6977 | 1216400.421
60 | 2663415.7755 | 1216401.7082
61 | 2663408.0593 | 1216404.0083
62 | 2663485.9247 | 1216547.6343
63 | 2663483.0438 | 1216547.2367
64 | 2663498.9586 | 1216542.1363
65 | 2663461.9548 | 1216458.6015
66 | 2663474.3923 | 1216455.6036
67 | 2663497.1432 | 1216566.4432
68 | 2663518.1887 | 1216567.9926
69 | 2663745.013 | 1216494.4877
70 | 2663742.5028 | 1216494.2162
71 | 2663763.9662 | 1216497.6884
72 | 2663510.8507 | 1216386.6107
73 | 2663498.6644 | 1216354.1951
74 | 2663439.6451 | 1216406.0691
75 | 2663417.4223 | 1216392.1542
76 | 2663452.022 | 1216519.378
77 | 2663457.4757 | 1216500.6244
78 | 2663420.9315 | 1216371.6777
79 | 2663429.9896 | 1216373.4501
80 | 2663529.0847 | 1216491.6147
81 | 2663516.6653 | 1216521.1775
82 | 2663510.1946 | 1216386.9039
83 | 2663534.8412 | 1216475.0293
84 | 2663514.8515 | 1216543.4144
85 | 2663455.2402 | 1216500.2226
86 | 2663485.675 | 1216530.4543
87 | 2663787.8077 | 1216357.2628
88 | 2663544.8557 | 1216357.7255
89 | 2663580.9536 | 1216395.8784
90 | 2663645.8282 | 1216374.0977
91 | 2663656.6119 | 1216451.3609
92 | 2663580.2576 | 1216316.5624
93 | 2663490.8584 | 1216352.7166
94 | 2663530.7964 | 1216568.9207
95 | 2663722.9089 | 1216491.1716
96 | 2663784.3939 | 1216501.1382
97 | 2663761.0103 | 1216449.1279
98 | 2663766.4227 | 1216433.5565
99 | 2663444.9649 | 1216376.3803
100 | 2663528.7346 | 1216522.0788
101 | 2663544.1131 | 1216448.3647
102 | 2663526.8495 | 1216544.3793
103 | 2663681.0913 | 1216325.6357
104 | 2663661.5953 | 1216338.1103
105 | 2663651.8365 | 1216307.7539
106 | 2663714.5053 | 1216360.4004
107 | 2663677.4131 | 1216394.7255
108 | 2663688.4325 | 1216417.9771
109 | 2663686.8172 | 1216382.6984
110 | 2663710.6704 | 1216346.2617
111 | 2663723.7052 | 1216379.7886
112 | 2663715.662 | 1216436.8492
113 | 2663722.1579 | 1216382.4848
114 | 2663738.3573 | 1216368.4188
115 | 2663553.7687 | 1216420.738
116 | 2663827.7462 | 1216508.4594
117 | 2663805.0736 | 1216504.6305
118 | 2663730.9909 | 1216388.6052
119 | 2663752.0202 | 1216400.1595
120 | 2663769.8291 | 1216417.4829
121 | 2663766.0147 | 1216389.1111
122 | 2663724.0435 | 1216395.7243
123 | 2663755.7307 | 1216406.2897
124 | 2663787.9253 | 1216408.3524
125 | 2663752.1251 | 1216460.6093
126 | 2663740.5674 | 1216469.4708
127 | 2663727.9325 | 1216481.9451
128 | 2663702.4932 | 1216450.3661
129 | 2663782.6479 | 1216437.5849
130 | 2663802.0302 | 1216411.7015
131 | 2663825.6235 | 1216448.2549
132 | 2663818.0482 | 1216446.3741
133 | 2663829.6852 | 1216449.2633
134 | 2663801.9952 | 1216442.3884
135 | 2663837.088 | 1216451.1013
136 | 2663794.2482 | 1216440.465
137 | 2663783.3244 | 1216354.7438
138 | 2663600.3899 | 1216425.0112

## line_std_types
| c_nf_per_km | r_ohm_per_km | x_ohm_per_km | max_i_ka | type | q_mm2 | alpha | voltage_rating
NAYY 4x50 SE | 210 | 0.642 | 0.083 | 0.142 | cs | 50 | 0.00403 | LV
NAYY 4x120 SE | 264 | 0.225 | 0.08 | 0.242 | cs | 120 | 0.00403 | LV
NAYY 4x150 SE | 261 | 0.208 | 0.08 | 0.27 | cs | 150 | 0.00403 | LV
NA2XS2Y 1x95 RM/25 12/20 kV | 216 | 0.313 | 0.132 | 0.252 | cs | 95 | 0.00403 | MV
NA2XS2Y 1x185 RM/25 12/20 kV | 273 | 0.161 | 0.117 | 0.362 | cs | 185 | 0.00403 | MV
NA2XS2Y 1x240 RM/25 12/20 kV | 304 | 0.122 | 0.112 | 0.421 | cs | 240 | 0.00403 | MV
NA2XS2Y 1x95 RM/25 6/10 kV | 315 | 0.313 | 0.123 | 0.249 | cs | 95 | 0.00403 | MV
NA2XS2Y 1x185 RM/25 6/10 kV | 406 | 0.161 | 0.11 | 0.358 | cs | 185 | 0.00403 | MV
NA2XS2Y 1x240 RM/25 6/10 kV | 456 | 0.122 | 0.105 | 0.416 | cs | 240 | 0.00403 | MV
NA2XS2Y 1x150 RM/25 12/20 kV | 250 | 0.206 | 0.116 | 0.319 | cs | 150 | 0.00403 | MV
NA2XS2Y 1x120 RM/25 12/20 kV | 230 | 0.253 | 0.119 | 0.283 | cs | 120 | 0.00403 | MV
NA2XS2Y 1x70 RM/25 12/20 kV | 190 | 0.443 | 0.132 | 0.22 | cs | 70 | 0.00403 | MV
NA2XS2Y 1x150 RM/25 6/10 kV | 360 | 0.206 | 0.11 | 0.315 | cs | 150 | 0.00403 | MV
NA2XS2Y 1x120 RM/25 6/10 kV | 340 | 0.253 | 0.113 | 0.28 | cs | 120 | 0.00403 | MV
NA2XS2Y 1x70 RM/25 6/10 kV | 280 | 0.443 | 0.123 | 0.217 | cs | 70 | 0.00403 | MV
N2XS(FL)2Y 1x120 RM/35 64/110 kV | 112 | 0.153 | 0.166 | 0.366 | cs | 120 | 0.00393 | HV
N2XS(FL)2Y 1x185 RM/35 64/110 kV | 125 | 0.099 | 0.156 | 0.457 | cs | 185 | 0.00393 | HV
N2XS(FL)2Y 1x240 RM/35 64/110 kV | 135 | 0.075 | 0.149 | 0.526 | cs | 240 | 0.00393 | HV
N2XS(FL)2Y 1x300 RM/35 64/110 kV | 144 | 0.06 | 0.144 | 0.588 | cs | 300 | 0.00393 | HV
15-AL1/3-ST1A 0.4 | 11 | 1.8769 | 0.35 | 0.105 | ol | 16 | 0.00403 | LV
24-AL1/4-ST1A 0.4 | 11.25 | 1.2012 | 0.335 | 0.14 | ol | 24 | 0.00403 | LV
48-AL1/8-ST1A 0.4 | 12.2 | 0.5939 | 0.3 | 0.21 | ol | 48 | 0.00403 | LV
94-AL1/15-ST1A 0.4 | 13.2 | 0.306 | 0.29 | 0.35 | ol | 94 | 0.00403 | LV
34-AL1/6-ST1A 10.0 | 9.7 | 0.8342 | 0.36 | 0.17 | ol | 34 | 0.00403 | MV
48-AL1/8-ST1A 10.0 | 10.1 | 0.5939 | 0.35 | 0.21 | ol | 48 | 0.00403 | MV
70-AL1/11-ST1A 10.0 | 10.4 | 0.4132 | 0.339 | 0.29 | ol | 70 | 0.00403 | MV
94-AL1/15-ST1A 10.0 | 10.75 | 0.306 | 0.33 | 0.35 | ol | 94 | 0.00403 | MV
122-AL1/20-ST1A 10.0 | 11.1 | 0.2376 | 0.323 | 0.41 | ol | 122 | 0.00403 | MV
149-AL1/24-ST1A 10.0 | 11.25 | 0.194 | 0.315 | 0.47 | ol | 149 | 0.00403 | MV
34-AL1/6-ST1A 20.0 | 9.15 | 0.8342 | 0.382 | 0.17 | ol | 34 | 0.00403 | MV
48-AL1/8-ST1A 20.0 | 9.5 | 0.5939 | 0.372 | 0.21 | ol | 48 | 0.00403 | MV
70-AL1/11-ST1A 20.0 | 9.7 | 0.4132 | 0.36 | 0.29 | ol | 70 | 0.00403 | MV
94-AL1/15-ST1A 20.0 | 10 | 0.306 | 0.35 | 0.35 | ol | 94 | 0.00403 | MV
122-AL1/20-ST1A 20.0 | 10.3 | 0.2376 | 0.344 | 0.41 | ol | 122 | 0.00403 | MV
149-AL1/24-ST1A 20.0 | 10.5 | 0.194 | 0.337 | 0.47 | ol | 149 | 0.00403 | MV
184-AL1/30-ST1A 20.0 | 10.75 | 0.1571 | 0.33 | 0.535 | ol | 184 | 0.00403 | MV
243-AL1/39-ST1A 20.0 | 11 | 0.1188 | 0.32 | 0.645 | ol | 243 | 0.00403 | MV
48-AL1/8-ST1A 110.0 | 8 | 0.5939 | 0.46 | 0.21 | ol | 48 | 0.00403 | HV
70-AL1/11-ST1A 110.0 | 8.4 | 0.4132 | 0.45 | 0.29 | ol | 70 | 0.00403 | HV
94-AL1/15-ST1A 110.0 | 8.65 | 0.306 | 0.44 | 0.35 | ol | 94 | 0.00403 | HV
122-AL1/20-ST1A 110.0 | 8.5 | 0.2376 | 0.43 | 0.41 | ol | 122 | 0.00403 | HV
149-AL1/24-ST1A 110.0 | 8.75 | 0.194 | 0.41 | 0.47 | ol | 149 | 0.00403 | HV
184-AL1/30-ST1A 110.0 | 8.8 | 0.1571 | 0.4 | 0.535 | ol | 184 | 0.00403 | HV
243-AL1/39-ST1A 110.0 | 9 | 0.1188 | 0.39 | 0.645 | ol | 243 | 0.00403 | HV
305-AL1/39-ST1A 110.0 | 9.2 | 0.0949 | 0.38 | 0.74 | ol | 305 | 0.00403 | HV
490-AL1/64-ST1A 110.0 | 9.75 | 0.059 | 0.37 | 0.96 | ol | 490 | 0.00403 | HV
679-AL1/86-ST1A 110.0 | 9.95 | 0.042 | 0.36 | 1.15 | ol | 679 | 0.00403 | HV
490-AL1/64-ST1A 220.0 | 10 | 0.059 | 0.285 | 0.96 | ol | 490 | 0.00403 | HV
679-AL1/86-ST1A 220.0 | 11.7 | 0.042 | 0.275 | 1.15 | ol | 679 | 0.00403 | HV
490-AL1/64-ST1A 380.0 | 11 | 0.059 | 0.253 | 0.96 | ol | 490 | 0.00403 | HV
679-AL1/86-ST1A 380.0 | 14.6 | 0.042 | 0.25 | 1.15 | ol | 679 | 0.00403 | HV

## trafo_std_types
| i0_percent | pfe_kw | vkr_percent | sn_mva | vn_lv_kv | vn_hv_kv | vk_percent | shift_degree | vector_group | tap_side | tap_neutral | tap_min | tap_max | tap_step_degree | tap_step_percent | tap_phase_shifter
160 MVA 380/110 kV | 0.06 | 60 | 0.25 | 160 | 110 | 380 | 12.2 | 0 | Yy0 | hv | 0 | -9 | 9 | 0 | 1.5 | FALSE
100 MVA 220/110 kV | 0.06 | 55 | 0.26 | 100 | 110 | 220 | 12 | 0 | Yy0 | hv | 0 | -9 | 9 | 0 | 1.5 | FALSE
63 MVA 110/20 kV | 0.04 | 22 | 0.32 | 63 | 20 | 110 | 18 | 150 | YNd5 | hv | 0 | -9 | 9 | 0 | 1.5 | FALSE
40 MVA 110/20 kV | 0.05 | 18 | 0.34 | 40 | 20 | 110 | 16.2 | 150 | YNd5 | hv | 0 | -9 | 9 | 0 | 1.5 | FALSE
25 MVA 110/20 kV | 0.07 | 14 | 0.41 | 25 | 20 | 110 | 12 | 150 | YNd5 | hv | 0 | -9 | 9 | 0 | 1.5 | FALSE
63 MVA 110/10 kV | 0.04 | 22 | 0.32 | 63 | 10 | 110 | 18 | 150 | YNd5 | hv | 0 | -9 | 9 | 0 | 1.5 | FALSE
40 MVA 110/10 kV | 0.05 | 18 | 0.34 | 40 | 10 | 110 | 16.2 | 150 | YNd5 | hv | 0 | -9 | 9 | 0 | 1.5 | FALSE
25 MVA 110/10 kV | 0.07 | 14 | 0.41 | 25 | 10 | 110 | 12 | 150 | YNd5 | hv | 0 | -9 | 9 | 0 | 1.5 | FALSE
0.25 MVA 20/0.4 kV | 0.32 | 0.8 | 1.44 | 0.25 | 0.4 | 20 | 6 | 150 | Yzn5 | hv | 0 | -2 | 2 | 0 | 2.5 | FALSE
0.4 MVA 20/0.4 kV | 0.3375 | 1.35 | 1.425 | 0.4 | 0.4 | 20 | 6 | 150 | Dyn5 | hv | 0 | -2 | 2 | 0 | 2.5 | FALSE
0.63 MVA 20/0.4 kV | 0.2619 | 1.65 | 1.206 | 0.63 | 0.4 | 20 | 6 | 150 | Dyn5 | hv | 0 | -2 | 2 | 0 | 2.5 | FALSE
0.25 MVA 10/0.4 kV | 0.24 | 0.6 | 1.2 | 0.25 | 0.4 | 10 | 4 | 150 | Dyn5 | hv | 0 | -2 | 2 | 0 | 2.5 | FALSE
0.4 MVA 10/0.4 kV | 0.2375 | 0.95 | 1.325 | 0.4 | 0.4 | 10 | 4 | 150 | Dyn5 | hv | 0 | -2 | 2 | 0 | 2.5 | FALSE
0.63 MVA 10/0.4 kV | 0.1873 | 1.18 | 1.0794 | 0.63 | 0.4 | 10 | 4 | 150 | Dyn5 | hv | 0 | -2 | 2 | 0 | 2.5 | FALSE

## trafo3w_std_types
| sn_hv_mva | sn_mv_mva | sn_lv_mva | vn_hv_kv | vn_mv_kv | vn_lv_kv | vk_hv_percent | vk_mv_percent | vk_lv_percent | vkr_hv_percent | vkr_mv_percent | vkr_lv_percent | pfe_kw | i0_percent | shift_mv_degree | shift_lv_degree | vector_group | tap_side | tap_neutral | tap_min | tap_max | tap_step_percent
63/25/38 MVA 110/20/10 kV | 63 | 25 | 38 | 110 | 20 | 10 | 10.4 | 10.4 | 10.4 | 0.28 | 0.32 | 0.35 | 35 | 0.89 | 0 | 0 | YN0yn0yn0 | hv | 0 | -10 | 10 | 1.2
63/25/38 MVA 110/10/10 kV | 63 | 25 | 38 | 110 | 10 | 10 | 10.4 | 10.4 | 10.4 | 0.28 | 0.32 | 0.35 | 35 | 0.89 | 0 | 0 | YN0yn0yn0 | hv | 0 | -10 | 10 | 1.2

## fuse_std_types
| fuse_type | i_rated_a | t_avg | t_min | t_total | x_avg | x_min | x_total
HV 100A | HV 100A | 100 | 0 | [10.0, 3.64, 0.854, 0.281, 0.1, 0.0531, 0.022, 0.01] | [10.0, 4.267, 1.21, 0.403, 0.1, 0.058, 0.022, 0.01] | 0 | [300.0, 350.0, 450.0, 550.0, 700.0, 850.0, 1200.0, 1752.0] | [600.0, 700.0, 900.0, 1150.0, 1665.0, 2000.0, 3000.0, 4313.0]
HV 10A | HV 10A | 10 | 0 | [10.0, 1675.0, 0.344, 0.156, 0.1, 0.0417, 0.0171, 0.01] | [10.0, 1.3, 0.3, 0.155, 0.1, 0.0555, 0.023, 0.01] | 0 | [30.0, 32.0, 35.0, 37.0, 39.0, 50.0, 70.0, 88.0] | [60.0, 70.0, 80.0, 87.0, 94.0, 110.0, 150.0, 216.0]
HV 125A | HV 125A | 125 | 0 | [10.0, 1.82, 0.344, 0.1, 0.0467, 0.0269, 0.01] | [10.0, 2.478, 0.426, 0.1, 0.0427, 0.0211, 0.01] | 0 | [375.0, 500.0, 700.0, 925.0, 1200.0, 1500.0, 2341.0] | [750.0, 1000.0, 1500.0, 2200.0, 3000.0, 4000.0, 5765.0]
HV 160A | HV 160A | 160 | 0 | [10.0, 4.15, 1.03, 0.198, 0.1, 0.051, 0.0172, 0.01] | [10.0, 2.3, 0.734, 0.274, 0.1, 0.046, 0.0177, 0.01] | 0 | [480.0, 550.0, 700.0, 1000.0, 1260.0, 1600.0, 2500.0, 3227.0] | [960.0, 1300.0, 1700.0, 2200.0, 2996.0, 4000.0, 6000.0, 7946.0]
HV 16A | HV 16A | 16 | 0 | [10.0, 0.352, 0.164, 0.1, 0.0649, 0.0342, 0.01] | [10.0, 2.34, 0.722, 0.181, 0.1, 0.055, 0.0296, 0.01] | 0 | [48.0, 60.0, 65.0, 71.0, 80.0, 100.0, 162.0] | [96.0, 110.0, 125.0, 150.0, 168.0, 200.0, 250.0, 398.0]
HV 200A | HV 200A | 200 | 0 | [10.0, 4.267, 1.21, 0.403, 0.1, 0.058, 0.022, 0.01] | [10.0, 3.73, 1.654, 0.328, 0.1, 0.0531, 0.019, 0.01] | 0 | [600.0, 700.0, 900.0, 1150.0, 1665.0, 2000.0, 3000.0, 4313.0] | [1200.0, 1500.0, 1800.0, 2700.0, 3960.0, 5000.0, 7500.0, 10620.0]
HV 20A | HV 20A | 20 | 0 | [10.0, 1.3, 0.3, 0.155, 0.1, 0.0555, 0.023, 0.01] | [10.0, 1.3, 0.161, 0.1, 0.0611, 0.0399, 0.0141, 0.01] | 0 | [60.0, 70.0, 80.0, 87.0, 94.0, 110.0, 150.0, 216.0] | [120.0, 150.0, 200.0, 223.0, 260.0, 300.0, 450.0, 532.0]
HV 25A | HV 25A | 25 | 0 | [10.0, 2.512, 0.833, 0.299, 0.1, 0.0372, 0.0223, 0.01] | [10.0, 3.125, 0.597, 0.198, 0.1, 0.0378, 0.022, 0.01] | 0 | [75.0, 82.0, 90.0, 100.0, 124.0, 170.0, 200.0, 289.0] | [150.0, 170.0, 210.0, 250.0, 294.0, 400.0, 500.0, 711.0]
HV 31.5A | HV 31.5A | 31.5 | 0 | [10.0, 2.34, 0.722, 0.181, 0.1, 0.055, 0.0296, 0.01] | [10.0, 2.84, 0.368, 0.164, 0.1, 0.0621, 0.0378, 0.0195, 0.01] | 0 | [95.0, 110.0, 125.0, 150.0, 165.0, 200.0, 250.0, 390.0] | [189.0, 220.0, 300.0, 350.0, 393.0, 450.0, 530.0, 700.0, 960.0]
HV 40A | HV 40A | 40 | 0 | [10.0, 1.3, 0.161, 0.1, 0.0611, 0.0399, 0.0141, 0.01] | [10.0, 2.05, 0.369, 0.198, 0.1, 0.051, 0.0298, 0.01] | 0 | [120.0, 150.0, 200.0, 223.0, 260.0, 300.0, 450.0, 532.0] | [240.0, 300.0, 400.0, 450.0, 530.0, 650.0, 800.0, 1311.0]
HV 50A | HV 50A | 50 | 0 | [10.0, 3.215, 0.597, 0.198, 0.1, 0.0378, 0.022, 0.01] | [10.0, 3.64, 0.854, 0.281, 0.1, 0.0531, 0.022, 0.01] | 0 | [150.0, 170.0, 210.0, 250.0, 294.0, 400.0, 500.0, 711.0] | [300.0, 350.0, 450.0, 550.0, 700.0, 850.0, 1200.0, 1752.0]
HV 6.3A | HV 6.3A | 6.3 | 0 | [10.0, 1.39, 0.344, 0.168, 0.1, 0.056, 0.0263, 0.01] | [10.0, 1.711, 0.516, 0.198, 0.1, 0.0634, 0.0303, 0.01] | 0 | [19.0, 19.5, 20.4, 20.8, 22.0, 25.0, 32.0, 48.0] | [38.0, 40.0, 43.0, 48.0, 53.0, 60.0, 75.0, 118.0]
HV 63A | HV 63A | 63 | 0 | [10.0, 2.84, 0.368, 0.164, 0.1, 0.0621, 0.0378, 0.0195, 0.01] | [10.0, 1.82, 0.344, 0.1, 0.0467, 0.0269, 0.01] | 0 | [189.0, 220.0, 300.0, 350.0, 393.0, 450.0, 530.0, 700.0, 961.0] | [378.0, 500.0, 700.0, 934.0, 1200.0, 1500.0, 2366.0]
HV 80A | HV 80A | 80 | 0 | [10.0, 2.05, 0.369, 0.198, 0.1, 0.051, 0.0298, 0.01] | [10.0, 4.15, 1.03, 0.198, 0.1, 0.051, 0.0172, 0.01] | 0 | [240.0, 300.0, 400.0, 450.0, 530.0, 650.0, 800.0, 1311.0] | [480.0, 550.0, 700.0, 1000.0, 1260.0, 1600.0, 2500.0, 3227.0]
Siemens NH-1-100 | Siemens NH-1-100 | 100 | [5400.0, 2000.0, 400.0, 20.0, 1.0, 0.2, 0.012, 0.004] | 0 | 0 | [150.0, 190.0, 250.0, 430.0, 900.0, 1250.0, 2700.0, 3600.0] | 0 | 0
Siemens NH-1-125 | Siemens NH-1-125 | 125 | [4800.0, 120.0, 7.0, 0.1, 0.004] | 0 | 0 | [180.0, 400.0, 740.0, 2000.0, 4250.0] | 0 | 0
Siemens NH-1-16 | Siemens NH-1-16 | 16 | [4000.0, 400.0, 2.0, 0.1, 0.04, 0.01] | 0 | 0 | [26.0, 35.0, 75.0, 150.0, 200.0, 300.0] | 0 | 0
Siemens NH-1-160 | Siemens NH-1-160 | 160 | [4800.0, 120.0, 7.0, 0.1, 0.004] | 0 | 0 | [210.0, 500.0, 900.0, 2300.0, 5000.0] | 0 | 0
Siemens NH-1-25 | Siemens NH-1-25 | 25 | [4000.0, 1000.0, 10.0, 0.2, 0.02, 0.01] | 0 | 0 | [40.0, 50.0, 100.0, 210.0, 400.0, 500.0] | 0 | 0
Siemens NH-1-50 | Siemens NH-1-50 | 50 | [4000.0, 40.0, 4.0, 1.0, 0.02, 0.01] | 0 | 0 | [86.0, 200.0, 300.0, 400.0, 1000.0, 1280.0] | 0 | 0
Siemens NH-1-63 | Siemens NH-1-63 | 63 | [4000.0, 100.0, 10.0, 2.0, 0.04, 0.01] | 0 | 0 | [100.0, 200.0, 300.0, 400.0, 1000.0, 1500.0] | 0 | 0
Siemens NH-1-80 | Siemens NH-1-80 | 80 | [4800.0, 120.0, 7.0, 0.1, 0.01] | 0 | 0 | [150.58, 250.0, 450.0, 1150.0, 2470.0] | 0 | 0
Siemens NH-2-1000 | Siemens NH-2-1000 | 1000 | [4800.0, 120.0, 7.0, 0.1, 0.004] | 0 | 0 | [1900.0, 3500.0, 8400.0, 24000.0, 52000.0] | 0 | 0
Siemens NH-2-200 | Siemens NH-2-200 | 200 | [4800.0, 120.0, 7.0, 0.1, 0.004] | 0 | 0 | [280.0, 650.0, 1200.0, 3000.0, 7000.0] | 0 | 0
Siemens NH-2-224 | Siemens NH-2-224 | 224 | [4800.0, 120.0, 7.0, 0.2, 0.04, 0.004] | 0 | 0 | [400.0, 750.0, 1453.0, 3025.0, 4315.0, 7600.0] | 0 | 0
Siemens NH-2-250 | Siemens NH-2-250 | 250 | [4800.0, 120.0, 7.0, 0.1, 0.004] | 0 | 0 | [450.0, 800.0, 1650.0, 4000.0, 8500.0] | 0 | 0
Siemens NH-2-315 | Siemens NH-2-315 | 315 | [4800.0, 120.0, 7.0, 0.1, 0.004] | 0 | 0 | [550.0, 920.0, 1900.0, 5000.0, 11000.0] | 0 | 0
Siemens NH-2-355 | Siemens NH-2-355 | 355 | [4800.0, 120.0, 6.0, 0.1, 0.004] | 0 | 0 | [650.0, 1116.27, 2350.0, 5840.0, 12790.0] | 0 | 0
Siemens NH-2-400 | Siemens NH-2-400 | 400 | [4800.0, 120.0, 7.0, 0.1, 0.004] | 0 | 0 | [720.0, 1350.0, 2800.0, 6500.0, 15000.0] | 0 | 0
Siemens NH-2-425 | Siemens NH-2-425 | 425 | [4800.0, 120.0, 7.0, 0.1, 0.004] | 0 | 0 | [850.0, 1500.0, 3050.0, 7500.0, 16500.0] | 0 | 0
Siemens NH-2-630 | Siemens NH-2-630 | 630 | [4800.0, 120.0, 7.0, 0.1, 0.004] | 0 | 0 | [1200.0, 2000.0, 4800.0, 12000.0, 26000.0] | 0 | 0

## res_bus
| vm_pu | va_degree | p_mw | q_mvar
0 | 0.98777 | -0.23372 | 0.0055593 | 0.0013933
1 | 0.98781 | -0.2329 | 0 | 0
2 | 0.98606 | -0.26696 | 0 | 0
3 | 0.98805 | -0.22827 | 0.0052525 | 0.0013164
4 | 0.99037 | -0.18332 | 0 | 0
5 | 0.99006 | -0.18921 | 0.0039139 | 0.0009809
6 | 0.98944 | -0.20128 | 0.0075462 | 0.0018913
7 | 0.99202 | -0.15168 | 0 | 0
8 | 0.98555 | -0.277 | 0.003798 | 0.00095186
9 | 0.98855 | -0.21848 | 0 | 0
10 | 0.98926 | -0.20461 | 0 | 0
11 | 0.99128 | -0.16602 | 0 | 0
12 | 0.99494 | -0.095842 | 0.008518 | 0.0021348
13 | 0.99944 | -0.010502 | 0 | 0
14 | 1 | 0 | -0.58478 | -0.14941
15 | 0.99909 | -0.017243 | 0 | 0
16 | 0.99768 | -0.043784 | 0 | 0
17 | 0.99862 | -0.026337 | 0 | 0
18 | 0.99837 | -0.031034 | 0.0086831 | 0.0021762
19 | 0.99702 | -0.056488 | 0 | 0
20 | 0.99849 | -0.028822 | 0.014191 | 0.0035566
21 | 0.99672 | -0.062173 | 0 | 0
22 | 0.99631 | -0.070125 | 0.014949 | 0.0037466
23 | 0.9938 | -0.11778 | 0 | 0
24 | 0.9963 | -0.070241 | 0.014682 | 0.0036797
25 | 0.98717 | -0.24545 | 0 | 0
26 | 0.9869 | -0.25068 | 0.011937 | 0.0029917
27 | 0.98678 | -0.25304 | 0.0084016 | 0.0021056
28 | 0.97953 | -0.39329 | 0 | 0
29 | 0.97935 | -0.39668 | 0.01595 | 0.0039976
30 | 0.98128 | -0.35902 | 0 | 0
31 | 0.97895 | -0.40461 | 0 | 0
32 | 0.99287 | -0.13553 | 0 | 0
33 | 0.99348 | -0.12399 | 0.0037954 | 0.00095122
34 | 0.97994 | -0.38523 | 0 | 0
35 | 0.97949 | -0.39394 | 0 | 0
36 | 0.98039 | -0.37629 | 0.01173 | 0.0029398
37 | 0.9793 | -0.39773 | 0.0047957 | 0.0012019
38 | 0.97906 | -0.40244 | 0.0067181 | 0.0016837
39 | 0.97868 | -0.40993 | 0 | 0
40 | 0.97843 | -0.41476 | 0.0096263 | 0.0024126
41 | 0.97517 | -0.47849 | 0 | 0
42 | 0.97506 | -0.48077 | 0.013938 | 0.0034932
43 | 0.97483 | -0.48531 | 0 | 0
44 | 0.97813 | -0.42051 | 0 | 0
45 | 0.97481 | -0.48555 | 0 | 0
46 | 0.98576 | -0.27191 | 0 | 0
47 | 0.98349 | -0.31594 | 0 | 0
48 | 0.98655 | -0.25678 | 0.0055134 | 0.0013818
49 | 0.98867 | -0.21598 | 0 | 0
50 | 0.99097 | -0.17195 | 0 | 0
51 | 0.99079 | -0.17538 | 0.009508 | 0.0023829
52 | 0.99283 | -0.1364 | 0.012934 | 0.0032415
53 | 0.9786 | -0.41155 | 0 | 0
54 | 0.97865 | -0.41052 | 0.0091647 | 0.0022969
55 | 0.97854 | -0.41267 | 0.005779 | 0.0014484
56 | 0.9883 | -0.22318 | 0 | 0
57 | 0.98835 | -0.22211 | 0.0035152 | 0.000881
58 | 0.98826 | -0.22385 | 0.0036657 | 0.0009187
59 | 0.97857 | -0.4121 | 0 | 0
60 | 0.9785 | -0.41351 | 0 | 0
61 | 0.97861 | -0.41138 | 0.0075566 | 0.0018939
62 | 0.97455 | -0.49077 | 0 | 0
63 | 0.97453 | -0.49125 | 0.0089966 | 0.0022548
64 | 0.97438 | -0.49414 | 0 | 0
65 | 0.98237 | -0.33775 | 0 | 0
66 | 0.98283 | -0.32887 | 0.022601 | 0.0056644
67 | 0.97428 | -0.49612 | 0 | 0
68 | 0.97419 | -0.49784 | 0.002137 | 0.00053557
69 | 0.98971 | -0.19606 | 0 | 0
70 | 0.98975 | -0.1954 | 0 | 0
71 | 0.98946 | -0.20109 | 0.0060715 | 0.0015217
72 | 0.98708 | -0.24652 | 0 | 0
73 | 0.98859 | -0.21746 | 0.0039126 | 0.00098058
74 | 0.97843 | -0.41476 | 0.0028234 | 0.00070761
75 | 0.97843 | -0.41492 | 0.0029513 | 0.00073967
76 | 0.9781 | -0.4211 | 0.012597 | 0.0031571
77 | 0.9789 | -0.40536 | 0 | 0
78 | 0.97833 | -0.41683 | 0 | 0
79 | 0.97829 | -0.41767 | 0.0026933 | 0.000675
80 | 0.97313 | -0.51864 | 0 | 0
81 | 0.97475 | -0.48686 | 0.0021346 | 0.00053498
82 | 0.98705 | -0.24709 | 0.010153 | 0.0025445
83 | 0.97267 | -0.52781 | 0.0092129 | 0.002309
84 | 0.97432 | -0.49536 | 0.0021324 | 0.00053442
85 | 0.97888 | -0.40586 | 0.012259 | 0.0030724
86 | 0.9748 | -0.48577 | 0.0089524 | 0.0022437
87 | 0.98544 | -0.27918 | 0.0021554 | 0.00054019
88 | 0.99111 | -0.16919 | 0.0089777 | 0.00225
89 | 0.99754 | -0.046604 | 0.0085212 | 0.0021356
90 | 0.99801 | -0.038056 | 0.0094148 | 0.0023596
91 | 0.99782 | -0.041697 | 0.01434 | 0.0035939
92 | 0.98665 | -0.25554 | 0.0079057 | 0.0019813
93 | 0.98852 | -0.21886 | 0.0027095 | 0.00067906
94 | 0.97416 | -0.49837 | 0.0022947 | 0.00057511
95 | 0.98923 | -0.20528 | 0 | 0
96 | 0.98929 | -0.20427 | 0.0042965 | 0.0010768
97 | 0.97555 | -0.47152 | 0.005814 | 0.0014571
98 | 0.97564 | -0.46976 | 0 | 0
99 | 0.97825 | -0.41832 | 0.0023346 | 0.0005851
100 | 0.97472 | -0.48736 | 0.002251 | 0.00056416
101 | 0.97217 | -0.53777 | 0.0098667 | 0.0024728
102 | 0.97429 | -0.49581 | 0.0020416 | 0.00051167
103 | 0.97583 | -0.46594 | 0.01339 | 0.0033558
104 | 0.97612 | -0.46027 | 0 | 0
105 | 0.97571 | -0.46828 | 0.011998 | 0.0030071
106 | 0.97757 | -0.43175 | 0 | 0
107 | 0.98274 | -0.33067 | 0 | 0
108 | 0.98542 | -0.27878 | 0.0095351 | 0.0023897
109 | 0.98128 | -0.35924 | 0.014635 | 0.0036679
110 | 0.97749 | -0.43328 | 0.0054074 | 0.0013552
111 | 0.97818 | -0.41969 | 0 | 0
112 | 0.98717 | -0.24501 | 0 | 0
113 | 0.97829 | -0.41766 | 0 | 0
114 | 0.9781 | -0.4214 | 0.0050214 | 0.0012585
115 | 0.97191 | -0.54278 | 0.009279 | 0.0023255
116 | 0.98916 | -0.20681 | 0.0022556 | 0.00056532
117 | 0.98921 | -0.20589 | 0.0020721 | 0.00051933
118 | 0.97777 | -0.42782 | 0 | 0
119 | 0.97684 | -0.44614 | 0 | 0
120 | 0.97606 | -0.46141 | 0 | 0
121 | 0.97675 | -0.44779 | 0.0050538 | 0.0012666
122 | 0.97773 | -0.42862 | 0.0044013 | 0.0011031
123 | 0.9775 | -0.43304 | 0.009402 | 0.0023564
124 | 0.97593 | -0.46394 | 0.0040699 | 0.00102
125 | 0.98818 | -0.22547 | 0 | 0
126 | 0.98852 | -0.21908 | 0.0088234 | 0.0022114
127 | 0.98895 | -0.21078 | 0.0093866 | 0.0023525
128 | 0.98699 | -0.24845 | 0.010204 | 0.0025575
129 | 0.9753 | -0.47638 | 0.0033317 | 0.000835
130 | 0.97591 | -0.46437 | 0.0016087 | 0.00040319
131 | 0.97486 | -0.48507 | 0.002265 | 0.00056765
132 | 0.9749 | -0.48436 | 0.0019409 | 0.00048644
133 | 0.97485 | -0.48528 | 0.0010242 | 0.00025668
134 | 0.975 | -0.48226 | 0.0059293 | 0.001486
135 | 0.97484 | -0.48552 | 0.0016998 | 0.00042601
136 | 0.9751 | -0.48037 | 0.0053971 | 0.0013526
137 | 0.98542 | -0.27938 | 0.0022145 | 0.00055499
138 | 0.99998 | 149.9956 | 0 | 0

## res_line
| p_from_mw | q_from_mvar | p_to_mw | q_to_mvar | pl_mw | ql_mvar | i_from_ka | i_to_ka | i_ka | vm_from_pu | va_from_degree | vm_to_pu | va_to_degree | loading_percent
0 | -0.0055593 | -0.0013933 | 0.0055595 | 0.0013933 | 2.1785e-07 | 3.3395e-08 | 0.0083747 | 0.0083747 | 0.0083747 | 0.98777 | -0.23372 | 0.98781 | -0.2329 | 2.3007
1 | 0.0081855 | 0.0020541 | -0.0081722 | -0.0020486 | 1.3281e-05 | 5.5239e-06 | 0.012331 | 0.012332 | 0.012332 | 0.98781 | -0.2329 | 0.98606 | -0.26696 | 3.388
2 | -0.013745 | -0.0034474 | 0.013748 | 0.0034491 | 3.0309e-06 | 1.6984e-06 | 0.020706 | 0.020706 | 0.020706 | 0.98781 | -0.2329 | 0.98805 | -0.22827 | 5.6885
3 | 0.0081722 | 0.0020486 | -0.0081683 | -0.0020469 | 3.9053e-06 | 1.6264e-06 | 0.012332 | 0.012333 | 0.012333 | 0.98606 | -0.26696 | 0.98555 | -0.277 | 3.3881
4 | -0.019 | -0.0047655 | 0.019009 | 0.0047708 | 8.8761e-06 | 5.3103e-06 | 0.028616 | 0.028616 | 0.028616 | 0.98805 | -0.22827 | 0.98855 | -0.21848 | 7.8616
5 | 0.23873 | 0.060788 | -0.23866 | -0.060745 | 6.7713e-05 | 4.2886e-05 | 0.35902 | 0.35903 | 0.35903 | 0.99037 | -0.18332 | 0.99006 | -0.18921 | 19.7267
6 | 0.054932 | 0.013823 | -0.054885 | -0.013793 | 4.7093e-05 | 2.9902e-05 | 0.082555 | 0.082555 | 0.082555 | 0.99037 | -0.18332 | 0.98944 | -0.20128 | 22.6798
7 | -0.29366 | -0.074611 | 0.29411 | 0.074896 | 0.00044813 | 0.00028483 | 0.44158 | 0.44158 | 0.44158 | 0.99037 | -0.18332 | 0.99202 | -0.15168 | 24.2626
8 | 0.23474 | 0.059764 | -0.23457 | -0.059654 | 0.00017418 | 0.00011028 | 0.35314 | 0.35314 | 0.35314 | 0.99006 | -0.18921 | 0.98926 | -0.20461 | 19.4035
9 | 0.047339 | 0.011902 | -0.0473 | -0.011877 | 3.8839e-05 | 2.4595e-05 | 0.071206 | 0.071206 | 0.071206 | 0.98944 | -0.20128 | 0.98855 | -0.21848 | 19.5621
10 | 0.018504 | 0.0046431 | -0.018491 | -0.0046356 | 1.264e-05 | 7.5251e-06 | 0.027758 | 0.027758 | 0.027758 | 0.99202 | -0.15168 | 0.99128 | -0.16602 | 7.6258
11 | -0.31261 | -0.079539 | 0.31345 | 0.080075 | 0.00084376 | 0.0005367 | 0.46934 | 0.46933 | 0.46934 | 0.99202 | -0.15168 | 0.99494 | -0.095842 | 25.7877
12 | 0.0043703 | 0.0010951 | -0.0043699 | -0.0010951 | 4.543e-07 | -6.3768e-08 | 0.0065984 | 0.0065985 | 0.0065985 | 0.98555 | -0.277 | 0.98544 | -0.27918 | 1.8128
13 | 0.02829 | 0.0071067 | -0.028254 | -0.0070841 | 3.6372e-05 | 2.2594e-05 | 0.04259 | 0.04259 | 0.04259 | 0.98855 | -0.21848 | 0.98717 | -0.24545 | 11.7006
14 | 0.23457 | 0.059654 | -0.23444 | -0.059572 | 0.00012845 | 8.1326e-05 | 0.35314 | 0.35314 | 0.35314 | 0.98926 | -0.20461 | 0.98867 | -0.21598 | 19.4035
15 | 0.0089791 | 0.0022506 | -0.0089777 | -0.00225 | 1.3576e-06 | 6.1201e-07 | 0.013479 | 0.013479 | 0.013479 | 0.99128 | -0.16602 | 0.99111 | -0.16919 | 3.703
16 | 0.0095122 | 0.0023849 | -0.0095095 | -0.0023837 | 2.6884e-06 | 1.2674e-06 | 0.014279 | 0.014279 | 0.014279 | 0.99128 | -0.16602 | 0.99097 | -0.17195 | 3.9229
17 | -0.32197 | -0.08221 | 0.32278 | 0.082727 | 0.0008123 | 0.00051684 | 0.48207 | 0.48207 | 0.48207 | 0.99494 | -0.095842 | 0.99768 | -0.043784 | 26.4876
18 | -0.58283 | -0.14922 | 0.58313 | 0.14941 | 0.00029662 | 0.0001895 | 0.86886 | 0.86886 | 0.86886 | 0.99944 | -0.010502 | 1 | 0 | 47.7394
19 | 0.25099 | 0.064017 | -0.25091 | -0.063965 | 8.167e-05 | 5.1759e-05 | 0.37407 | 0.37407 | 0.37407 | 0.99944 | -0.010502 | 0.99909 | -0.017243 | 20.5536
20 | 0.33184 | 0.085204 | -0.33131 | -0.084863 | 0.0005352 | 0.00034062 | 0.49478 | 0.49478 | 0.49478 | 0.99944 | -0.010502 | 0.99768 | -0.043784 | 27.1859
21 | 0.20424 | 0.052256 | -0.20385 | -0.052012 | 0.00038722 | 0.00024419 | 0.30456 | 0.30457 | 0.30457 | 0.99909 | -0.017243 | 0.99702 | -0.056488 | 16.7344
22 | 0.028555 | 0.0071652 | -0.02854 | -0.0071555 | 1.5757e-05 | 9.7802e-06 | 0.042533 | 0.042533 | 0.042533 | 0.99909 | -0.017243 | 0.99849 | -0.028822 | 11.6848
23 | 0.018113 | 0.0045442 | -0.018105 | -0.0045396 | 7.8498e-06 | 4.6474e-06 | 0.026978 | 0.026979 | 0.026979 | 0.99909 | -0.017243 | 0.99862 | -0.026337 | 7.4117
24 | 0.0085223 | 0.0021361 | -0.0085212 | -0.0021356 | 1.1449e-06 | 4.8601e-07 | 0.012711 | 0.012711 | 0.012711 | 0.99768 | -0.043784 | 0.99754 | -0.046604 | 3.492
25 | 0.018105 | 0.0045396 | -0.018101 | -0.0045372 | 4.0518e-06 | 2.399e-06 | 0.026979 | 0.026979 | 0.026979 | 0.99862 | -0.026337 | 0.99837 | -0.031034 | 7.4117
26 | 0.0094179 | 0.002361 | -0.0094148 | -0.0023596 | 3.1503e-06 | 1.4589e-06 | 0.014037 | 0.014037 | 0.014037 | 0.99837 | -0.031034 | 0.99801 | -0.038056 | 3.8564
27 | 0.18889 | 0.048259 | -0.18884 | -0.048227 | 5.1903e-05 | 3.2651e-05 | 0.28224 | 0.28224 | 0.28224 | 0.99702 | -0.056488 | 0.99672 | -0.062173 | 15.5077
28 | 0.014959 | 0.0037521 | -0.014949 | -0.0037466 | 9.7181e-06 | 5.542e-06 | 0.022326 | 0.022327 | 0.022327 | 0.99702 | -0.056488 | 0.99631 | -0.070125 | 6.1337
29 | 0.014348 | 0.0035988 | -0.01434 | -0.0035939 | 8.8006e-06 | 4.9616e-06 | 0.021384 | 0.021384 | 0.021384 | 0.99849 | -0.028822 | 0.99782 | -0.041697 | 5.8748
30 | 0.17415 | 0.044544 | -0.17368 | -0.044251 | 0.00046731 | 0.00029311 | 0.26031 | 0.26031 | 0.26031 | 0.99672 | -0.062173 | 0.9938 | -0.11778 | 14.3029
31 | 0.014688 | 0.0036829 | -0.014682 | -0.0036797 | 5.6459e-06 | 3.2055e-06 | 0.021928 | 0.021929 | 0.021929 | 0.99672 | -0.062173 | 0.9963 | -0.070241 | 6.0243
32 | 0.16989 | 0.0433 | -0.16974 | -0.043209 | 0.0001454 | 9.1119e-05 | 0.25463 | 0.25463 | 0.25463 | 0.9938 | -0.11778 | 0.99287 | -0.13553 | 13.9907
33 | 0.0037965 | 0.00095074 | -0.0037954 | -0.00095122 | 1.1223e-06 | -4.8142e-07 | 0.0056843 | 0.0056847 | 0.0056847 | 0.9938 | -0.11778 | 0.99348 | -0.12399 | 1.5617
34 | 0.01194 | 0.0029933 | -0.011937 | -0.0029917 | 2.9751e-06 | 1.591e-06 | 0.017998 | 0.017998 | 0.017998 | 0.98717 | -0.24545 | 0.9869 | -0.25068 | 4.9446
35 | 0.016314 | 0.0040908 | -0.016308 | -0.0040874 | 5.8924e-06 | 3.4391e-06 | 0.024592 | 0.024592 | 0.024592 | 0.98717 | -0.24545 | 0.98678 | -0.25304 | 6.7561
36 | 0.0079066 | 0.0019817 | -0.0079057 | -0.0019813 | 9.4449e-07 | 3.7817e-07 | 0.011923 | 0.011923 | 0.011923 | 0.98678 | -0.25304 | 0.98665 | -0.25554 | 3.2755
37 | 0.015953 | 0.0039991 | -0.01595 | -0.0039976 | 2.5824e-06 | 1.5052e-06 | 0.024235 | 0.024235 | 0.024235 | 0.97953 | -0.39329 | 0.97935 | -0.39668 | 6.6579
38 | -0.040546 | -0.01017 | 0.040612 | 0.010212 | 6.6336e-05 | 4.1867e-05 | 0.061597 | 0.061596 | 0.061597 | 0.97953 | -0.39329 | 0.98128 | -0.35902 | 16.9222
39 | 0.024593 | 0.0061708 | -0.024579 | -0.0061626 | 1.3268e-05 | 8.1725e-06 | 0.037362 | 0.037362 | 0.037362 | 0.97953 | -0.39329 | 0.97895 | -0.40461 | 10.2643
40 | 0.098676 | 0.024951 | -0.098457 | -0.024812 | 0.00021876 | 0.00013869 | 0.14971 | 0.14971 | 0.14971 | 0.98128 | -0.35902 | 0.9789 | -0.40536 | 20.5649
41 | 0.041684 | 0.010475 | -0.041649 | -0.010454 | 3.4334e-05 | 2.1685e-05 | 0.06322 | 0.06322 | 0.06322 | 0.98128 | -0.35902 | 0.98039 | -0.37629 | 17.3681
42 | -0.18097 | -0.045638 | 0.18116 | 0.045756 | 0.00018452 | 0.00011776 | 0.27453 | 0.27453 | 0.27453 | 0.98128 | -0.35902 | 0.98237 | -0.33775 | 37.71
43 | 0.014949 | 0.0037478 | -0.014944 | -0.0037454 | 4.2134e-06 | 2.423e-06 | 0.022722 | 0.022722 | 0.022722 | 0.97895 | -0.40461 | 0.97865 | -0.41052 | 6.2424
44 | 0.0096309 | 0.0024148 | -0.0096285 | -0.0024136 | 2.4425e-06 | 1.1812e-06 | 0.01464 | 0.01464 | 0.01464 | 0.97895 | -0.40461 | 0.97868 | -0.40993 | 4.0219
45 | 0.16974 | 0.043209 | -0.16973 | -0.043204 | 7.1457e-06 | 4.4782e-06 | 0.25463 | 0.25463 | 0.25463 | 0.99287 | -0.13553 | 0.99283 | -0.1364 | 13.9907
46 | 0.029907 | 0.0075061 | -0.029894 | -0.0074983 | 1.2408e-05 | 7.7389e-06 | 0.045417 | 0.045417 | 0.045417 | 0.97994 | -0.38523 | 0.97949 | -0.39394 | 12.4771
47 | -0.029907 | -0.0075061 | 0.02992 | 0.007514 | 1.2757e-05 | 7.9564e-06 | 0.045417 | 0.045417 | 0.045417 | 0.97994 | -0.38523 | 0.98039 | -0.37629 | 12.4771
48 | 0.0047966 | 0.0012019 | -0.0047957 | -0.0012019 | 8.6562e-07 | 6.9204e-09 | 0.0072867 | 0.0072869 | 0.0072869 | 0.97949 | -0.39394 | 0.9793 | -0.39773 | 2.0019
49 | 0.025098 | 0.0062964 | -0.025088 | -0.0062901 | 1.0166e-05 | 6.2716e-06 | 0.03813 | 0.03813 | 0.03813 | 0.97949 | -0.39394 | 0.97906 | -0.40244 | 10.4753
50 | 0.01837 | 0.0046064 | -0.018362 | -0.0046017 | 7.8284e-06 | 4.6736e-06 | 0.02792 | 0.02792 | 0.02792 | 0.97906 | -0.40244 | 0.97861 | -0.41138 | 7.6703
51 | 0.0096285 | 0.0024136 | -0.0096263 | -0.0024126 | 2.2141e-06 | 1.0709e-06 | 0.01464 | 0.01464 | 0.01464 | 0.97868 | -0.40993 | 0.97843 | -0.41476 | 4.0219
52 | 0.01394 | 0.0034941 | -0.013938 | -0.0034932 | 1.5128e-06 | 8.5695e-07 | 0.021271 | 0.021271 | 0.021271 | 0.97517 | -0.47849 | 0.97506 | -0.48077 | 5.8436
53 | 0.026571 | 0.0066637 | -0.026562 | -0.0066584 | 8.6278e-06 | 5.3472e-06 | 0.040546 | 0.040546 | 0.040546 | 0.97517 | -0.47849 | 0.97483 | -0.48531 | 11.139
54 | -0.073335 | -0.018413 | 0.073538 | 0.018543 | 0.00020348 | 0.00012968 | 0.11191 | 0.11191 | 0.11191 | 0.97517 | -0.47849 | 0.97813 | -0.42051 | 30.7455
55 | 0.032824 | 0.0082554 | -0.032813 | -0.0082485 | 1.1066e-05 | 6.9355e-06 | 0.050097 | 0.050097 | 0.050097 | 0.97517 | -0.47849 | 0.97481 | -0.48555 | 13.7629
56 | 0.0089526 | 0.0022438 | -0.0089524 | -0.0022437 | 1.9525e-07 | 9.0201e-08 | 0.013666 | 0.013666 | 0.013666 | 0.97483 | -0.48531 | 0.9748 | -0.48577 | 3.7543
57 | 0.017609 | 0.0044146 | -0.017605 | -0.0044119 | 4.5833e-06 | 2.7225e-06 | 0.02688 | 0.02688 | 0.02688 | 0.97483 | -0.48531 | 0.97455 | -0.49077 | 7.3847
58 | 0.012597 | 0.0031573 | -0.012597 | -0.0031571 | 3.5341e-07 | 1.9397e-07 | 0.019164 | 0.019164 | 0.019164 | 0.97813 | -0.42051 | 0.9781 | -0.4211 | 5.2649
59 | -0.086136 | -0.0217 | 0.086198 | 0.02174 | 6.2465e-05 | 3.9491e-05 | 0.13108 | 0.13108 | 0.13108 | 0.97813 | -0.42051 | 0.9789 | -0.40536 | 18.0052
60 | 0.028427 | 0.0071495 | -0.028382 | -0.0071216 | 4.485e-05 | 2.7914e-05 | 0.043402 | 0.043402 | 0.043402 | 0.97481 | -0.48555 | 0.97313 | -0.51864 | 11.9237
61 | 0.0043859 | 0.001099 | -0.0043857 | -0.001099 | 2.7194e-07 | -2.7645e-08 | 0.0066949 | 0.0066949 | 0.0066949 | 0.97481 | -0.48555 | 0.97475 | -0.48686 | 1.8393
62 | 0.20439 | 0.051821 | -0.20396 | -0.051549 | 0.00043161 | 0.00027239 | 0.30874 | 0.30875 | 0.30875 | 0.98576 | -0.27191 | 0.98349 | -0.31594 | 16.9641
63 | -0.20439 | -0.051821 | 0.20454 | 0.051915 | 0.00014874 | 9.3865e-05 | 0.30874 | 0.30874 | 0.30874 | 0.98576 | -0.27191 | 0.98655 | -0.25678 | 16.964
64 | 0.20396 | 0.051549 | -0.20383 | -0.051469 | 0.00012634 | 7.9737e-05 | 0.30875 | 0.30875 | 0.30875 | 0.98349 | -0.31594 | 0.98283 | -0.32887 | 16.9641
65 | -0.21005 | -0.053297 | 0.21015 | 0.053358 | 9.8001e-05 | 6.1891e-05 | 0.31706 | 0.31706 | 0.31706 | 0.98655 | -0.25678 | 0.98705 | -0.24709 | 17.4209
66 | 0.22064 | 0.056112 | -0.22031 | -0.055907 | 0.00032416 | 0.00020496 | 0.33236 | 0.33237 | 0.33237 | 0.98867 | -0.21598 | 0.98708 | -0.24652 | 18.2618
67 | 0.013806 | 0.0034605 | -0.013805 | -0.0034599 | 9.749e-07 | 5.4673e-07 | 0.020779 | 0.020779 | 0.020779 | 0.98867 | -0.21598 | 0.98859 | -0.21746 | 5.7086
68 | 0.0095095 | 0.0023837 | -0.009508 | -0.0023829 | 1.5539e-06 | 7.3271e-07 | 0.014279 | 0.014279 | 0.014279 | 0.99097 | -0.17195 | 0.99079 | -0.17538 | 3.9229
69 | 0.1568 | 0.039963 | -0.15636 | -0.039685 | 0.00044511 | 0.00027796 | 0.23525 | 0.23525 | 0.23525 | 0.99283 | -0.1364 | 0.98975 | -0.1954 | 12.9257
70 | -0.0057793 | -0.0014484 | 0.0057796 | 0.0014485 | 2.8119e-07 | 5.7965e-08 | 0.0087878 | 0.0087878 | 0.0087878 | 0.9786 | -0.41155 | 0.97865 | -0.41052 | 2.4142
71 | 0.0057793 | 0.0014484 | -0.005779 | -0.0014484 | 3.093e-07 | 6.3776e-08 | 0.0087878 | 0.0087879 | 0.0087879 | 0.9786 | -0.41155 | 0.97854 | -0.41267 | 2.4142
72 | -0.0036658 | -0.00091865 | 0.003666 | 0.00091856 | 1.8678e-07 | -8.9988e-08 | 0.0055193 | 0.0055193 | 0.0055193 | 0.9883 | -0.22318 | 0.98835 | -0.22211 | 1.5163
73 | 0.0036658 | 0.00091865 | -0.0036657 | -0.0009187 | 1.1625e-07 | -5.5996e-08 | 0.0055193 | 0.0055194 | 0.0055194 | 0.9883 | -0.22318 | 0.98826 | -0.22385 | 1.5163
74 | -0.0071812 | -0.0017996 | 0.0071823 | 0.0017999 | 1.1111e-06 | 3.8621e-07 | 0.010812 | 0.010812 | 0.010812 | 0.98835 | -0.22211 | 0.98852 | -0.21886 | 2.9702
75 | 0.010805 | 0.0027077 | -0.010804 | -0.0027073 | 7.282e-07 | 3.7568e-07 | 0.01643 | 0.01643 | 0.01643 | 0.97857 | -0.4121 | 0.9785 | -0.41351 | 4.5137
76 | -0.010805 | -0.0027077 | 0.010805 | 0.0027079 | 3.6884e-07 | 1.9028e-07 | 0.01643 | 0.01643 | 0.01643 | 0.97857 | -0.4121 | 0.97861 | -0.41138 | 4.5137
77 | 0.0028236 | 0.00070742 | -0.0028234 | -0.00070761 | 1.6776e-07 | -1.974e-07 | 0.0042938 | 0.0042939 | 0.0042939 | 0.9785 | -0.41351 | 0.97843 | -0.41476 | 1.1796
78 | 0.0079805 | 0.0019999 | -0.0079799 | -0.0019997 | 5.3545e-07 | 2.2092e-07 | 0.012136 | 0.012136 | 0.012136 | 0.9785 | -0.41351 | 0.97843 | -0.41492 | 3.3341
79 | 0.0089968 | 0.0022548 | -0.0089966 | -0.0022548 | 2.0522e-07 | 9.5205e-08 | 0.013737 | 0.013737 | 0.013737 | 0.97455 | -0.49077 | 0.97453 | -0.49125 | 3.7739
80 | 0.0086081 | 0.002157 | -0.0086068 | -0.0021564 | 1.3799e-06 | 6.1777e-07 | 0.013143 | 0.013144 | 0.013144 | 0.97455 | -0.49077 | 0.97438 | -0.49414 | 3.6109
81 | 0.0041742 | 0.0010459 | -0.004174 | -0.001046 | 2.4296e-07 | -4.3086e-08 | 0.0063746 | 0.0063746 | 0.0063746 | 0.97438 | -0.49414 | 0.97432 | -0.49536 | 1.7513
82 | 0.0044325 | 0.0011105 | -0.0044321 | -0.0011105 | 4.1889e-07 | -3.5536e-08 | 0.006769 | 0.0067691 | 0.0067691 | 0.97438 | -0.49414 | 0.97428 | -0.49612 | 1.8596
83 | -0.18116 | -0.045756 | 0.18123 | 0.045804 | 7.7091e-05 | 4.8475e-05 | 0.27453 | 0.27453 | 0.27453 | 0.98237 | -0.33775 | 0.98283 | -0.32887 | 15.084
84 | 0.0044321 | 0.0011105 | -0.0044318 | -0.0011106 | 3.626e-07 | -3.0702e-08 | 0.0067691 | 0.0067692 | 0.0067692 | 0.97428 | -0.49612 | 0.97419 | -0.49784 | 1.8597
85 | 0.0022948 | 0.00057499 | -0.0022947 | -0.00057511 | 5.8244e-08 | -1.2012e-07 | 0.0035051 | 0.0035051 | 0.0035051 | 0.97419 | -0.49784 | 0.97416 | -0.49837 | 0.96295
86 | -0.014701 | -0.0036854 | 0.014702 | 0.0036857 | 4.6131e-07 | 2.6288e-07 | 0.022103 | 0.022103 | 0.022103 | 0.98971 | -0.19606 | 0.98975 | -0.1954 | 6.0723
87 | 0.014701 | 0.0036854 | -0.014698 | -0.0036834 | 3.5215e-06 | 2.0068e-06 | 0.022103 | 0.022103 | 0.022103 | 0.98971 | -0.19606 | 0.98946 | -0.20109 | 6.0723
88 | 0.14165 | 0.035999 | -0.14159 | -0.035957 | 6.7369e-05 | 4.1847e-05 | 0.21314 | 0.21315 | 0.21315 | 0.98975 | -0.1954 | 0.98923 | -0.20528 | 11.7113
89 | 0.008626 | 0.0021617 | -0.0086247 | -0.0021612 | 1.3074e-06 | 5.7067e-07 | 0.012972 | 0.012972 | 0.012972 | 0.98946 | -0.20109 | 0.98929 | -0.20427 | 3.5639
90 | 0.22031 | 0.055907 | -0.22031 | -0.055903 | 5.9537e-06 | 3.7645e-06 | 0.33237 | 0.33237 | 0.33237 | 0.98708 | -0.24652 | 0.98705 | -0.24709 | 18.2618
91 | 0.0098925 | 0.0024793 | -0.0098918 | -0.002479 | 6.6056e-07 | 3.209e-07 | 0.01489 | 0.01489 | 0.01489 | 0.98859 | -0.21746 | 0.98852 | -0.21886 | 4.0907
92 | 0.0050286 | 0.00126 | -0.0050281 | -0.00126 | 4.5564e-07 | 3.0715e-08 | 0.0076475 | 0.0076476 | 0.0076476 | 0.97843 | -0.41492 | 0.97833 | -0.41683 | 2.101
93 | 0.012259 | 0.0030725 | -0.012259 | -0.0030724 | 2.9496e-07 | 1.603e-07 | 0.018635 | 0.018635 | 0.018635 | 0.9789 | -0.40536 | 0.97888 | -0.40586 | 5.1195
94 | 0.0050281 | 0.00126 | -0.0050279 | -0.00126 | 2.0243e-07 | 1.3665e-08 | 0.0076476 | 0.0076477 | 0.0076477 | 0.97833 | -0.41683 | 0.97829 | -0.41767 | 2.101
95 | 0.0023346 | 0.00058495 | -0.0023346 | -0.0005851 | 7.2158e-08 | -1.454e-07 | 0.003551 | 0.0035511 | 0.0035511 | 0.97829 | -0.41767 | 0.97825 | -0.41832 | 0.97558
96 | 0.028382 | 0.0071216 | -0.02837 | -0.0071139 | 1.2402e-05 | 7.7191e-06 | 0.043402 | 0.043402 | 0.043402 | 0.97313 | -0.51864 | 0.97267 | -0.52781 | 11.9238
97 | 0.0022511 | 0.00056404 | -0.002251 | -0.00056416 | 5.3595e-08 | -1.1656e-07 | 0.0034364 | 0.0034364 | 0.0034364 | 0.97475 | -0.48686 | 0.97472 | -0.48736 | 0.94407
98 | 0.019157 | 0.0048049 | -0.019148 | -0.0047994 | 9.0936e-06 | 5.4697e-06 | 0.029308 | 0.029308 | 0.029308 | 0.97267 | -0.52781 | 0.97217 | -0.53777 | 8.0518
99 | 0.0020416 | 0.00051155 | -0.0020416 | -0.00051167 | 4.3884e-08 | -1.2182e-07 | 0.003118 | 0.0031181 | 0.0031181 | 0.97432 | -0.49536 | 0.97429 | -0.49581 | 0.85661
100 | 0.0022145 | 0.00055494 | -0.0022145 | -0.00055499 | 2.1563e-08 | -5.1714e-08 | 0.0033439 | 0.0033439 | 0.0033439 | 0.98544 | -0.27918 | 0.98542 | -0.27938 | 0.91865
101 | 0.14159 | 0.035957 | -0.14155 | -0.035934 | 3.7485e-05 | 2.3284e-05 | 0.21315 | 0.21315 | 0.21315 | 0.98923 | -0.20528 | 0.98895 | -0.21078 | 11.7113
102 | 0.0043282 | 0.0010844 | -0.0043279 | -0.0010844 | 3.3331e-07 | -5.594e-08 | 0.00651 | 0.0065101 | 0.0065101 | 0.98929 | -0.20427 | 0.98921 | -0.20589 | 1.7885
103 | -0.005814 | -0.0014571 | 0.0058145 | 0.0014572 | 4.8617e-07 | 1.053e-07 | 0.0088681 | 0.0088681 | 0.0088681 | 0.97555 | -0.47152 | 0.97564 | -0.46976 | 2.4363
104 | 0.0216 | 0.0054174 | -0.021593 | -0.0054133 | 6.8046e-06 | 4.1463e-06 | 0.032946 | 0.032946 | 0.032946 | 0.97564 | -0.46976 | 0.9753 | -0.47638 | 9.051
105 | -0.027415 | -0.0068747 | 0.027426 | 0.0068814 | 1.0923e-05 | 6.7826e-06 | 0.041814 | 0.041814 | 0.041814 | 0.97564 | -0.46976 | 0.97606 | -0.46141 | 11.4873
106 | 0.0092812 | 0.0023266 | -0.009279 | -0.0023255 | 2.2149e-06 | 1.0547e-06 | 0.014206 | 0.014206 | 0.014206 | 0.97217 | -0.53777 | 0.97191 | -0.54278 | 3.9028
107 | -0.01339 | -0.0033558 | 0.013394 | 0.0033579 | 3.6184e-06 | 2.0266e-06 | 0.020418 | 0.020418 | 0.020418 | 0.97583 | -0.46594 | 0.97612 | -0.46027 | 5.6093
108 | 0.012003 | 0.0030095 | -0.011998 | -0.0030071 | 4.5787e-06 | 2.4747e-06 | 0.018298 | 0.018298 | 0.018298 | 0.97612 | -0.46027 | 0.97571 | -0.46828 | 5.027
109 | -0.025396 | -0.0063674 | 0.025431 | 0.0063888 | 3.457e-05 | 2.1355e-05 | 0.038716 | 0.038715 | 0.038716 | 0.97612 | -0.46027 | 0.97757 | -0.43175 | 10.6362
110 | 0.0054078 | 0.0013553 | -0.0054074 | -0.0013552 | 3.9311e-07 | 5.764e-08 | 0.0082315 | 0.0082316 | 0.0082316 | 0.97757 | -0.43175 | 0.97749 | -0.43328 | 2.2614
111 | -0.030839 | -0.007744 | 0.030857 | 0.0077551 | 1.7757e-05 | 1.1095e-05 | 0.046947 | 0.046947 | 0.046947 | 0.97757 | -0.43175 | 0.97818 | -0.41969 | 12.8975
112 | -0.10295 | -0.026015 | 0.10321 | 0.026179 | 0.00025676 | 0.00016397 | 0.15596 | 0.15596 | 0.15596 | 0.98274 | -0.33067 | 0.98542 | -0.27878 | 42.8461
113 | 0.10295 | 0.026015 | -0.10281 | -0.025925 | 0.0001408 | 8.9914e-05 | 0.15596 | 0.15596 | 0.15596 | 0.98274 | -0.33067 | 0.98128 | -0.35924 | 42.8461
114 | -0.11274 | -0.028568 | 0.11293 | 0.028685 | 0.00018329 | 0.00011644 | 0.17036 | 0.17036 | 0.17036 | 0.98542 | -0.27878 | 0.98717 | -0.24501 | 23.4008
115 | 0.088176 | 0.022257 | -0.08793 | -0.0221 | 0.00024601 | 0.00015699 | 0.13377 | 0.13377 | 0.13377 | 0.98128 | -0.35924 | 0.97829 | -0.41766 | 36.7492
116 | -0.035878 | -0.0090136 | 0.035882 | 0.0090158 | 3.4716e-06 | 2.1828e-06 | 0.054586 | 0.054586 | 0.054586 | 0.97818 | -0.41969 | 0.97829 | -0.41766 | 14.9962
117 | 0.0050218 | 0.0012585 | -0.0050214 | -0.0012585 | 4.1014e-07 | 2.7245e-08 | 0.0076391 | 0.0076392 | 0.0076392 | 0.97818 | -0.41969 | 0.9781 | -0.4214 | 2.0987
118 | 0.010206 | 0.0025583 | -0.010204 | -0.0025575 | 1.6749e-06 | 8.3072e-07 | 0.015384 | 0.015384 | 0.015384 | 0.98717 | -0.24501 | 0.98699 | -0.24845 | 4.2265
119 | -0.12313 | -0.031243 | 0.12325 | 0.031314 | 0.00011578 | 7.1236e-05 | 0.18574 | 0.18574 | 0.18574 | 0.98717 | -0.24501 | 0.98818 | -0.22547 | 10.2056
120 | 0.052048 | 0.013084 | -0.052023 | -0.013068 | 2.5237e-05 | 1.6017e-05 | 0.079181 | 0.079181 | 0.079181 | 0.97829 | -0.41766 | 0.97777 | -0.42782 | 21.7531
121 | -0.0022556 | -0.00056532 | 0.0022557 | 0.00056509 | 9.9277e-08 | -2.3163e-07 | 0.0033932 | 0.0033931 | 0.0033932 | 0.98916 | -0.20681 | 0.98921 | -0.20589 | 0.9322
122 | 0.0044015 | 0.0011031 | -0.0044013 | -0.0011031 | 1.6714e-07 | -1.762e-08 | 0.0066983 | 0.0066984 | 0.0066984 | 0.97777 | -0.42782 | 0.97773 | -0.42862 | 1.8402
123 | 0.0094044 | 0.0023575 | -0.009402 | -0.0023564 | 2.336e-06 | 1.1137e-06 | 0.014312 | 0.014312 | 0.014312 | 0.97777 | -0.42782 | 0.9775 | -0.43304 | 3.932
124 | 0.038217 | 0.0096074 | -0.038183 | -0.0095864 | 3.3395e-05 | 2.1043e-05 | 0.058171 | 0.058171 | 0.058171 | 0.97777 | -0.42782 | 0.97684 | -0.44614 | 15.981
125 | 0.033129 | 0.0083197 | -0.033105 | -0.0083046 | 2.4116e-05 | 1.5118e-05 | 0.050472 | 0.050472 | 0.050472 | 0.97684 | -0.44614 | 0.97606 | -0.46141 | 13.8659
126 | 0.0050542 | 0.0012666 | -0.0050538 | -0.0012666 | 3.9795e-07 | 3.0593e-08 | 0.0076991 | 0.0076992 | 0.0076992 | 0.97684 | -0.44614 | 0.97675 | -0.44779 | 2.1152
127 | 0.0056794 | 0.0014232 | -0.0056787 | -0.001423 | 6.8568e-07 | 1.3402e-07 | 0.0086582 | 0.0086583 | 0.0086583 | 0.97606 | -0.46141 | 0.97593 | -0.46394 | 2.3787
128 | 0.0016088 | 0.00040303 | -0.0016087 | -0.00040319 | 3.2709e-08 | -1.6021e-07 | 0.0024529 | 0.0024529 | 0.0024529 | 0.97593 | -0.46394 | 0.97591 | -0.46437 | 0.67388
129 | -0.12325 | -0.031314 | 0.12329 | 0.031338 | 3.7978e-05 | 2.3365e-05 | 0.18574 | 0.18574 | 0.18574 | 0.98818 | -0.22547 | 0.98852 | -0.21908 | 10.2055
130 | -0.13211 | -0.033549 | 0.13216 | 0.033582 | 5.2746e-05 | 3.2619e-05 | 0.19902 | 0.19902 | 0.19902 | 0.98852 | -0.21908 | 0.98895 | -0.21078 | 10.9353
131 | 0.018262 | 0.0045783 | -0.018258 | -0.0045762 | 3.4796e-06 | 2.0778e-06 | 0.027862 | 0.027863 | 0.027863 | 0.9753 | -0.47638 | 0.9751 | -0.48037 | 7.6545
132 | -0.004989 | -0.0012502 | 0.0049891 | 0.0012502 | 1.6973e-07 | 1.1309e-08 | 0.007615 | 0.007615 | 0.007615 | 0.97486 | -0.48507 | 0.9749 | -0.48436 | 2.092
133 | 0.002724 | 0.00068257 | -0.002724 | -0.0006826 | 2.7131e-08 | -3.4814e-08 | 0.0041578 | 0.0041579 | 0.0041579 | 0.97486 | -0.48507 | 0.97485 | -0.48528 | 1.1423
134 | -0.00693 | -0.0017367 | 0.0069307 | 0.0017369 | 6.9397e-07 | 2.3788e-07 | 0.010577 | 0.010577 | 0.010577 | 0.9749 | -0.48436 | 0.975 | -0.48226 | 2.9059
135 | 0.0016998 | 0.00042593 | -0.0016998 | -0.00042601 | 1.9256e-08 | -8.2774e-08 | 0.0025946 | 0.0025946 | 0.0025946 | 0.97485 | -0.48528 | 0.97484 | -0.48552 | 0.71281
136 | -0.01286 | -0.0032229 | 0.012861 | 0.0032236 | 1.153e-06 | 6.3837e-07 | 0.019627 | 0.019626 | 0.019627 | 0.975 | -0.48226 | 0.9751 | -0.48037 | 5.3919

## res_trafo
| p_hv_mw | q_hv_mvar | p_lv_mw | q_lv_mvar | pl_mw | ql_mvar | i_hv_ka | i_lv_ka | vm_hv_pu | va_hv_degree | vm_lv_pu | va_lv_degree | loading_percent
0 | -1.2729e-15 | -1.3162e-15 | 0.00165 | 1.2699e-07 | 0.00165 | 1.2699e-07 | 5.2857e-17 | 0.0023815 | 0.99998 | 149.9956 | 1 | 0 | 0.2619

## res_ext_grid
| p_mw | q_mvar
0 | 0.60307 | 0.15399

## res_load
| p_mw | q_mvar
0 | 0.0055593 | 0.0013933
1 | 0.0052525 | 0.0013164
2 | 0.0039139 | 0.0009809
3 | 0.0075462 | 0.0018913
4 | 0.003798 | 0.00095186
5 | 0.008518 | 0.0021348
6 | 0.018292 | 0.0045845
7 | 0.0086831 | 0.0021762
8 | 0.014191 | 0.0035566
9 | 0.014949 | 0.0037466
10 | 0.014682 | 0.0036797
11 | 0.011937 | 0.0029917
12 | 0.0084016 | 0.0021056
13 | 0.01595 | 0.0039976
14 | 0.0037954 | 0.00095122
15 | 0.01173 | 0.0029398
16 | 0.0047957 | 0.0012019
17 | 0.0067181 | 0.0016837
18 | 0.0096263 | 0.0024126
19 | 0.013938 | 0.0034932
20 | 0.0055134 | 0.0013818
21 | 0.009508 | 0.0023829
22 | 0.012934 | 0.0032415
23 | 0.0091647 | 0.0022969
24 | 0.005779 | 0.0014484
25 | 0.0035152 | 0.000881
26 | 0.0036657 | 0.0009187
27 | 0.0075566 | 0.0018939
28 | 0.0089966 | 0.0022548
29 | 0.022601 | 0.0056644
30 | 0.002137 | 0.00053557
31 | 0.0060715 | 0.0015217
32 | 0.0039126 | 0.00098058
33 | 0.0028234 | 0.00070761
34 | 0.0029513 | 0.00073967
35 | 0.012597 | 0.0031571
36 | 0.0026933 | 0.000675
37 | 0.0021346 | 0.00053498
38 | 0.010153 | 0.0025445
39 | 0.0092129 | 0.002309
40 | 0.0021324 | 0.00053442
41 | 0.012259 | 0.0030724
42 | 0.0089524 | 0.0022437
43 | 0.0021554 | 0.00054019
44 | 0.0089777 | 0.00225
45 | 0.0085212 | 0.0021356
46 | 0.0094148 | 0.0023596
47 | 0.01434 | 0.0035939
48 | 0.0079057 | 0.0019813
49 | 0.0027095 | 0.00067906
50 | 0.0022947 | 0.00057511
51 | 0.0042965 | 0.0010768
52 | 0.005814 | 0.0014571
53 | 0.0023346 | 0.0005851
54 | 0.002251 | 0.00056416
55 | 0.0098667 | 0.0024728
56 | 0.0020416 | 0.00051167
57 | 0.01339 | 0.0033558
58 | 0.011998 | 0.0030071
59 | 0.0095351 | 0.0023897
60 | 0.014635 | 0.0036679
61 | 0.0054074 | 0.0013552
62 | 0.0050214 | 0.0012585
63 | 0.009279 | 0.0023255
64 | 0.0022556 | 0.00056532
65 | 0.0020721 | 0.00051933
66 | 0.0050538 | 0.0012666
67 | 0.0044013 | 0.0011031
68 | 0.009402 | 0.0023564
69 | 0.0040699 | 0.00102
70 | 0.0088234 | 0.0022114
71 | 0.0093866 | 0.0023525
72 | 0.010204 | 0.0025575
73 | 0.0033317 | 0.000835
74 | 0.0016087 | 0.00040319
75 | 0.002265 | 0.00056765
76 | 0.0019409 | 0.00048644
77 | 0.0010242 | 0.00025668
78 | 0.0059293 | 0.001486
79 | 0.0016998 | 0.00042601
80 | 0.0053971 | 0.0013526
81 | 0.0022145 | 0.00055499

## dtypes
| element | column | dtype
0 | bus | name | object
1 | bus | vn_kv | float64
2 | bus | type | object
3 | bus | zone | object
4 | bus | in_service | bool
5 | load | name | object
6 | load | bus | uint32
7 | load | p_mw | float64
8 | load | q_mvar | float64
9 | load | const_z_percent | float64
10 | load | const_i_percent | float64
11 | load | sn_mva | float64
12 | load | scaling | float64
13 | load | in_service | bool
14 | load | type | object
15 | ext_grid | name | object
16 | ext_grid | bus | uint32
17 | ext_grid | vm_pu | float64
18 | ext_grid | va_degree | float64
19 | ext_grid | slack_weight | float64
20 | ext_grid | in_service | bool
21 | line | name | object
22 | line | std_type | object
23 | line | from_bus | uint32
24 | line | to_bus | uint32
25 | line | length_km | float64
26 | line | r_ohm_per_km | float64
27 | line | x_ohm_per_km | float64
28 | line | c_nf_per_km | float64
29 | line | g_us_per_km | float64
30 | line | max_i_ka | float64
31 | line | df | float64
32 | line | parallel | uint32
33 | line | type | object
34 | line | in_service | bool
35 | trafo | name | object
36 | trafo | std_type | object
37 | trafo | hv_bus | uint32
38 | trafo | lv_bus | uint32
39 | trafo | sn_mva | float64
40 | trafo | vn_hv_kv | float64
41 | trafo | vn_lv_kv | float64
42 | trafo | vk_percent | float64
43 | trafo | vkr_percent | float64
44 | trafo | pfe_kw | float64
45 | trafo | i0_percent | float64
46 | trafo | shift_degree | float64
47 | trafo | tap_side | object
48 | trafo | tap_neutral | int32
49 | trafo | tap_min | int32
50 | trafo | tap_max | int32
51 | trafo | tap_step_percent | float64
52 | trafo | tap_step_degree | float64
53 | trafo | tap_pos | int32
54 | trafo | tap_phase_shifter | bool
55 | trafo | parallel | uint32
56 | trafo | df | float64
57 | trafo | in_service | bool
58 | line_geodata | coords | object
59 | bus_geodata | x | float64
60 | bus_geodata | y | float64
61 | bus_geodata | coords | object
62 | res_bus | vm_pu | float64
63 | res_bus | va_degree | float64
64 | res_bus | p_mw | float64
65 | res_bus | q_mvar | float64
66 | res_line | p_from_mw | float64
67 | res_line | q_from_mvar | float64
68 | res_line | p_to_mw | float64
69 | res_line | q_to_mvar | float64
70 | res_line | pl_mw | float64
71 | res_line | ql_mvar | float64
72 | res_line | i_from_ka | float64
73 | res_line | i_to_ka | float64
74 | res_line | i_ka | float64
75 | res_line | vm_from_pu | float64
76 | res_line | va_from_degree | float64
77 | res_line | vm_to_pu | float64
78 | res_line | va_to_degree | float64
79 | res_line | loading_percent | float64
80 | res_trafo | p_hv_mw | float64
81 | res_trafo | q_hv_mvar | float64
82 | res_trafo | p_lv_mw | float64
83 | res_trafo | q_lv_mvar | float64
84 | res_trafo | pl_mw | float64
85 | res_trafo | ql_mvar | float64
86 | res_trafo | i_hv_ka | float64
87 | res_trafo | i_lv_ka | float64
88 | res_trafo | vm_hv_pu | float64
89 | res_trafo | va_hv_degree | float64
90 | res_trafo | vm_lv_pu | float64
91 | res_trafo | va_lv_degree | float64
92 | res_trafo | loading_percent | float64
93 | res_ext_grid | p_mw | float64
94 | res_ext_grid | q_mvar | float64
95 | res_load | p_mw | float64
96 | res_load | q_mvar | float64

## parameters
| version | format_version | converged | OPF_converged | name | f_hz | sn_mva
0 | 2.14.6 | 2.14.0 | TRUE | FALSE |  | 50 | 1