## bus
| name | vn_kv | type | zone | in_service
0 | bus_LV_1040-1_0_4_node_0 | 0.4 | n |  | TRUE
1 | bus_LV_1040-1_0_4_node_1 | 0.4 | n |  | TRUE
2 | bus_LV_1040-1_0_4_node_2 | 0.4 | n |  | TRUE
3 | bus_LV_1040-1_0_4_node_7 | 0.4 | n |  | TRUE
4 | bus_LV_1040-1_0_4_node_3 | 0.4 | n |  | TRUE
5 | bus_LV_1040-1_0_4_node_37 | 0.4 | n |  | TRUE
6 | bus_LV_1040-1_0_4_node_35 | 0.4 | n |  | TRUE
7 | bus_LV_1040-1_0_4_node_4 | 0.4 | n |  | TRUE
8 | bus_LV_1040-1_0_4_node_57 | 0.4 | n |  | TRUE
9 | bus_LV_1040-1_0_4_node_85 | 0.4 | n |  | TRUE
10 | bus_LV_1040-1_0_4_node_5 | 0.4 | n |  | TRUE
11 | bus_LV_1040-1_0_4_node_66 | 0.4 | n |  | TRUE
12 | bus_LV_1040-1_0_4_node_40 | 0.4 | n |  | TRUE
13 | bus_LV_1040-1_0_4_node_29 | 0.4 | n |  | TRUE
14 | bus_LV_1040-1_0_4_node_9 | 0.4 | n |  | TRUE
15 | bus_LV_1040-1_0_4_node_32 | 0.4 | n |  | TRUE
16 | bus_LV_1040-1_0_4_node_30 | 0.4 | n |  | TRUE
17 | bus_LV_1040-1_0_4_node_10 | 0.4 | n |  | TRUE
18 | bus_LV_1040-1_0_4_node_14 | 0.4 | n |  | TRUE
19 | bus_LV_1040-1_0_4_node_11 | 0.4 | n |  | TRUE
20 | bus_LV_1040-1_0_4_node_34 | 0.4 | n |  | TRUE
21 | bus_LV_1040-1_0_4_node_26 | 0.4 | n |  | TRUE
22 | bus_LV_1040-1_0_4_node_65 | 0.4 | n |  | TRUE
23 | bus_LV_1040-1_0_4_node_13 | 0.4 | n |  | TRUE
24 | bus_LV_1040-1_0_4_node_51 | 0.4 | n |  | TRUE
25 | bus_LV_1040-1_0_4_node_36 | 0.4 | n |  | TRUE
26 | bus_LV_1040-1_0_4_node_71 | 0.4 | n |  | TRUE
27 | bus_LV_1040-1_0_4_node_15 | 0.4 | n |  | TRUE
28 | bus_LV_1040-1_0_4_node_24 | 0.4 | n |  | TRUE
29 | bus_LV_1040-1_0_4_node_73 | 0.4 | n |  | TRUE
30 | bus_LV_1040-1_0_4_node_16 | 0.4 | n |  | TRUE
31 | bus_LV_1040-1_0_4_node_25 | 0.4 | n |  | TRUE
32 | bus_LV_1040-1_0_4_node_70 | 0.4 | n |  | TRUE
33 | bus_LV_1040-1_0_4_node_17 | 0.4 | n |  | TRUE
34 | bus_LV_1040-1_0_4_node_21 | 0.4 | n |  | TRUE
35 | bus_LV_1040-1_0_4_node_19 | 0.4 | n |  | TRUE
36 | bus_LV_1040-1_0_4_node_46 | 0.4 | n |  | TRUE
37 | bus_LV_1040-1_0_4_node_69 | 0.4 | n |  | TRUE
38 | bus_LV_1040-1_0_4_node_52 | 0.4 | n |  | TRUE
39 | bus_LV_1040-1_0_4_node_75 | 0.4 | n |  | TRUE
40 | bus_LV_1040-1_0_4_node_48 | 0.4 | n |  | TRUE
41 | bus_LV_1040-1_0_4_node_43 | 0.4 | n |  | TRUE
42 | bus_LV_1040-1_0_4_node_61 | 0.4 | n |  | TRUE
43 | bus_LV_1040-1_0_4_node_27 | 0.4 | n |  | TRUE
44 | bus_LV_1040-1_0_4_node_90 | 0.4 | n |  | TRUE
45 | bus_LV_1040-1_0_4_node_62 | 0.4 | n |  | TRUE
46 | bus_LV_1040-1_0_4_node_89 | 0.4 | n |  | TRUE
47 | bus_LV_1040-1_0_4_node_39 | 0.4 | n |  | TRUE
48 | bus_LV_1040-1_0_4_node_93 | 0.4 | n |  | TRUE
49 | bus_LV_1040-1_0_4_node_84 | 0.4 | n |  | TRUE
50 | bus_LV_1040-1_0_4_node_77 | 0.4 | n |  | TRUE
51 | bus_LV_1040-1_0_4_node_38 | 0.4 | n |  | TRUE
52 | bus_LV_1040-1_0_4_node_82 | 0.4 | n |  | TRUE
53 | bus_LV_1040-1_0_4_node_83 | 0.4 | n |  | TRUE
54 | bus_LV_1040-1_0_4_node_28 | 0.4 | n |  | TRUE
55 | bus_LV_1040-1_0_4_node_31 | 0.4 | n |  | TRUE
56 | bus_LV_1040-1_0_4_node_64 | 0.4 | n |  | TRUE
57 | bus_LV_1040-1_0_4_node_54 | 0.4 | n |  | TRUE
58 | bus_LV_1040-1_0_4_node_33 | 0.4 | n |  | TRUE
59 | bus_LV_1040-1_0_4_node_68 | 0.4 | n |  | TRUE
60 | bus_LV_1040-1_0_4_node_72 | 0.4 | n |  | TRUE
61 | bus_LV_1040-1_0_4_node_47 | 0.4 | n |  | TRUE
62 | bus_LV_1040-1_0_4_node_76 | 0.4 | n |  | TRUE
63 | bus_LV_1040-1_0_4_node_86 | 0.4 | n |  | TRUE
64 | bus_LV_1040-1_0_4_node_87 | 0.4 | n |  | TRUE
65 | bus_LV_1040-1_0_4_node_88 | 0.4 | n |  | TRUE
66 | bus_LV_1040-1_0_4_node_42 | 0.4 | n |  | TRUE
67 | bus_LV_1040-1_0_4_node_44 | 0.4 | n |  | TRUE
68 | bus_LV_1040-1_0_4_node_45 | 0.4 | n |  | TRUE
69 | bus_LV_1040-1_0_4_node_41 | 0.4 | n |  | TRUE
70 | bus_LV_1040-1_0_4_node_53 | 0.4 | n |  | TRUE
71 | bus_LV_1040-1_0_4_node_60 | 0.4 | n |  | TRUE
72 | bus_LV_1040-1_0_4_node_63 | 0.4 | n |  | TRUE
73 | bus_LV_1040-1_0_4_node_59 | 0.4 | n |  | TRUE
74 | bus_LV_1040-1_0_4_node_92 | 0.4 | n |  | TRUE
75 | bus_LV_1040-1_0_4_node_49 | 0.4 | n |  | TRUE
76 | bus_LV_1040-1_0_4_node_50 | 0.4 | n |  | TRUE
77 | bus_LV_1040-1_0_4_node_67 | 0.4 | n |  | TRUE
78 | bus_LV_1040-1_0_4_node_55 | 0.4 | n |  | TRUE
79 | bus_LV_1040-1_0_4_node_56 | 0.4 | n |  | TRUE
80 | bus_LV_1040-1_0_4_node_58 | 0.4 | n |  | TRUE
81 | bus_LV_1040-1_0_4_node_81 | 0.4 | n |  | TRUE
82 | bus_LV_1040-1_0_4_node_79 | 0.4 | n |  | TRUE
83 | bus_LV_1040-1_0_4_node_91 | 0.4 | n |  | TRUE
84 | bus_LV_1040-1_0_4_node_74 | 0.4 | n |  | TRUE
85 | bus_LV_1040-1_0_4_node_78 | 0.4 | n |  | TRUE
86 | bus_LV_1040-1_0_4_node_80 | 0.4 | n |  | TRUE
87 | bus_MV_214_1_node_68 | 20 | n |  | TRUE

## load
| name | bus | p_mw | q_mvar | const_z_percent | const_i_percent | sn_mva | scaling | in_service | type
0 | LV_1040-1_0_4_load_0 | 0 | 0.0025043 | 0.00062762 | 0 | 0 |  | 1 | TRUE | wye
1 | LV_1040-1_0_4_load_1 | 1 | 0.003355 | 0.00084083 | 0 | 0 |  | 1 | TRUE | wye
2 | LV_1040-1_0_4_load_37 | 5 | 0.0065266 | 0.0016357 | 0 | 0 |  | 1 | TRUE | wye
3 | LV_1040-1_0_4_load_35 | 6 | 0.0053161 | 0.0013323 | 0 | 0 |  | 1 | TRUE | wye
4 | LV_1040-1_0_4_load_85 | 9 | 0.0058663 | 0.0014702 | 0 | 0 |  | 1 | TRUE | wye
5 | LV_1040-1_0_4_load_66 | 11 | 0.010193 | 0.0025545 | 0 | 0 |  | 1 | TRUE | wye
6 | LV_1040-1_0_4_load_40 | 12 | 0.0093628 | 0.0023465 | 0 | 0 |  | 1 | TRUE | wye
7 | LV_1040-1_0_4_load_32 | 15 | 0.015566 | 0.0039011 | 0 | 0 |  | 1 | TRUE | wye
8 | LV_1040-1_0_4_load_30 | 16 | 0.013141 | 0.0032933 | 0 | 0 |  | 1 | TRUE | wye
9 | LV_1040-1_0_4_load_34 | 20 | 0.0034569 | 0.00086638 | 0 | 0 |  | 1 | TRUE | wye
10 | LV_1040-1_0_4_load_65 | 22 | 0.0068129 | 0.0017075 | 0 | 0 |  | 1 | TRUE | wye
11 | LV_1040-1_0_4_load_51 | 24 | 0.004246 | 0.0010642 | 0 | 0 |  | 1 | TRUE | wye
12 | LV_1040-1_0_4_load_36 | 25 | 0.0072013 | 0.0018048 | 0 | 0 |  | 1 | TRUE | wye
13 | LV_1040-1_0_4_load_71 | 26 | 0.0025883 | 0.00064868 | 0 | 0 |  | 1 | TRUE | wye
14 | LV_1040-1_0_4_load_73 | 29 | 0.0020486 | 0.00051342 | 0 | 0 |  | 1 | TRUE | wye
15 | LV_1040-1_0_4_load_70 | 32 | 0.0036752 | 0.00092108 | 0 | 0 |  | 1 | TRUE | wye
16 | LV_1040-1_0_4_load_69 | 37 | 0.0064284 | 0.0016111 | 0 | 0 |  | 1 | TRUE | wye
17 | LV_1040-1_0_4_load_52 | 38 | 0.0056135 | 0.0014069 | 0 | 0 |  | 1 | TRUE | wye
18 | LV_1040-1_0_4_load_75 | 39 | 0.0060944 | 0.0015274 | 0 | 0 |  | 1 | TRUE | wye
19 | LV_1040-1_0_4_load_48 | 40 | 0.0049607 | 0.0012433 | 0 | 0 |  | 1 | TRUE | wye
20 | LV_1040-1_0_4_load_61 | 42 | 0.0070902 | 0.001777 | 0 | 0 |  | 1 | TRUE | wye
21 | LV_1040-1_0_4_load_90 | 44 | 0.0035924 | 0.00090035 | 0 | 0 |  | 1 | TRUE | wye
22 | LV_1040-1_0_4_load_62 | 45 | 0.0077121 | 0.0019328 | 0 | 0 |  | 1 | TRUE | wye
23 | LV_1040-1_0_4_load_89 | 46 | 0.012377 | 0.0031019 | 0 | 0 |  | 1 | TRUE | wye
24 | LV_1040-1_0_4_load_39 | 47 | 0.0025402 | 0.00063665 | 0 | 0 |  | 1 | TRUE | wye
25 | LV_1040-1_0_4_load_93 | 48 | 0.0062059 | 0.0015554 | 0 | 0 |  | 1 | TRUE | wye
26 | LV_1040-1_0_4_load_77 | 50 | 0.0066638 | 0.0016701 | 0 | 0 |  | 1 | TRUE | wye
27 | LV_1040-1_0_4_load_38 | 51 | 0.0053577 | 0.0013428 | 0 | 0 |  | 1 | TRUE | wye
28 | LV_1040-1_0_4_load_82 | 52 | 0.0051439 | 0.0012892 | 0 | 0 |  | 1 | TRUE | wye
29 | LV_1040-1_0_4_load_28 | 54 | 0.0031715 | 0.00079485 | 0 | 0 |  | 1 | TRUE | wye
30 | LV_1040-1_0_4_load_64 | 56 | 0.0074469 | 0.0018664 | 0 | 0 |  | 1 | TRUE | wye
31 | LV_1040-1_0_4_load_54 | 57 | 0.0030877 | 0.00077385 | 0 | 0 |  | 1 | TRUE | wye
32 | LV_1040-1_0_4_load_33 | 58 | 0.0026949 | 0.00067542 | 0 | 0 |  | 1 | TRUE | wye
33 | LV_1040-1_0_4_load_68 | 59 | 0.0056524 | 0.0014166 | 0 | 0 |  | 1 | TRUE | wye
34 | LV_1040-1_0_4_load_72 | 60 | 0.024292 | 0.0060882 | 0 | 0 |  | 1 | TRUE | wye
35 | LV_1040-1_0_4_load_76 | 62 | 0.022655 | 0.0056778 | 0 | 0 |  | 1 | TRUE | wye
36 | LV_1040-1_0_4_load_86 | 63 | 0.0047454 | 0.0011893 | 0 | 0 |  | 1 | TRUE | wye
37 | LV_1040-1_0_4_load_88 | 65 | 0.0093685 | 0.002348 | 0 | 0 |  | 1 | TRUE | wye
38 | LV_1040-1_0_4_load_45 | 68 | 0.0055671 | 0.0013952 | 0 | 0 |  | 1 | TRUE | wye
39 | LV_1040-1_0_4_load_41 | 69 | 0.0065091 | 0.0016313 | 0 | 0 |  | 1 | TRUE | wye
40 | LV_1040-1_0_4_load_53 | 70 | 0.0020371 | 0.00051056 | 0 | 0 |  | 1 | TRUE | wye
41 | LV_1040-1_0_4_load_63 | 72 | 0.01496 | 0.0037492 | 0 | 0 |  | 1 | TRUE | wye
42 | LV_1040-1_0_4_load_59 | 73 | 0.014338 | 0.0035935 | 0 | 0 |  | 1 | TRUE | wye
43 | LV_1040-1_0_4_load_49 | 75 | 0.0066445 | 0.0016653 | 0 | 0 |  | 1 | TRUE | wye
44 | LV_1040-1_0_4_load_50 | 76 | 0.0043402 | 0.0010877 | 0 | 0 |  | 1 | TRUE | wye
45 | LV_1040-1_0_4_load_67 | 77 | 0.0054815 | 0.0013738 | 0 | 0 |  | 1 | TRUE | wye
46 | LV_1040-1_0_4_load_55 | 78 | 0.0059872 | 0.0015005 | 0 | 0 |  | 1 | TRUE | wye
47 | LV_1040-1_0_4_load_79 | 82 | 0.0066661 | 0.0016707 | 0 | 0 |  | 1 | TRUE | wye
48 | LV_1040-1_0_4_load_91 | 83 | 0.013099 | 0.003283 | 0 | 0 |  | 1 | TRUE | wye
49 | LV_1040-1_0_4_load_74 | 84 | 0.0018018 | 0.00045158 | 0 | 0 |  | 1 | TRUE | wye
50 | LV_1040-1_0_4_load_78 | 85 | 0.0066076 | 0.001656 | 0 | 0 |  | 1 | TRUE | wye
51 | LV_1040-1_0_4_load_80 | 86 | 0.0066103 | 0.0016567 | 0 | 0 |  | 1 | TRUE | wye

## ext_grid
| name | bus | vm_pu | va_degree | slack_weight | in_service
0 |  | 76 | 1 | 0 | 1 | TRUE

## line
| name | std_type | from_bus | to_bus | length_km | r_ohm_per_km | x_ohm_per_km | c_nf_per_km | g_us_per_km | max_i_ka | df | parallel | type | in_service
0 | LV_1040-1_0_4_line_0 |  | 0 | 1 | 0.020581 | 0.125 | 0.08 | 261 | 0 | 0.364 | 1 | 1 | cs | TRUE
1 | LV_1040-1_0_4_line_1 |  | 0 | 2 | 0.016827 | 0.125 | 0.08 | 261 | 0 | 0.364 | 1 | 1 | cs | TRUE
2 | LV_1040-1_0_4_line_2 |  | 2 | 3 | 0.091474 | 0.125 | 0.08 | 261 | 0 | 0.364 | 1 | 1 | cs | TRUE
3 | LV_1040-1_0_4_line_3 |  | 3 | 13 | 0.014633 | 0.125 | 0.08 | 261 | 0 | 0.364 | 1 | 1 | cs | TRUE
4 | LV_1040-1_0_4_line_4 |  | 4 | 5 | 0.007965 | 0.125 | 0.08 | 261 | 0 | 0.364 | 1 | 1 | cs | TRUE
5 | LV_1040-1_0_4_line_5 |  | 4 | 6 | 0.0099039 | 0.125 | 0.08 | 261 | 0 | 0.364 | 1 | 1 | cs | TRUE
6 | LV_1040-1_0_4_line_6 |  | 5 | 47 | 0.0093472 | 0.125 | 0.08 | 261 | 0 | 0.364 | 1 | 1 | cs | TRUE
7 | LV_1040-1_0_4_line_7 |  | 6 | 25 | 0.024163 | 0.125 | 0.08 | 261 | 0 | 0.364 | 1 | 1 | cs | TRUE
8 | LV_1040-1_0_4_line_8 |  | 7 | 8 | 0.024867 | 0.125 | 0.08 | 261 | 0 | 0.364 | 1 | 1 | cs | TRUE
9 | LV_1040-1_0_4_line_9 |  | 7 | 9 | 0.016304 | 0.125 | 0.08 | 261 | 0 | 0.364 | 1 | 1 | cs | TRUE
10 | LV_1040-1_0_4_line_10 |  | 8 | 48 | 0.018163 | 0.125 | 0.08 | 261 | 0 | 0.364 | 1 | 1 | cs | TRUE
11 | LV_1040-1_0_4_line_11 |  | 9 | 49 | 0.011466 | 0.125 | 0.08 | 261 | 0 | 0.364 | 1 | 1 | cs | TRUE
12 | LV_1040-1_0_4_line_12 |  | 10 | 11 | 0.017712 | 0.125 | 0.08 | 261 | 0 | 0.364 | 1 | 1 | cs | TRUE
13 | LV_1040-1_0_4_line_13 |  | 10 | 12 | 0.012906 | 0.125 | 0.08 | 261 | 0 | 0.364 | 1 | 1 | cs | TRUE
14 | LV_1040-1_0_4_line_14 |  | 11 | 50 | 0.022572 | 0.125 | 0.08 | 261 | 0 | 0.364 | 1 | 1 | cs | TRUE
15 | LV_1040-1_0_4_line_15 |  | 12 | 51 | 0.010438 | 0.125 | 0.08 | 261 | 0 | 0.364 | 1 | 1 | cs | TRUE
16 | LV_1040-1_0_4_line_16 |  | 13 | 54 | 0.03661 | 0.125 | 0.08 | 261 | 0 | 0.364 | 1 | 1 | cs | TRUE
17 | LV_1040-1_0_4_line_17 |  | 13 | 14 | 0.020537 | 0.125 | 0.08 | 261 | 0 | 0.364 | 1 | 1 | cs | TRUE
18 | LV_1040-1_0_4_line_18 |  | 14 | 15 | 0.015309 | 0.125 | 0.08 | 261 | 0 | 0.364 | 1 | 1 | cs | TRUE
19 | LV_1040-1_0_4_line_19 |  | 14 | 16 | 0.024847 | 0.125 | 0.08 | 261 | 0 | 0.364 | 1 | 1 | cs | TRUE
20 | LV_1040-1_0_4_line_20 |  | 16 | 55 | 0.041405 | 0.125 | 0.08 | 261 | 0 | 0.364 | 1 | 1 | cs | TRUE
21 | LV_1040-1_0_4_line_21 |  | 17 | 18 | 0.010067 | 0.125 | 0.08 | 261 | 0 | 0.364 | 1 | 3 | cs | TRUE
22 | LV_1040-1_0_4_line_22 |  | 17 | 19 | 0.015904 | 0.125 | 0.08 | 261 | 0 | 0.364 | 1 | 3 | cs | TRUE
23 | LV_1040-1_0_4_line_23 |  | 17 | 20 | 0.02058 | 0.125 | 0.08 | 261 | 0 | 0.364 | 1 | 1 | cs | TRUE
24 | LV_1040-1_0_4_line_24 |  | 18 | 26 | 0.0088962 | 0.125 | 0.08 | 261 | 0 | 0.364 | 1 | 3 | cs | TRUE
25 | LV_1040-1_0_4_line_25 |  | 18 | 23 | 0.011059 | 0.125 | 0.08 | 261 | 0 | 0.364 | 1 | 1 | cs | TRUE
26 | LV_1040-1_0_4_line_26 |  | 19 | 21 | 0.046716 | 0.125 | 0.08 | 261 | 0 | 0.364 | 1 | 3 | cs | TRUE
27 | LV_1040-1_0_4_line_27 |  | 19 | 22 | 0.0092728 | 0.125 | 0.08 | 261 | 0 | 0.364 | 1 | 1 | cs | TRUE
28 | LV_1040-1_0_4_line_28 |  | 20 | 55 | 0.0096984 | 0.125 | 0.08 | 261 | 0 | 0.364 | 1 | 1 | cs | TRUE
29 | LV_1040-1_0_4_line_29 |  | 21 | 41 | 0.033351 | 0.125 | 0.08 | 261 | 0 | 0.364 | 1 | 3 | cs | TRUE
30 | LV_1040-1_0_4_line_30 |  | 21 | 42 | 0.010322 | 0.125 | 0.08 | 261 | 0 | 0.364 | 1 | 1 | cs | TRUE
31 | LV_1040-1_0_4_line_31 |  | 22 | 56 | 0.015032 | 0.125 | 0.08 | 261 | 0 | 0.364 | 1 | 1 | cs | TRUE
32 | LV_1040-1_0_4_line_32 |  | 23 | 24 | 0.012862 | 0.125 | 0.08 | 261 | 0 | 0.364 | 1 | 1 | cs | TRUE
33 | LV_1040-1_0_4_line_33 |  | 23 | 25 | 0.018069 | 0.125 | 0.08 | 261 | 0 | 0.364 | 1 | 1 | cs | TRUE
34 | LV_1040-1_0_4_line_34 |  | 26 | 59 | 0.037072 | 0.125 | 0.08 | 261 | 0 | 0.364 | 1 | 3 | cs | TRUE
35 | LV_1040-1_0_4_line_35 |  | 27 | 28 | 0.037457 | 0.125 | 0.08 | 261 | 0 | 0.364 | 1 | 1 | cs | TRUE
36 | LV_1040-1_0_4_line_36 |  | 27 | 29 | 0.015632 | 0.125 | 0.08 | 261 | 0 | 0.364 | 1 | 1 | cs | TRUE
37 | LV_1040-1_0_4_line_37 |  | 28 | 39 | 0.015259 | 0.125 | 0.08 | 261 | 0 | 0.364 | 1 | 1 | cs | TRUE
38 | LV_1040-1_0_4_line_38 |  | 28 | 33 | 0.037351 | 0.125 | 0.08 | 261 | 0 | 0.364 | 1 | 1 | cs | TRUE
39 | LV_1040-1_0_4_line_39 |  | 29 | 60 | 0.011208 | 0.125 | 0.08 | 261 | 0 | 0.364 | 1 | 1 | cs | TRUE
40 | LV_1040-1_0_4_line_40 |  | 30 | 31 | 0.0088528 | 0.125 | 0.08 | 261 | 0 | 0.364 | 1 | 1 | cs | TRUE
41 | LV_1040-1_0_4_line_41 |  | 30 | 32 | 0.0020067 | 0.125 | 0.08 | 261 | 0 | 0.364 | 1 | 1 | cs | TRUE
42 | LV_1040-1_0_4_line_42 |  | 31 | 40 | 0.011342 | 0.125 | 0.08 | 261 | 0 | 0.364 | 1 | 1 | cs | TRUE
43 | LV_1040-1_0_4_line_43 |  | 31 | 34 | 0.049793 | 0.125 | 0.08 | 261 | 0 | 0.364 | 1 | 1 | cs | TRUE
44 | LV_1040-1_0_4_line_44 |  | 32 | 61 | 0.018271 | 0.125 | 0.08 | 261 | 0 | 0.364 | 1 | 1 | cs | TRUE
45 | LV_1040-1_0_4_line_45 |  | 33 | 34 | 0.003388 | 0.125 | 0.08 | 261 | 0 | 0.364 | 1 | 1 | cs | TRUE
46 | LV_1040-1_0_4_line_46 |  | 34 | 38 | 0.047129 | 0.125 | 0.08 | 261 | 0 | 0.364 | 1 | 1 | cs | TRUE
47 | LV_1040-1_0_4_line_47 |  | 35 | 36 | 0.028057 | 0.125 | 0.08 | 261 | 0 | 0.364 | 1 | 1 | cs | TRUE
48 | LV_1040-1_0_4_line_48 |  | 35 | 37 | 0.012826 | 0.125 | 0.08 | 261 | 0 | 0.364 | 1 | 1 | cs | TRUE
49 | LV_1040-1_0_4_line_49 |  | 36 | 64 | 0.002006 | 0.125 | 0.08 | 261 | 0 | 0.364 | 1 | 1 | cs | TRUE
50 | LV_1040-1_0_4_line_50 |  | 36 | 65 | 0.012578 | 0.125 | 0.08 | 261 | 0 | 0.364 | 1 | 1 | cs | TRUE
51 | LV_1040-1_0_4_line_51 |  | 36 | 63 | 0.030933 | 0.125 | 0.08 | 261 | 0 | 0.364 | 1 | 1 | cs | TRUE
52 | LV_1040-1_0_4_line_52 |  | 37 | 61 | 0.020345 | 0.125 | 0.08 | 261 | 0 | 0.364 | 1 | 1 | cs | TRUE
53 | LV_1040-1_0_4_line_53 |  | 38 | 70 | 0.011208 | 0.125 | 0.08 | 261 | 0 | 0.364 | 1 | 1 | cs | TRUE
54 | LV_1040-1_0_4_line_54 |  | 39 | 62 | 0.010034 | 0.125 | 0.08 | 261 | 0 | 0.364 | 1 | 1 | cs | TRUE
55 | LV_1040-1_0_4_line_55 |  | 41 | 69 | 0.020636 | 0.125 | 0.08 | 261 | 0 | 0.364 | 1 | 3 | cs | TRUE
56 | LV_1040-1_0_4_line_56 |  | 43 | 44 | 0.024286 | 0.125 | 0.08 | 261 | 0 | 0.364 | 1 | 1 | cs | TRUE
57 | LV_1040-1_0_4_line_57 |  | 43 | 45 | 0.032988 | 0.125 | 0.08 | 261 | 0 | 0.364 | 1 | 1 | cs | TRUE
58 | LV_1040-1_0_4_line_58 |  | 43 | 46 | 0.0079868 | 0.125 | 0.08 | 261 | 0 | 0.364 | 1 | 1 | cs | TRUE
59 | LV_1040-1_0_4_line_59 |  | 45 | 71 | 0.05252 | 0.125 | 0.08 | 261 | 0 | 0.364 | 1 | 1 | cs | TRUE
60 | LV_1040-1_0_4_line_60 |  | 47 | 51 | 0.0003876 | 0.125 | 0.08 | 261 | 0 | 0.364 | 1 | 1 | cs | TRUE
61 | LV_1040-1_0_4_line_61 |  | 49 | 53 | 0.002632 | 0.125 | 0.08 | 261 | 0 | 0.364 | 1 | 1 | cs | TRUE
62 | LV_1040-1_0_4_line_62 |  | 49 | 81 | 0.023245 | 0.125 | 0.08 | 261 | 0 | 0.364 | 1 | 1 | cs | TRUE
63 | LV_1040-1_0_4_line_63 |  | 50 | 80 | 0.015714 | 0.125 | 0.08 | 261 | 0 | 0.364 | 1 | 1 | cs | TRUE
64 | LV_1040-1_0_4_line_64 |  | 52 | 53 | 0.016103 | 0.125 | 0.08 | 261 | 0 | 0.364 | 1 | 1 | cs | TRUE
65 | LV_1040-1_0_4_line_65 |  | 55 | 58 | 0.013822 | 0.125 | 0.08 | 261 | 0 | 0.364 | 1 | 1 | cs | TRUE
66 | LV_1040-1_0_4_line_66 |  | 57 | 58 | 0.0097068 | 0.125 | 0.08 | 261 | 0 | 0.364 | 1 | 1 | cs | TRUE
67 | LV_1040-1_0_4_line_67 |  | 59 | 77 | 0.011853 | 0.125 | 0.08 | 261 | 0 | 0.364 | 1 | 3 | cs | TRUE
68 | LV_1040-1_0_4_line_68 |  | 60 | 84 | 0.010539 | 0.125 | 0.08 | 261 | 0 | 0.364 | 1 | 1 | cs | TRUE
69 | LV_1040-1_0_4_line_69 |  | 64 | 68 | 0.014178 | 0.125 | 0.08 | 261 | 0 | 0.364 | 1 | 3 | cs | TRUE
70 | LV_1040-1_0_4_line_70 |  | 65 | 74 | 0.027869 | 0.125 | 0.08 | 261 | 0 | 0.364 | 1 | 1 | cs | TRUE
71 | LV_1040-1_0_4_line_71 |  | 66 | 67 | 0.021814 | 0.125 | 0.08 | 261 | 0 | 0.364 | 1 | 1 | cs | TRUE
72 | LV_1040-1_0_4_line_72 |  | 66 | 68 | 0.014791 | 0.125 | 0.08 | 261 | 0 | 0.364 | 1 | 3 | cs | TRUE
73 | LV_1040-1_0_4_line_73 |  | 66 | 69 | 0.019436 | 0.125 | 0.08 | 261 | 0 | 0.364 | 1 | 3 | cs | TRUE
74 | LV_1040-1_0_4_line_74 |  | 67 | 72 | 0.03124 | 0.125 | 0.08 | 261 | 0 | 0.364 | 1 | 1 | cs | TRUE
75 | LV_1040-1_0_4_line_75 |  | 67 | 73 | 0.00024447 | 0.125 | 0.08 | 261 | 0 | 0.364 | 1 | 1 | cs | TRUE
76 | LV_1040-1_0_4_line_76 |  | 71 | 73 | 0.020093 | 0.125 | 0.08 | 261 | 0 | 0.364 | 1 | 1 | cs | TRUE
77 | LV_1040-1_0_4_line_77 |  | 74 | 83 | 0.014471 | 0.125 | 0.08 | 261 | 0 | 0.364 | 1 | 1 | cs | TRUE
78 | LV_1040-1_0_4_line_78 |  | 75 | 76 | 0.033483 | 0.125 | 0.08 | 261 | 0 | 0.364 | 1 | 1 | cs | TRUE
79 | LV_1040-1_0_4_line_79 |  | 76 | 77 | 0.0028942 | 0.125 | 0.08 | 261 | 0 | 0.364 | 1 | 3 | cs | TRUE
80 | LV_1040-1_0_4_line_80 |  | 78 | 79 | 0.013298 | 0.125 | 0.08 | 261 | 0 | 0.364 | 1 | 1 | cs | TRUE
81 | LV_1040-1_0_4_line_81 |  | 79 | 80 | 0.028299 | 0.125 | 0.08 | 261 | 0 | 0.364 | 1 | 1 | cs | TRUE
82 | LV_1040-1_0_4_line_82 |  | 80 | 81 | 0.007669 | 0.125 | 0.08 | 261 | 0 | 0.364 | 1 | 1 | cs | TRUE
83 | LV_1040-1_0_4_line_83 |  | 81 | 82 | 0.020176 | 0.125 | 0.08 | 261 | 0 | 0.364 | 1 | 1 | cs | TRUE
84 | LV_1040-1_0_4_line_84 |  | 82 | 85 | 0.019819 | 0.125 | 0.08 | 261 | 0 | 0.364 | 1 | 1 | cs | TRUE
85 | LV_1040-1_0_4_line_85 |  | 85 | 86 | 0.00025504 | 0.125 | 0.08 | 261 | 0 | 0.364 | 1 | 1 | cs | TRUE

## trafo
| name | std_type | hv_bus | lv_bus | sn_mva | vn_hv_kv | vn_lv_kv | vk_percent | vkr_percent | pfe_kw | i0_percent | shift_degree | tap_side | tap_neutral | tap_min | tap_max | tap_step_percent | tap_step_degree | tap_pos | tap_phase_shifter | parallel | df | in_service
0 | LV_1040-1_0_4_trafo_50 | 0.63 MVA 20/0.4 kV | 87 | 76 | 0.63 | 20 | 0.4 | 6 | 1.206 | 1.65 | 0.2619 | 150 | hv | 0 | -2 | 2 | 2.5 | 0 | 0 | FALSE | 1 | 1 | TRUE

## line_geodata
| x0 | y0 | x1 | y1 | x2 | y2 | x3 | y3 | x4 | y4 | x5 | y5 | x6 | y6 | x7 | y7 | x8 | y8 | x9 | y9 | x10 | y10 | x11 | y11
0 | 2663441.8501 | 1216201.1357 | 2663447.9704 | 1216205.362 | 2663454.0741 | 1216207.5839 | 2663460.2504 | 1216205.1258
1 | 2663428.0038 | 1216191.5743 | 2663441.8501 | 1216201.1357
2 | 2663365.3643 | 1216205.7505 | 2663363.6628 | 1216202.2525 | 2663361.8134 | 1216201.2322 | 2663356.3266 | 1216200.251 | 2663357.8609 | 1216196.6318 | 2663381.899 | 1216181.7002 | 2663393.7844 | 1216187.1632 | 2663404.115 | 1216189.6079 | 2663418.7999 | 1216190.9983 | 2663428.0038 | 1216191.5743
3 | 2663365.3643 | 1216205.7505 | 2663365.0158 | 1216212.1063 | 2663364.427 | 1216220.3496
4 | 2663211.3375 | 1216275.8592 | 2663205.5429 | 1216281.324
5 | 2663211.3375 | 1216275.8592 | 2663218.53 | 1216269.0508
6 | 2663197.231 | 1216285.2355 | 2663203.7831 | 1216282.9836 | 2663205.5429 | 1216281.324
7 | 2663218.53 | 1216269.0508 | 2663223.8238 | 1216264.0398 | 2663234.4629 | 1216256.7259 | 2663238.1466 | 1216255.2651
8 | 2663091.7916 | 1216276.4824 | 2663085.902 | 1216278.4102 | 2663086.4 | 1216284.4414 | 2663087.872 | 1216293.1402 | 2663087.8833 | 1216294.2298 | 2663087.3524 | 1216294.8913 | 2663085.5401 | 1216295.3836
9 | 2663085.5401 | 1216295.3836 | 2663089.8939 | 1216311.0955
10 | 2663097.7448 | 1216293.6449 | 2663091.7916 | 1216276.4824
11 | 2663092.9557 | 1216322.1453 | 2663089.8939 | 1216311.0955
12 | 2663174.7873 | 1216292.9491 | 2663157.9965 | 1216298.5852
13 | 2663174.7873 | 1216292.9491 | 2663186.993 | 1216288.7542
14 | 2663157.9965 | 1216298.5852 | 2663137.8619 | 1216305.3435 | 2663136.6009 | 1216305.7782
15 | 2663186.993 | 1216288.7542 | 2663196.8644 | 1216285.3615
16 | 2663364.427 | 1216220.3496 | 2663394.6178 | 1216221.5935 | 2663394.8818 | 1216215.2052
17 | 2663351.4393 | 1216231.4518 | 2663354.6854 | 1216231.7865 | 2663358.5729 | 1216231.0718 | 2663360.4273 | 1216230.191 | 2663360.9539 | 1216229.9409 | 2663362.6315 | 1216228.5467 | 2663363.4501 | 1216227.2546 | 2663364.427 | 1216220.3496
18 | 2663351.4393 | 1216231.4518 | 2663348.9822 | 1216234.0273 | 2663348.46 | 1216234.5777 | 2663337.5872 | 1216232.9739
19 | 2663351.4393 | 1216231.4518 | 2663353.3051 | 1216229.4926 | 2663353.7121 | 1216229.0634 | 2663332.4314 | 1216225.6662
20 | 2663297.4441 | 1216244.6088 | 2663319.0718 | 1216227.8391 | 2663322.6158 | 1216225.8644 | 2663325.198 | 1216225.0914 | 2663328.418 | 1216225.0255 | 2663332.4314 | 1216225.6662
21 | 2663261.8141 | 1216255.0816 | 2663263.0481 | 1216254.7056 | 2663265.6761 | 1216253.9108 | 2663268.6544 | 1216253.0085 | 2663269.5761 | 1216252.7292 | 2663270.1027 | 1216254.6137
22 | 2663270.1027 | 1216254.6137 | 2663272.9634 | 1216264.7948 | 2663274.4047 | 1216269.9244
23 | 2663270.1027 | 1216254.6137 | 2663286.8021 | 1216252.901 | 2663289.7939 | 1216250.5698
24 | 2663261.8141 | 1216255.0816 | 2663263.9146 | 1216261.7747 | 2663264.4079 | 1216263.5901
25 | 2663254.9431 | 1216248.6047 | 2663255.8691 | 1216251.4941 | 2663256.1044 | 1216252.2193 | 2663258.1788 | 1216252.0745 | 2663259.6639 | 1216252.3571 | 2663261.3002 | 1216253.4307 | 2663261.8141 | 1216255.0816
26 | 2663285.9131 | 1216315.1636 | 2663282.3915 | 1216300.0168 | 2663279.1163 | 1216285.9844 | 2663277.6206 | 1216279.5423 | 2663274.7998 | 1216271.3295 | 2663274.4047 | 1216269.9244
27 | 2663274.4047 | 1216269.9244 | 2663282.1953 | 1216264.8955
28 | 2663297.4441 | 1216244.6088 | 2663289.7939 | 1216250.5698
29 | 2663285.9131 | 1216315.1636 | 2663288.4279 | 1216324.307 | 2663291.83 | 1216339.2636 | 2663293.2516 | 1216347.6728
30 | 2663285.9131 | 1216315.1636 | 2663295.7374 | 1216311.9963
31 | 2663282.1953 | 1216264.8955 | 2663283.4871 | 1216264.0616 | 2663294.0954 | 1216255.7217
32 | 2663254.9431 | 1216248.6047 | 2663254.1864 | 1216246.2174 | 2663254.0835 | 1216245.8939 | 2663250.4959 | 1216246.9788 | 2663248.918 | 1216240.9102
33 | 2663254.9431 | 1216248.6047 | 2663238.1466 | 1216255.2651
34 | 2663273.6786 | 1216299.4799 | 2663272.6012 | 1216294.6206 | 2663270.6698 | 1216287.0176 | 2663269.0808 | 1216280.7858 | 2663264.4079 | 1216263.5901
35 | 2663198.7768 | 1216397.0791 | 2663230.7916 | 1216416.6752
36 | 2663198.7768 | 1216397.0791 | 2663207.0874 | 1216383.839
37 | 2663230.7916 | 1216416.6752 | 2663238.9458 | 1216403.7776
38 | 2663230.7916 | 1216416.6752 | 2663255.6172 | 1216431.8701 | 2663255.9981 | 1216426.7488 | 2663256.236 | 1216423.6494
39 | 2663213.0456 | 1216374.3465 | 2663207.0874 | 1216383.839
40 | 2663283.4714 | 1216412.109 | 2663284.442 | 1216412.2193 | 2663287.5967 | 1216412.5753 | 2663291.343 | 1216412.9931 | 2663292.2681 | 1216413.103
41 | 2663292.2681 | 1216413.103 | 2663292.4951 | 1216411.1091
42 | 2663283.4714 | 1216412.109 | 2663284.5108 | 1216400.8144
43 | 2663259.1018 | 1216425.4698 | 2663258.9786 | 1216427.0584 | 2663260.6699 | 1216427.232 | 2663273.7753 | 1216428.5941 | 2663277.6205 | 1216428.9907 | 2663278.485 | 1216429.0888 | 2663278.3485 | 1216429.7878 | 2663277.7369 | 1216433.0389 | 2663277.6323 | 1216433.5937 | 2663279.4438 | 1216433.8909 | 2663283.1629 | 1216415.4189 | 2663283.4714 | 1216412.109
44 | 2663294.1908 | 1216392.9219 | 2663294.091 | 1216395.1667 | 2663293.5577 | 1216401.7763 | 2663292.4951 | 1216411.1091
45 | 2663256.236 | 1216423.6494 | 2663259.1018 | 1216425.4698
46 | 2663259.1018 | 1216425.4698 | 2663262.0464 | 1216386.966 | 2663262.697 | 1216378.4782
47 | 2663330.1655 | 1216376.3714 | 2663327.7709 | 1216375.9346 | 2663325.9065 | 1216384.9093 | 2663322.5293 | 1216399.7715 | 2663322.2662 | 1216400.9584
48 | 2663322.2662 | 1216400.9584 | 2663309.4962 | 1216399.7645
49 | 2663330.1655 | 1216376.3714 | 2663330.5736 | 1216374.4079
50 | 2663330.1655 | 1216376.3714 | 2663332.6358 | 1216376.8313 | 2663342.5352 | 1216378.654
51 | 2663330.1655 | 1216376.3714 | 2663325.0119 | 1216401.221 | 2663323.7992 | 1216406.6421
52 | 2663294.1908 | 1216392.9219 | 2663295.9579 | 1216393.1075 | 2663296.7173 | 1216398.808 | 2663302.0066 | 1216399.0643 | 2663309.4962 | 1216399.7645
53 | 2663263.5535 | 1216367.3031 | 2663262.697 | 1216378.4782
54 | 2663238.9458 | 1216403.7776 | 2663244.3077 | 1216395.2968
55 | 2663293.2516 | 1216347.6728 | 2663296.2359 | 1216347.6377 | 2663307.2319 | 1216348.1659 | 2663313.8746 | 1216348.0779
56 | 2663397.0614 | 1216339.4705 | 2663397.4581 | 1216337.151 | 2663397.6198 | 1216336.23 | 2663418.3027 | 1216339.8534
57 | 2663397.0614 | 1216339.4705 | 2663378.8825 | 1216336.1085 | 2663380.4785 | 1216326.6862 | 2663381.4465 | 1216321.8375
58 | 2663397.0614 | 1216339.4705 | 2663396.584 | 1216342.2449 | 2663396.4304 | 1216343.1216 | 2663400.6417 | 1216343.8938
59 | 2663341.3769 | 1216306.6361 | 2663352.0747 | 1216305.9493 | 2663362.8023 | 1216306.03 | 2663369.7658 | 1216307.3604 | 2663376.7184 | 1216309.002 | 2663381.1526 | 1216310.4166 | 2663382.6994 | 1216312.0452 | 2663382.8684 | 1216314.7153 | 2663381.4465 | 1216321.8375
60 | 2663197.231 | 1216285.2355 | 2663196.8644 | 1216285.3615
61 | 2663092.9557 | 1216322.1453 | 2663090.679 | 1216323.4776
62 | 2663114.4748 | 1216313.4009 | 2663096.4105 | 1216319.9805 | 2663092.9557 | 1216322.1453
63 | 2663121.7446 | 1216310.8986 | 2663136.6009 | 1216305.7782
64 | 2663090.679 | 1216323.4776 | 2663076.7707 | 1216331.5927
65 | 2663297.4441 | 1216244.6088 | 2663297.2288 | 1216242.7164 | 2663295.8857 | 1216230.8746
66 | 2663294.7917 | 1216221.2296 | 2663295.8857 | 1216230.8746
67 | 2663273.6786 | 1216299.4799 | 2663276.2445 | 1216311.0516
68 | 2663213.0456 | 1216374.3465 | 2663218.6485 | 1216365.4202
69 | 2663330.5736 | 1216374.4079 | 2663333.2372 | 1216360.4823
70 | 2663368.512 | 1216381.7044 | 2663368.2663 | 1216383.3917 | 2663342.5352 | 1216378.654
71 | 2663336.9234 | 1216326.3232 | 2663336.8741 | 1216326.6785 | 2663336.348 | 1216329.0299 | 2663335.8854 | 1216331.1152 | 2663335.5346 | 1216332.6902 | 2663333.3086 | 1216347.8204
72 | 2663333.3086 | 1216347.8204 | 2663335.5821 | 1216348.2226 | 2663333.2372 | 1216360.4823
73 | 2663333.3086 | 1216347.8204 | 2663313.8746 | 1216348.0779
74 | 2663336.9234 | 1216326.3232 | 2663338.0212 | 1216327.3355 | 2663337.9304 | 1216328.0127 | 2663337.4276 | 1216331.0315 | 2663337.2864 | 1216334.3209 | 2663337.6148 | 1216334.847 | 2663342.5589 | 1216336.1559 | 2663355.8154 | 1216338.3203 | 2663359.3066 | 1216338.93
75 | 2663336.9552 | 1216326.0808 | 2663336.9234 | 1216326.3232
76 | 2663341.3769 | 1216306.6361 | 2663339.4195 | 1216310.7845 | 2663338.2535 | 1216316.1866 | 2663336.9552 | 1216326.0808
77 | 2663368.512 | 1216381.7044 | 2663371.0951 | 1216367.4654
78 | 2663283.2628 | 1216346.7067 | 2663282.4335 | 1216338.9636 | 2663276.871 | 1216313.8772
79 | 2663276.871 | 1216313.8772 | 2663276.2445 | 1216311.0516
80 | 2663116.2831 | 1216286.0364 | 2663122.5149 | 1216284.0567 | 2663129.0064 | 1216282.1731
81 | 2663121.7446 | 1216310.8986 | 2663113.4798 | 1216286.9073 | 2663116.2831 | 1216286.0364
82 | 2663121.7446 | 1216310.8986 | 2663114.4748 | 1216313.4009
83 | 2663114.4748 | 1216313.4009 | 2663121.2086 | 1216332.4199
84 | 2663127.8233 | 1216351.1024 | 2663121.2086 | 1216332.4199
85 | 2663127.9085 | 1216351.3428 | 2663127.8233 | 1216351.1024

## bus_geodata
| x | y | coords
0 | 2663441.8501 | 1216201.1357
1 | 2663460.2504 | 1216205.1258
2 | 2663428.0038 | 1216191.5743
3 | 2663365.3643 | 1216205.7505
4 | 2663211.3375 | 1216275.8592
5 | 2663205.5429 | 1216281.324
6 | 2663218.53 | 1216269.0508
7 | 2663085.5401 | 1216295.3836
8 | 2663091.7916 | 1216276.4824
9 | 2663089.8939 | 1216311.0955
10 | 2663174.7873 | 1216292.9491
11 | 2663157.9965 | 1216298.5852
12 | 2663186.993 | 1216288.7542
13 | 2663364.427 | 1216220.3496
14 | 2663351.4393 | 1216231.4518
15 | 2663337.5872 | 1216232.9739
16 | 2663332.4314 | 1216225.6662
17 | 2663270.1027 | 1216254.6137
18 | 2663261.8141 | 1216255.0816
19 | 2663274.4047 | 1216269.9244
20 | 2663289.7939 | 1216250.5698
21 | 2663285.9131 | 1216315.1636
22 | 2663282.1953 | 1216264.8955
23 | 2663254.9431 | 1216248.6047
24 | 2663248.918 | 1216240.9102
25 | 2663238.1466 | 1216255.2651
26 | 2663264.4079 | 1216263.5901
27 | 2663198.7768 | 1216397.0791
28 | 2663230.7916 | 1216416.6752
29 | 2663207.0874 | 1216383.839
30 | 2663292.2681 | 1216413.103
31 | 2663283.4714 | 1216412.109
32 | 2663292.4951 | 1216411.1091
33 | 2663256.236 | 1216423.6494
34 | 2663259.1018 | 1216425.4698
35 | 2663322.2662 | 1216400.9584
36 | 2663330.1655 | 1216376.3714
37 | 2663309.4962 | 1216399.7645
38 | 2663262.697 | 1216378.4782
39 | 2663238.9458 | 1216403.7776
40 | 2663284.5108 | 1216400.8144
41 | 2663293.2516 | 1216347.6728
42 | 2663295.7374 | 1216311.9963
43 | 2663397.0614 | 1216339.4705
44 | 2663418.3027 | 1216339.8534
45 | 2663381.4465 | 1216321.8375
46 | 2663400.6417 | 1216343.8938
47 | 2663197.231 | 1216285.2355
48 | 2663097.7448 | 1216293.6449
49 | 2663092.9557 | 1216322.1453
50 | 2663136.6009 | 1216305.7782
51 | 2663196.8644 | 1216285.3615
52 | 2663076.7707 | 1216331.5927
53 | 2663090.679 | 1216323.4776
54 | 2663394.8818 | 1216215.2052
55 | 2663297.4441 | 1216244.6088
56 | 2663294.0954 | 1216255.7217
57 | 2663294.7917 | 1216221.2296
58 | 2663295.8857 | 1216230.8746
59 | 2663273.6786 | 1216299.4799
60 | 2663213.0456 | 1216374.3465
61 | 2663294.1908 | 1216392.9219
62 | 2663244.3077 | 1216395.2968
63 | 2663323.7992 | 1216406.6421
64 | 2663330.5736 | 1216374.4079
65 | 2663342.5352 | 1216378.654
66 | 2663333.3086 | 1216347.8204
67 | 2663336.9234 | 1216326.3232
68 | 2663333.2372 | 1216360.4823
69 | 2663313.8746 | 1216348.0779
70 | 2663263.5535 | 1216367.3031
71 | 2663341.3769 | 1216306.6361
72 | 2663359.3066 | 1216338.93
73 | 2663336.9552 | 1216326.0808
74 | 2663368.512 | 1216381.7044
75 | 2663283.2628 | 1216346.7067
76 | 2663276.871 | 1216313.8772
77 | 2663276.2445 | 1216311.0516
78 | 2663129.0064 | 1216282.1731
79 | 2663116.2831 | 1216286.0364
80 | 2663121.7446 | 1216310.8986
81 | 2663114.4748 | 1216313.4009
82 | 2663121.2086 | 1216332.4199
83 | 2663371.0951 | 1216367.4654
84 | 2663218.6485 | 1216365.4202
85 | 2663127.8233 | 1216351.1024
86 | 2663127.9085 | 1216351.3428
87 | 2663261.8141 | 1216255.0816

## line_std_types
| c_nf_per_km | r_ohm_per_km | x_ohm_per_km | max_i_ka | type | q_mm2 | alpha | voltage_rating
NAYY 4x50 SE | 210 | 0.642 | 0.083 | 0.142 | cs | 50 | 0.00403 | LV
NAYY 4x120 SE | 264 | 0.225 | 0.08 | 0.242 | cs | 120 | 0.00403 | LV
NAYY 4x150 SE | 261 | 0.208 | 0.08 | 0.27 | cs | 150 | 0.00403 | LV
NA2XS2Y 1x95 RM/25 12/20 kV | 216 | 0.313 | 0.132 | 0.252 | cs | 95 | 0.00403 | MV
NA2XS2Y 1x185 RM/25 12/20 kV | 273 | 0.161 | 0.117 | 0.362 | cs | 185 | 0.00403 | MV
NA2XS2Y 1x240 RM/25 12/20 kV | 304 | 0.122 | 0.112 | 0.421 | cs | 240 | 0.00403 | MV
NA2XS2Y 1x95 RM/25 6/10 kV | 315 | 0.313 | 0.123 | 0.249 | cs | 95 | 0.00403 | MV
NA2XS2Y 1x185 RM/25 6/10 kV | 406 | 0.161 | 0.11 | 0.358 | cs | 185 | 0.00403 | MV
NA2XS2Y 1x240 RM/25 6/10 kV | 456 | 0.122 | 0.105 | 0.416 | cs | 240 | 0.00403 | MV
NA2XS2Y 1x150 RM/25 12/20 kV | 250 | 0.206 | 0.116 | 0.319 | cs | 150 | 0.00403 | MV
NA2XS2Y 1x120 RM/25 12/20 kV | 230 | 0.253 | 0.119 | 0.283 | cs | 120 | 0.00403 | MV
NA2XS2Y 1x70 RM/25 12/20 kV | 190 | 0.443 | 0.132 | 0.22 | cs | 70 | 0.00403 | MV
NA2XS2Y 1x150 RM/25 6/10 kV | 360 | 0.206 | 0.11 | 0.315 | cs | 150 | 0.00403 | MV
NA2XS2Y 1x120 RM/25 6/10 kV | 340 | 0.253 | 0.113 | 0.28 | cs | 120 | 0.00403 | MV
NA2XS2Y 1x70 RM/25 6/10 kV | 280 | 0.443 | 0.123 | 0.217 | cs | 70 | 0.00403 | MV
N2XS(FL)2Y 1x120 RM/35 64/110 kV | 112 | 0.153 | 0.166 | 0.366 | cs | 120 | 0.00393 | HV
N2XS(FL)2Y 1x185 RM/35 64/110 kV | 125 | 0.099 | 0.156 | 0.457 | cs | 185 | 0.00393 | HV
N2XS(FL)2Y 1x240 RM/35 64/110 kV | 135 | 0.075 | 0.149 | 0.526 | cs | 240 | 0.00393 | HV
N2XS(FL)2Y 1x300 RM/35 64/110 kV | 144 | 0.06 | 0.144 | 0.588 | cs | 300 | 0.00393 | HV
15-AL1/3-ST1A 0.4 | 11 | 1.8769 | 0.35 | 0.105 | ol | 16 | 0.00403 | LV
24-AL1/4-ST1A 0.4 | 11.25 | 1.2012 | 0.335 | 0.14 | ol | 24 | 0.00403 | LV
48-AL1/8-ST1A 0.4 | 12.2 | 0.5939 | 0.3 | 0.21 | ol | 48 | 0.00403 | LV
94-AL1/15-ST1A 0.4 | 13.2 | 0.306 | 0.29 | 0.35 | ol | 94 | 0.00403 | LV
34-AL1/6-ST1A 10.0 | 9.7 | 0.8342 | 0.36 | 0.17 | ol | 34 | 0.00403 | MV
48-AL1/8-ST1A 10.0 | 10.1 | 0.5939 | 0.35 | 0.21 | ol | 48 | 0.00403 | MV
70-AL1/11-ST1A 10.0 | 10.4 | 0.4132 | 0.339 | 0.29 | ol | 70 | 0.00403 | MV
94-AL1/15-ST1A 10.0 | 10.75 | 0.306 | 0.33 | 0.35 | ol | 94 | 0.00403 | MV
122-AL1/20-ST1A 10.0 | 11.1 | 0.2376 | 0.323 | 0.41 | ol | 122 | 0.00403 | MV
149-AL1/24-ST1A 10.0 | 11.25 | 0.194 | 0.315 | 0.47 | ol | 149 | 0.00403 | MV
34-AL1/6-ST1A 20.0 | 9.15 | 0.8342 | 0.382 | 0.17 | ol | 34 | 0.00403 | MV
48-AL1/8-ST1A 20.0 | 9.5 | 0.5939 | 0.372 | 0.21 | ol | 48 | 0.00403 | MV
70-AL1/11-ST1A 20.0 | 9.7 | 0.4132 | 0.36 | 0.29 | ol | 70 | 0.00403 | MV
94-AL1/15-ST1A 20.0 | 10 | 0.306 | 0.35 | 0.35 | ol | 94 | 0.00403 | MV
122-AL1/20-ST1A 20.0 | 10.3 | 0.2376 | 0.344 | 0.41 | ol | 122 | 0.00403 | MV
149-AL1/24-ST1A 20.0 | 10.5 | 0.194 | 0.337 | 0.47 | ol | 149 | 0.00403 | MV
184-AL1/30-ST1A 20.0 | 10.75 | 0.1571 | 0.33 | 0.535 | ol | 184 | 0.00403 | MV
243-AL1/39-ST1A 20.0 | 11 | 0.1188 | 0.32 | 0.645 | ol | 243 | 0.00403 | MV
48-AL1/8-ST1A 110.0 | 8 | 0.5939 | 0.46 | 0.21 | ol | 48 | 0.00403 | HV
70-AL1/11-ST1A 110.0 | 8.4 | 0.4132 | 0.45 | 0.29 | ol | 70 | 0.00403 | HV
94-AL1/15-ST1A 110.0 | 8.65 | 0.306 | 0.44 | 0.35 | ol | 94 | 0.00403 | HV
122-AL1/20-ST1A 110.0 | 8.5 | 0.2376 | 0.43 | 0.41 | ol | 122 | 0.00403 | HV
149-AL1/24-ST1A 110.0 | 8.75 | 0.194 | 0.41 | 0.47 | ol | 149 | 0.00403 | HV
184-AL1/30-ST1A 110.0 | 8.8 | 0.1571 | 0.4 | 0.535 | ol | 184 | 0.00403 | HV
243-AL1/39-ST1A 110.0 | 9 | 0.1188 | 0.39 | 0.645 | ol | 243 | 0.00403 | HV
305-AL1/39-ST1A 110.0 | 9.2 | 0.0949 | 0.38 | 0.74 | ol | 305 | 0.00403 | HV
490-AL1/64-ST1A 110.0 | 9.75 | 0.059 | 0.37 | 0.96 | ol | 490 | 0.00403 | HV
679-AL1/86-ST1A 110.0 | 9.95 | 0.042 | 0.36 | 1.15 | ol | 679 | 0.00403 | HV
490-AL1/64-ST1A 220.0 | 10 | 0.059 | 0.285 | 0.96 | ol | 490 | 0.00403 | HV
679-AL1/86-ST1A 220.0 | 11.7 | 0.042 | 0.275 | 1.15 | ol | 679 | 0.00403 | HV
490-AL1/64-ST1A 380.0 | 11 | 0.059 | 0.253 | 0.96 | ol | 490 | 0.00403 | HV
679-AL1/86-ST1A 380.0 | 14.6 | 0.042 | 0.25 | 1.15 | ol | 679 | 0.00403 | HV

## trafo_std_types
| i0_percent | pfe_kw | vkr_percent | sn_mva | vn_lv_kv | vn_hv_kv | vk_percent | shift_degree | vector_group | tap_side | tap_neutral | tap_min | tap_max | tap_step_degree | tap_step_percent | tap_phase_shifter
160 MVA 380/110 kV | 0.06 | 60 | 0.25 | 160 | 110 | 380 | 12.2 | 0 | Yy0 | hv | 0 | -9 | 9 | 0 | 1.5 | FALSE
100 MVA 220/110 kV | 0.06 | 55 | 0.26 | 100 | 110 | 220 | 12 | 0 | Yy0 | hv | 0 | -9 | 9 | 0 | 1.5 | FALSE
63 MVA 110/20 kV | 0.04 | 22 | 0.32 | 63 | 20 | 110 | 18 | 150 | YNd5 | hv | 0 | -9 | 9 | 0 | 1.5 | FALSE
40 MVA 110/20 kV | 0.05 | 18 | 0.34 | 40 | 20 | 110 | 16.2 | 150 | YNd5 | hv | 0 | -9 | 9 | 0 | 1.5 | FALSE
25 MVA 110/20 kV | 0.07 | 14 | 0.41 | 25 | 20 | 110 | 12 | 150 | YNd5 | hv | 0 | -9 | 9 | 0 | 1.5 | FALSE
63 MVA 110/10 kV | 0.04 | 22 | 0.32 | 63 | 10 | 110 | 18 | 150 | YNd5 | hv | 0 | -9 | 9 | 0 | 1.5 | FALSE
40 MVA 110/10 kV | 0.05 | 18 | 0.34 | 40 | 10 | 110 | 16.2 | 150 | YNd5 | hv | 0 | -9 | 9 | 0 | 1.5 | FALSE
25 MVA 110/10 kV | 0.07 | 14 | 0.41 | 25 | 10 | 110 | 12 | 150 | YNd5 | hv | 0 | -9 | 9 | 0 | 1.5 | FALSE
0.25 MVA 20/0.4 kV | 0.32 | 0.8 | 1.44 | 0.25 | 0.4 | 20 | 6 | 150 | Yzn5 | hv | 0 | -2 | 2 | 0 | 2.5 | FALSE
0.4 MVA 20/0.4 kV | 0.3375 | 1.35 | 1.425 | 0.4 | 0.4 | 20 | 6 | 150 | Dyn5 | hv | 0 | -2 | 2 | 0 | 2.5 | FALSE
0.63 MVA 20/0.4 kV | 0.2619 | 1.65 | 1.206 | 0.63 | 0.4 | 20 | 6 | 150 | Dyn5 | hv | 0 | -2 | 2 | 0 | 2.5 | FALSE
0.25 MVA 10/0.4 kV | 0.24 | 0.6 | 1.2 | 0.25 | 0.4 | 10 | 4 | 150 | Dyn5 | hv | 0 | -2 | 2 | 0 | 2.5 | FALSE
0.4 MVA 10/0.4 kV | 0.2375 | 0.95 | 1.325 | 0.4 | 0.4 | 10 | 4 | 150 | Dyn5 | hv | 0 | -2 | 2 | 0 | 2.5 | FALSE
0.63 MVA 10/0.4 kV | 0.1873 | 1.18 | 1.0794 | 0.63 | 0.4 | 10 | 4 | 150 | Dyn5 | hv | 0 | -2 | 2 | 0 | 2.5 | FALSE

## trafo3w_std_types
| sn_hv_mva | sn_mv_mva | sn_lv_mva | vn_hv_kv | vn_mv_kv | vn_lv_kv | vk_hv_percent | vk_mv_percent | vk_lv_percent | vkr_hv_percent | vkr_mv_percent | vkr_lv_percent | pfe_kw | i0_percent | shift_mv_degree | shift_lv_degree | vector_group | tap_side | tap_neutral | tap_min | tap_max | tap_step_percent
63/25/38 MVA 110/20/10 kV | 63 | 25 | 38 | 110 | 20 | 10 | 10.4 | 10.4 | 10.4 | 0.28 | 0.32 | 0.35 | 35 | 0.89 | 0 | 0 | YN0yn0yn0 | hv | 0 | -10 | 10 | 1.2
63/25/38 MVA 110/10/10 kV | 63 | 25 | 38 | 110 | 10 | 10 | 10.4 | 10.4 | 10.4 | 0.28 | 0.32 | 0.35 | 35 | 0.89 | 0 | 0 | YN0yn0yn0 | hv | 0 | -10 | 10 | 1.2

## fuse_std_types
| fuse_type | i_rated_a | t_avg | t_min | t_total | x_avg | x_min | x_total
HV 100A | HV 100A | 100 | 0 | [10.0, 3.64, 0.854, 0.281, 0.1, 0.0531, 0.022, 0.01] | [10.0, 4.267, 1.21, 0.403, 0.1, 0.058, 0.022, 0.01] | 0 | [300.0, 350.0, 450.0, 550.0, 700.0, 850.0, 1200.0, 1752.0] | [600.0, 700.0, 900.0, 1150.0, 1665.0, 2000.0, 3000.0, 4313.0]
HV 10A | HV 10A | 10 | 0 | [10.0, 1675.0, 0.344, 0.156, 0.1, 0.0417, 0.0171, 0.01] | [10.0, 1.3, 0.3, 0.155, 0.1, 0.0555, 0.023, 0.01] | 0 | [30.0, 32.0, 35.0, 37.0, 39.0, 50.0, 70.0, 88.0] | [60.0, 70.0, 80.0, 87.0, 94.0, 110.0, 150.0, 216.0]
HV 125A | HV 125A | 125 | 0 | [10.0, 1.82, 0.344, 0.1, 0.0467, 0.0269, 0.01] | [10.0, 2.478, 0.426, 0.1, 0.0427, 0.0211, 0.01] | 0 | [375.0, 500.0, 700.0, 925.0, 1200.0, 1500.0, 2341.0] | [750.0, 1000.0, 1500.0, 2200.0, 3000.0, 4000.0, 5765.0]
HV 160A | HV 160A | 160 | 0 | [10.0, 4.15, 1.03, 0.198, 0.1, 0.051, 0.0172, 0.01] | [10.0, 2.3, 0.734, 0.274, 0.1, 0.046, 0.0177, 0.01] | 0 | [480.0, 550.0, 700.0, 1000.0, 1260.0, 1600.0, 2500.0, 3227.0] | [960.0, 1300.0, 1700.0, 2200.0, 2996.0, 4000.0, 6000.0, 7946.0]
HV 16A | HV 16A | 16 | 0 | [10.0, 0.352, 0.164, 0.1, 0.0649, 0.0342, 0.01] | [10.0, 2.34, 0.722, 0.181, 0.1, 0.055, 0.0296, 0.01] | 0 | [48.0, 60.0, 65.0, 71.0, 80.0, 100.0, 162.0] | [96.0, 110.0, 125.0, 150.0, 168.0, 200.0, 250.0, 398.0]
HV 200A | HV 200A | 200 | 0 | [10.0, 4.267, 1.21, 0.403, 0.1, 0.058, 0.022, 0.01] | [10.0, 3.73, 1.654, 0.328, 0.1, 0.0531, 0.019, 0.01] | 0 | [600.0, 700.0, 900.0, 1150.0, 1665.0, 2000.0, 3000.0, 4313.0] | [1200.0, 1500.0, 1800.0, 2700.0, 3960.0, 5000.0, 7500.0, 10620.0]
HV 20A | HV 20A | 20 | 0 | [10.0, 1.3, 0.3, 0.155, 0.1, 0.0555, 0.023, 0.01] | [10.0, 1.3, 0.161, 0.1, 0.0611, 0.0399, 0.0141, 0.01] | 0 | [60.0, 70.0, 80.0, 87.0, 94.0, 110.0, 150.0, 216.0] | [120.0, 150.0, 200.0, 223.0, 260.0, 300.0, 450.0, 532.0]
HV 25A | HV 25A | 25 | 0 | [10.0, 2.512, 0.833, 0.299, 0.1, 0.0372, 0.0223, 0.01] | [10.0, 3.125, 0.597, 0.198, 0.1, 0.0378, 0.022, 0.01] | 0 | [75.0, 82.0, 90.0, 100.0, 124.0, 170.0, 200.0, 289.0] | [150.0, 170.0, 210.0, 250.0, 294.0, 400.0, 500.0, 711.0]
HV 31.5A | HV 31.5A | 31.5 | 0 | [10.0, 2.34, 0.722, 0.181, 0.1, 0.055, 0.0296, 0.01] | [10.0, 2.84, 0.368, 0.164, 0.1, 0.0621, 0.0378, 0.0195, 0.01] | 0 | [95.0, 110.0, 125.0, 150.0, 165.0, 200.0, 250.0, 390.0] | [189.0, 220.0, 300.0, 350.0, 393.0, 450.0, 530.0, 700.0, 960.0]
HV 40A | HV 40A | 40 | 0 | [10.0, 1.3, 0.161, 0.1, 0.0611, 0.0399, 0.0141, 0.01] | [10.0, 2.05, 0.369, 0.198, 0.1, 0.051, 0.0298, 0.01] | 0 | [120.0, 150.0, 200.0, 223.0, 260.0, 300.0, 450.0, 532.0] | [240.0, 300.0, 400.0, 450.0, 530.0, 650.0, 800.0, 1311.0]
HV 50A | HV 50A | 50 | 0 | [10.0, 3.215, 0.597, 0.198, 0.1, 0.0378, 0.022, 0.01] | [10.0, 3.64, 0.854, 0.281, 0.1, 0.0531, 0.022, 0.01] | 0 | [150.0, 170.0, 210.0, 250.0, 294.0, 400.0, 500.0, 711.0] | [300.0, 350.0, 450.0, 550.0, 700.0, 850.0, 1200.0, 1752.0]
HV 6.3A | HV 6.3A | 6.3 | 0 | [10.0, 1.39, 0.344, 0.168, 0.1, 0.056, 0.0263, 0.01] | [10.0, 1.711, 0.516, 0.198, 0.1, 0.0634, 0.0303, 0.01] | 0 | [19.0, 19.5, 20.4, 20.8, 22.0, 25.0, 32.0, 48.0] | [38.0, 40.0, 43.0, 48.0, 53.0, 60.0, 75.0, 118.0]
HV 63A | HV 63A | 63 | 0 | [10.0, 2.84, 0.368, 0.164, 0.1, 0.0621, 0.0378, 0.0195, 0.01] | [10.0, 1.82, 0.344, 0.1, 0.0467, 0.0269, 0.01] | 0 | [189.0, 220.0, 300.0, 350.0, 393.0, 450.0, 530.0, 700.0, 961.0] | [378.0, 500.0, 700.0, 934.0, 1200.0, 1500.0, 2366.0]
HV 80A | HV 80A | 80 | 0 | [10.0, 2.05, 0.369, 0.198, 0.1, 0.051, 0.0298, 0.01] | [10.0, 4.15, 1.03, 0.198, 0.1, 0.051, 0.0172, 0.01] | 0 | [240.0, 300.0, 400.0, 450.0, 530.0, 650.0, 800.0, 1311.0] | [480.0, 550.0, 700.0, 1000.0, 1260.0, 1600.0, 2500.0, 3227.0]
Siemens NH-1-100 | Siemens NH-1-100 | 100 | [5400.0, 2000.0, 400.0, 20.0, 1.0, 0.2, 0.012, 0.004] | 0 | 0 | [150.0, 190.0, 250.0, 430.0, 900.0, 1250.0, 2700.0, 3600.0] | 0 | 0
Siemens NH-1-125 | Siemens NH-1-125 | 125 | [4800.0, 120.0, 7.0, 0.1, 0.004] | 0 | 0 | [180.0, 400.0, 740.0, 2000.0, 4250.0] | 0 | 0
Siemens NH-1-16 | Siemens NH-1-16 | 16 | [4000.0, 400.0, 2.0, 0.1, 0.04, 0.01] | 0 | 0 | [26.0, 35.0, 75.0, 150.0, 200.0, 300.0] | 0 | 0
Siemens NH-1-160 | Siemens NH-1-160 | 160 | [4800.0, 120.0, 7.0, 0.1, 0.004] | 0 | 0 | [210.0, 500.0, 900.0, 2300.0, 5000.0] | 0 | 0
Siemens NH-1-25 | Siemens NH-1-25 | 25 | [4000.0, 1000.0, 10.0, 0.2, 0.02, 0.01] | 0 | 0 | [40.0, 50.0, 100.0, 210.0, 400.0, 500.0] | 0 | 0
Siemens NH-1-50 | Siemens NH-1-50 | 50 | [4000.0, 40.0, 4.0, 1.0, 0.02, 0.01] | 0 | 0 | [86.0, 200.0, 300.0, 400.0, 1000.0, 1280.0] | 0 | 0
Siemens NH-1-63 | Siemens NH-1-63 | 63 | [4000.0, 100.0, 10.0, 2.0, 0.04, 0.01] | 0 | 0 | [100.0, 200.0, 300.0, 400.0, 1000.0, 1500.0] | 0 | 0
Siemens NH-1-80 | Siemens NH-1-80 | 80 | [4800.0, 120.0, 7.0, 0.1, 0.01] | 0 | 0 | [150.58, 250.0, 450.0, 1150.0, 2470.0] | 0 | 0
Siemens NH-2-1000 | Siemens NH-2-1000 | 1000 | [4800.0, 120.0, 7.0, 0.1, 0.004] | 0 | 0 | [1900.0, 3500.0, 8400.0, 24000.0, 52000.0] | 0 | 0
Siemens NH-2-200 | Siemens NH-2-200 | 200 | [4800.0, 120.0, 7.0, 0.1, 0.004] | 0 | 0 | [280.0, 650.0, 1200.0, 3000.0, 7000.0] | 0 | 0
Siemens NH-2-224 | Siemens NH-2-224 | 224 | [4800.0, 120.0, 7.0, 0.2, 0.04, 0.004] | 0 | 0 | [400.0, 750.0, 1453.0, 3025.0, 4315.0, 7600.0] | 0 | 0
Siemens NH-2-250 | Siemens NH-2-250 | 250 | [4800.0, 120.0, 7.0, 0.1, 0.004] | 0 | 0 | [450.0, 800.0, 1650.0, 4000.0, 8500.0] | 0 | 0
Siemens NH-2-315 | Siemens NH-2-315 | 315 | [4800.0, 120.0, 7.0, 0.1, 0.004] | 0 | 0 | [550.0, 920.0, 1900.0, 5000.0, 11000.0] | 0 | 0
Siemens NH-2-355 | Siemens NH-2-355 | 355 | [4800.0, 120.0, 6.0, 0.1, 0.004] | 0 | 0 | [650.0, 1116.27, 2350.0, 5840.0, 12790.0] | 0 | 0
Siemens NH-2-400 | Siemens NH-2-400 | 400 | [4800.0, 120.0, 7.0, 0.1, 0.004] | 0 | 0 | [720.0, 1350.0, 2800.0, 6500.0, 15000.0] | 0 | 0
Siemens NH-2-425 | Siemens NH-2-425 | 425 | [4800.0, 120.0, 7.0, 0.1, 0.004] | 0 | 0 | [850.0, 1500.0, 3050.0, 7500.0, 16500.0] | 0 | 0
Siemens NH-2-630 | Siemens NH-2-630 | 630 | [4800.0, 120.0, 7.0, 0.1, 0.004] | 0 | 0 | [1200.0, 2000.0, 4800.0, 12000.0, 26000.0] | 0 | 0

## res_bus
| vm_pu | va_degree | p_mw | q_mvar
0 | 0.98872 | -0.21595 | 0.0025043 | 0.00062762
1 | 0.98866 | -0.21718 | 0.003355 | 0.00084083
2 | 0.98881 | -0.21419 | 0 | 0
3 | 0.9893 | -0.20464 | 0 | 0
4 | 0.98819 | -0.22588 | 0 | 0
5 | 0.98757 | -0.23779 | 0.0065266 | 0.0016357
6 | 0.98895 | -0.21108 | 0.0053161 | 0.0013323
7 | 0.982 | -0.34624 | 0 | 0
8 | 0.98186 | -0.34903 | 0 | 0
9 | 0.9821 | -0.34442 | 0.0058663 | 0.0014702
10 | 0.9855 | -0.27805 | 0 | 0
11 | 0.98452 | -0.29712 | 0.010193 | 0.0025545
12 | 0.98621 | -0.26417 | 0.0093628 | 0.0023465
13 | 0.98938 | -0.20311 | 0 | 0
14 | 0.98955 | -0.19981 | 0 | 0
15 | 0.98933 | -0.20405 | 0.015566 | 0.0039011
16 | 0.99011 | -0.18893 | 0.013141 | 0.0032933
17 | 0.99282 | -0.13659 | 0 | 0
18 | 0.99356 | -0.12235 | 0 | 0
19 | 0.99187 | -0.15472 | 0 | 0
20 | 0.99193 | -0.15371 | 0.0034569 | 0.00086638
21 | 0.98928 | -0.20424 | 0 | 0
22 | 0.99175 | -0.15707 | 0.0068129 | 0.0017075
23 | 0.99254 | -0.14199 | 0 | 0
24 | 0.99249 | -0.14296 | 0.004246 | 0.0010642
25 | 0.99093 | -0.17281 | 0.0072013 | 0.0018048
26 | 0.99449 | -0.10452 | 0.0025883 | 0.00064868
27 | 0.97172 | -0.54619 | 0 | 0
28 | 0.9727 | -0.52675 | 0 | 0
29 | 0.97131 | -0.55431 | 0.0020486 | 0.00051342
30 | 0.97844 | -0.41417 | 0 | 0
31 | 0.97787 | -0.42538 | 0 | 0
32 | 0.97857 | -0.41163 | 0.0036752 | 0.00092108
33 | 0.97469 | -0.48768 | 0 | 0
34 | 0.97487 | -0.48415 | 0 | 0
35 | 0.98216 | -0.34186 | 0 | 0
36 | 0.98424 | -0.30158 | 0 | 0
37 | 0.98121 | -0.36033 | 0.0064284 | 0.0016111
38 | 0.97453 | -0.49076 | 0.0056135 | 0.0014069
39 | 0.97229 | -0.53483 | 0.0060944 | 0.0015274
40 | 0.97781 | -0.42641 | 0.0049607 | 0.0012433
41 | 0.98751 | -0.23833 | 0 | 0
42 | 0.98922 | -0.20554 | 0.0070902 | 0.001777
43 | 0.98228 | -0.34013 | 0 | 0
44 | 0.9822 | -0.34171 | 0.0035924 | 0.00090035
45 | 0.98276 | -0.33062 | 0.0077121 | 0.0019328
46 | 0.98218 | -0.34192 | 0.012377 | 0.0031019
47 | 0.98691 | -0.2507 | 0.0025402 | 0.00063665
48 | 0.98176 | -0.35107 | 0.0062059 | 0.0015554
49 | 0.98222 | -0.34191 | 0 | 0
50 | 0.98348 | -0.31734 | 0.0066638 | 0.0016701
51 | 0.98688 | -0.25121 | 0.0053577 | 0.0013428
52 | 0.98214 | -0.34365 | 0.0051439 | 0.0012892
53 | 0.98221 | -0.34216 | 0 | 0
54 | 0.98927 | -0.20518 | 0.0031715 | 0.00079485
55 | 0.99154 | -0.16119 | 0 | 0
56 | 0.99164 | -0.15905 | 0.0074469 | 0.0018664
57 | 0.99144 | -0.16314 | 0.0030877 | 0.00077385
58 | 0.99147 | -0.1626 | 0.0026949 | 0.00067542
59 | 0.99841 | -0.030042 | 0.0056524 | 0.0014166
60 | 0.97104 | -0.55972 | 0.024292 | 0.0060882
61 | 0.97982 | -0.38732 | 0 | 0
62 | 0.97208 | -0.53903 | 0.022655 | 0.0056778
63 | 0.9841 | -0.30423 | 0.0047454 | 0.0011893
64 | 0.98444 | -0.29773 | 0 | 0
65 | 0.98398 | -0.30667 | 0.0093685 | 0.002348
66 | 0.98542 | -0.2787 | 0 | 0
67 | 0.98436 | -0.29947 | 0 | 0
68 | 0.98491 | -0.28865 | 0.0055671 | 0.0013952
69 | 0.98642 | -0.25949 | 0.0065091 | 0.0016313
70 | 0.97451 | -0.49118 | 0.0020371 | 0.00051056
71 | 0.98391 | -0.3082 | 0 | 0
72 | 0.98393 | -0.30788 | 0.01496 | 0.0037492
73 | 0.98435 | -0.29964 | 0.014338 | 0.0035935
74 | 0.98364 | -0.31325 | 0 | 0
75 | 0.9998 | -0.0038788 | 0.0066445 | 0.0016653
76 | 1 | 0 | -0.36814 | -0.093939
77 | 0.99968 | -0.0059625 | 0.0054815 | 0.0013738
78 | 0.98263 | -0.33404 | 0.0059872 | 0.0015005
79 | 0.9827 | -0.33261 | 0 | 0
80 | 0.98286 | -0.32955 | 0 | 0
81 | 0.98259 | -0.33469 | 0 | 0
82 | 0.98222 | -0.34193 | 0.0066661 | 0.0016707
83 | 0.98347 | -0.31666 | 0.013099 | 0.003283
84 | 0.97102 | -0.56007 | 0.0018018 | 0.00045158
85 | 0.98198 | -0.34666 | 0.0066076 | 0.001656
86 | 0.98198 | -0.34669 | 0.0066103 | 0.0016567
87 | 0.99998 | 149.9956 | 0 | 0

## res_line
| p_from_mw | q_from_mvar | p_to_mw | q_to_mvar | pl_mw | ql_mvar | i_from_ka | i_to_ka | i_ka | vm_from_pu | va_from_degree | vm_to_pu | va_to_degree | loading_percent
0 | 0.0033552 | 0.00084069 | -0.003355 | -0.00084083 | 1.9678e-07 | -1.3799e-07 | 0.0050494 | 0.0050495 | 0.0050495 | 0.98872 | -0.21595 | 0.98866 | -0.21718 | 1.3872
1 | -0.0058594 | -0.0014683 | 0.0058599 | 0.0014684 | 4.9068e-07 | 9.821e-08 | 0.0088183 | 0.0088182 | 0.0088183 | 0.98872 | -0.21595 | 0.98881 | -0.21419 | 2.4226
2 | -0.0058599 | -0.0014684 | 0.0058626 | 0.0014689 | 2.6673e-06 | 5.3311e-07 | 0.0088182 | 0.0088178 | 0.0088182 | 0.98881 | -0.21419 | 0.9893 | -0.20464 | 2.4226
3 | -0.0058626 | -0.0014689 | 0.005863 | 0.001469 | 4.2666e-07 | 8.5158e-08 | 0.0088178 | 0.0088177 | 0.0088178 | 0.9893 | -0.20464 | 0.98938 | -0.20311 | 2.4225
4 | 0.08407 | 0.021198 | -0.084022 | -0.021167 | 4.7901e-05 | 3.0555e-05 | 0.12664 | 0.12664 | 0.12664 | 0.98819 | -0.22588 | 0.98757 | -0.23779 | 34.7907
5 | -0.08407 | -0.021198 | 0.084129 | 0.021236 | 5.9561e-05 | 3.7992e-05 | 0.12664 | 0.12664 | 0.12664 | 0.98819 | -0.22588 | 0.98895 | -0.21108 | 34.7907
6 | 0.077495 | 0.019532 | -0.077447 | -0.019501 | 4.7822e-05 | 3.0487e-05 | 0.1168 | 0.1168 | 0.1168 | 0.98757 | -0.23779 | 0.98691 | -0.2507 | 32.0891
7 | -0.089445 | -0.022568 | 0.089609 | 0.022673 | 0.00016425 | 0.00010481 | 0.13464 | 0.13464 | 0.13464 | 0.98895 | -0.21108 | 0.99093 | -0.17281 | 36.9881
8 | 0.0062074 | 0.0015557 | -0.0062065 | -0.0015555 | 8.2502e-07 | 2.1346e-07 | 0.009406 | 0.0094061 | 0.0094061 | 0.982 | -0.34624 | 0.98186 | -0.34903 | 2.5841
9 | -0.0062074 | -0.0015557 | 0.0062079 | 0.0015559 | 5.4091e-07 | 1.399e-07 | 0.009406 | 0.0094059 | 0.009406 | 0.982 | -0.34624 | 0.9821 | -0.34442 | 2.5841
10 | 0.0062065 | 0.0015555 | -0.0062059 | -0.0015554 | 6.0261e-07 | 1.5598e-07 | 0.0094061 | 0.0094061 | 0.0094061 | 0.98186 | -0.34903 | 0.98176 | -0.35107 | 2.5841
11 | -0.012074 | -0.0030261 | 0.012076 | 0.0030269 | 1.439e-06 | 7.7587e-07 | 0.018294 | 0.018294 | 0.018294 | 0.9821 | -0.34442 | 0.98222 | -0.34191 | 5.0259
12 | 0.060102 | 0.015121 | -0.060047 | -0.015086 | 5.4722e-05 | 3.4797e-05 | 0.090769 | 0.090769 | 0.090769 | 0.9855 | -0.27805 | 0.98452 | -0.29712 | 24.9366
13 | -0.060102 | -0.015121 | 0.060142 | 0.015146 | 3.9876e-05 | 2.5356e-05 | 0.090769 | 0.090769 | 0.090769 | 0.9855 | -0.27805 | 0.98621 | -0.26417 | 24.9366
14 | 0.049854 | 0.012532 | -0.049806 | -0.012501 | 4.8077e-05 | 3.0482e-05 | 0.075364 | 0.075364 | 0.075364 | 0.98452 | -0.29712 | 0.98348 | -0.31734 | 20.7044
15 | -0.069504 | -0.017493 | 0.069547 | 0.01752 | 4.307e-05 | 2.7431e-05 | 0.1049 | 0.1049 | 0.1049 | 0.98621 | -0.26417 | 0.98688 | -0.25121 | 28.8175
16 | 0.0031718 | 0.00079458 | -0.0031715 | -0.00079485 | 3.1241e-07 | -2.7016e-07 | 0.0047702 | 0.0047704 | 0.0047704 | 0.98938 | -0.20311 | 0.98927 | -0.20518 | 1.3106
17 | -0.0090348 | -0.0022636 | 0.0090362 | 0.0022643 | 1.4219e-06 | 6.4623e-07 | 0.013588 | 0.013588 | 0.013588 | 0.98938 | -0.20311 | 0.98955 | -0.19981 | 3.733
18 | 0.015569 | 0.003903 | -0.015566 | -0.0039011 | 3.1466e-06 | 1.8172e-06 | 0.023412 | 0.023412 | 0.023412 | 0.98955 | -0.19981 | 0.98933 | -0.20405 | 6.4318
19 | -0.024605 | -0.0061672 | 0.024618 | 0.0061751 | 1.2756e-05 | 7.8442e-06 | 0.037 | 0.036999 | 0.037 | 0.98955 | -0.19981 | 0.99011 | -0.18893 | 10.1647
20 | -0.037758 | -0.0094684 | 0.037808 | 0.0094999 | 5.0002e-05 | 3.1468e-05 | 0.056748 | 0.056748 | 0.056748 | 0.99011 | -0.18893 | 0.99154 | -0.16119 | 15.5902
21 | -0.2426 | -0.061715 | 0.24277 | 0.061821 | 0.00016667 | 0.00010628 | 0.36393 | 0.36393 | 0.36393 | 0.99282 | -0.13659 | 0.99356 | -0.12235 | 33.3268
22 | 0.1955 | 0.049865 | -0.19533 | -0.049757 | 0.00017103 | 0.00010884 | 0.29332 | 0.29332 | 0.29332 | 0.99282 | -0.13659 | 0.99187 | -0.15472 | 26.8605
23 | 0.047103 | 0.01185 | -0.047064 | -0.011825 | 3.848e-05 | 2.4361e-05 | 0.070612 | 0.070612 | 0.070612 | 0.99282 | -0.13659 | 0.99193 | -0.15371 | 19.399
24 | -0.34406 | -0.087516 | 0.34436 | 0.087705 | 0.00029579 | 0.00018896 | 0.51574 | 0.51574 | 0.51574 | 0.99356 | -0.12235 | 0.99449 | -0.10452 | 47.2293
25 | 0.1013 | 0.025694 | -0.1012 | -0.025633 | 9.5583e-05 | 6.103e-05 | 0.15182 | 0.15182 | 0.15182 | 0.99356 | -0.12235 | 0.99254 | -0.14199 | 41.7077
26 | 0.18106 | 0.046182 | -0.18063 | -0.045907 | 0.00043178 | 0.00027453 | 0.27192 | 0.27192 | 0.27192 | 0.99187 | -0.15472 | 0.98928 | -0.20424 | 24.9012
27 | 0.014262 | 0.003575 | -0.014261 | -0.0035741 | 1.5919e-06 | 8.9917e-07 | 0.021396 | 0.021397 | 0.021397 | 0.99187 | -0.15472 | 0.99175 | -0.15707 | 5.8782
28 | 0.043607 | 0.010959 | -0.043592 | -0.010949 | 1.5568e-05 | 9.8386e-06 | 0.065427 | 0.065427 | 0.065427 | 0.99193 | -0.15371 | 0.99154 | -0.16119 | 17.9744
29 | 0.17354 | 0.04413 | -0.17326 | -0.043949 | 0.00028455 | 0.00018083 | 0.26126 | 0.26126 | 0.26126 | 0.98928 | -0.20424 | 0.98751 | -0.23833 | 23.9246
30 | 0.0070907 | 0.0017771 | -0.0070902 | -0.001777 | 4.403e-07 | 1.4927e-07 | 0.010665 | 0.010665 | 0.010665 | 0.98928 | -0.20424 | 0.98922 | -0.20554 | 2.93
31 | 0.0074476 | 0.0018666 | -0.0074469 | -0.0018664 | 7.0387e-07 | 2.5653e-07 | 0.011174 | 0.011175 | 0.011175 | 0.99175 | -0.15707 | 0.99164 | -0.15905 | 3.0699
32 | 0.0042462 | 0.0010641 | -0.004246 | -0.0010642 | 1.9547e-07 | -4.1126e-08 | 0.0063659 | 0.006366 | 0.006366 | 0.99254 | -0.14199 | 0.99249 | -0.14296 | 1.7489
33 | 0.096954 | 0.024569 | -0.096811 | -0.024478 | 0.00014335 | 9.1509e-05 | 0.14545 | 0.14545 | 0.14545 | 0.99254 | -0.14199 | 0.99093 | -0.17281 | 39.9589
34 | -0.34695 | -0.088353 | 0.3482 | 0.089153 | 0.0012512 | 0.00079932 | 0.51962 | 0.51962 | 0.51962 | 0.99449 | -0.10452 | 0.99841 | -0.030042 | 47.584
35 | -0.02816 | -0.0070641 | 0.028186 | 0.0070803 | 2.6123e-05 | 1.6254e-05 | 0.043125 | 0.043125 | 0.043125 | 0.97172 | -0.54619 | 0.9727 | -0.52675 | 11.8475
36 | 0.02816 | 0.0070641 | -0.028149 | -0.0070573 | 1.0902e-05 | 6.7838e-06 | 0.043125 | 0.043125 | 0.043125 | 0.97172 | -0.54619 | 0.97131 | -0.55431 | 11.8475
37 | 0.028765 | 0.0072149 | -0.028754 | -0.007208 | 1.1081e-05 | 6.9025e-06 | 0.044006 | 0.044006 | 0.044006 | 0.9727 | -0.52675 | 0.97229 | -0.53483 | 12.0895
38 | -0.056951 | -0.014295 | 0.057058 | 0.014363 | 0.00010633 | 6.7589e-05 | 0.087131 | 0.08713 | 0.087131 | 0.9727 | -0.52675 | 0.97469 | -0.48768 | 23.937
39 | 0.026101 | 0.0065438 | -0.026094 | -0.0065397 | 6.72e-06 | 4.1621e-06 | 0.039987 | 0.039987 | 0.039987 | 0.97131 | -0.55431 | 0.97104 | -0.55972 | 10.9853
40 | 0.069901 | 0.01767 | -0.069864 | -0.017647 | 3.7555e-05 | 2.3924e-05 | 0.10636 | 0.10636 | 0.10636 | 0.97844 | -0.41417 | 0.97787 | -0.42538 | 29.22
41 | -0.069901 | -0.01767 | 0.06991 | 0.017676 | 8.5129e-06 | 5.423e-06 | 0.10636 | 0.10636 | 0.10636 | 0.97844 | -0.41417 | 0.97857 | -0.41163 | 29.22
42 | 0.0049609 | 0.0012433 | -0.0049607 | -0.0012433 | 2.4239e-07 | 1.2848e-08 | 0.007549 | 0.007549 | 0.007549 | 0.97787 | -0.42538 | 0.97781 | -0.42641 | 2.0739
43 | 0.064903 | 0.016403 | -0.06472 | -0.016287 | 0.00018231 | 0.00011606 | 0.098812 | 0.098812 | 0.098812 | 0.97787 | -0.42538 | 0.97487 | -0.48415 | 27.1462
44 | -0.073585 | -0.018597 | 0.073671 | 0.018652 | 8.587e-05 | 5.4727e-05 | 0.11195 | 0.11195 | 0.11195 | 0.97857 | -0.41163 | 0.97982 | -0.38732 | 30.7553
45 | -0.057058 | -0.014363 | 0.057067 | 0.014369 | 9.6453e-06 | 6.1307e-06 | 0.08713 | 0.08713 | 0.08713 | 0.97469 | -0.48768 | 0.97487 | -0.48415 | 23.9369
46 | 0.0076531 | 0.0019183 | -0.0076507 | -0.0019173 | 2.4118e-06 | 9.5613e-07 | 0.011682 | 0.011682 | 0.011682 | 0.97487 | -0.48415 | 0.97453 | -0.49076 | 3.2093
47 | -0.080266 | -0.020369 | 0.080422 | 0.020469 | 0.00015583 | 9.9373e-05 | 0.1217 | 0.1217 | 0.1217 | 0.98216 | -0.34186 | 0.98424 | -0.30158 | 33.4334
48 | 0.080266 | 0.020369 | -0.080195 | -0.020324 | 7.1232e-05 | 4.5426e-05 | 0.1217 | 0.1217 | 0.1217 | 0.98216 | -0.34186 | 0.98121 | -0.36033 | 33.4335
49 | -0.10765 | -0.027296 | 0.10767 | 0.027308 | 1.9952e-05 | 1.2744e-05 | 0.16286 | 0.16286 | 0.16286 | 0.98424 | -0.30158 | 0.98444 | -0.29773 | 44.7416
50 | 0.02248 | 0.0056378 | -0.022474 | -0.0056344 | 5.4486e-06 | 3.3273e-06 | 0.033987 | 0.033987 | 0.033987 | 0.98424 | -0.30158 | 0.98398 | -0.30667 | 9.3371
51 | 0.004746 | 0.0011893 | -0.0047454 | -0.0011893 | 5.9723e-07 | -1.0856e-08 | 0.0071752 | 0.0071754 | 0.0071754 | 0.98424 | -0.30158 | 0.9841 | -0.30423 | 1.9713
52 | 0.073766 | 0.018713 | -0.073671 | -0.018652 | 9.5618e-05 | 6.0939e-05 | 0.11195 | 0.11195 | 0.11195 | 0.98121 | -0.36033 | 0.97982 | -0.38732 | 30.7552
53 | 0.0020372 | 0.00051044 | -0.0020371 | -0.00051056 | 4.0666e-08 | -1.1361e-07 | 0.0031105 | 0.0031106 | 0.0031106 | 0.97453 | -0.49076 | 0.97451 | -0.49118 | 0.85456
54 | 0.022659 | 0.0056806 | -0.022655 | -0.0056778 | 4.525e-06 | 2.7716e-06 | 0.034679 | 0.034679 | 0.034679 | 0.97229 | -0.53483 | 0.97208 | -0.53903 | 9.5272
55 | 0.17326 | 0.043949 | -0.17308 | -0.043837 | 0.00017607 | 0.00011189 | 0.26126 | 0.26126 | 0.26126 | 0.98751 | -0.23833 | 0.98642 | -0.25949 | 23.9246
56 | 0.0035927 | 0.00090022 | -0.0035924 | -0.00090035 | 2.6976e-07 | -1.3475e-07 | 0.0054424 | 0.0054425 | 0.0054425 | 0.98228 | -0.34013 | 0.9822 | -0.34171 | 1.4952
57 | -0.015971 | -0.0040027 | 0.015978 | 0.0040069 | 7.2406e-06 | 4.2162e-06 | 0.024193 | 0.024193 | 0.024193 | 0.98228 | -0.34013 | 0.98276 | -0.33062 | 6.6465
58 | 0.012378 | 0.0031025 | -0.012377 | -0.0031019 | 1.0531e-06 | 5.7287e-07 | 0.018751 | 0.018751 | 0.018751 | 0.98228 | -0.34013 | 0.98218 | -0.34192 | 5.1514
59 | -0.02369 | -0.0059398 | 0.023715 | 0.0059553 | 2.5341e-05 | 1.5552e-05 | 0.03587 | 0.03587 | 0.03587 | 0.98276 | -0.33062 | 0.98391 | -0.3082 | 9.8544
60 | 0.074907 | 0.018864 | -0.074905 | -0.018863 | 1.8551e-06 | 1.1823e-06 | 0.11297 | 0.11297 | 0.11297 | 0.98691 | -0.2507 | 0.98688 | -0.25121 | 31.0369
61 | 0.0051443 | 0.0012892 | -0.0051442 | -0.0012892 | 5.9946e-08 | 5.0527e-09 | 0.0077933 | 0.0077933 | 0.0077933 | 0.98222 | -0.34191 | 0.98221 | -0.34216 | 2.141
62 | -0.01722 | -0.0043161 | 0.017226 | 0.0043196 | 5.9323e-06 | 3.5023e-06 | 0.026087 | 0.026087 | 0.026087 | 0.98222 | -0.34191 | 0.98259 | -0.33469 | 7.1669
63 | 0.043142 | 0.010831 | -0.043117 | -0.010815 | 2.5113e-05 | 1.5873e-05 | 0.065282 | 0.065282 | 0.065282 | 0.98348 | -0.31734 | 0.98286 | -0.32955 | 17.9345
64 | -0.0051439 | -0.0012892 | 0.0051442 | 0.0012892 | 3.6676e-07 | 3.0934e-08 | 0.0077934 | 0.0077933 | 0.0077934 | 0.98214 | -0.34365 | 0.98221 | -0.34216 | 2.141
65 | 0.0057831 | 0.0014493 | -0.0057827 | -0.0014492 | 3.9042e-07 | 7.1596e-08 | 0.0086787 | 0.0086788 | 0.0086788 | 0.99154 | -0.16119 | 0.99147 | -0.1626 | 2.3843
66 | -0.0030877 | -0.00077385 | 0.0030878 | 0.00077378 | 7.8173e-08 | -7.5149e-08 | 0.0046342 | 0.0046342 | 0.0046342 | 0.99144 | -0.16314 | 0.99147 | -0.1626 | 1.2731
67 | -0.35385 | -0.090569 | 0.35426 | 0.090833 | 0.00041311 | 0.00026392 | 0.52804 | 0.52804 | 0.52804 | 0.99841 | -0.030042 | 0.99968 | -0.0059625 | 48.3554
68 | 0.0018019 | 0.00045147 | -0.0018018 | -0.00045158 | 3.0131e-08 | -1.1108e-07 | 0.0027611 | 0.0027612 | 0.0027612 | 0.97104 | -0.55972 | 0.97102 | -0.56007 | 0.75857
69 | -0.10767 | -0.027308 | 0.10771 | 0.027338 | 4.7006e-05 | 2.9543e-05 | 0.16286 | 0.16286 | 0.16286 | 0.98444 | -0.29773 | 0.98491 | -0.28865 | 14.9139
70 | 0.013106 | 0.0032865 | -0.013101 | -0.0032842 | 4.1052e-06 | 2.2735e-06 | 0.01982 | 0.01982 | 0.01982 | 0.98398 | -0.30667 | 0.98364 | -0.31325 | 5.445
71 | 0.053082 | 0.013341 | -0.053029 | -0.013308 | 5.2574e-05 | 3.337e-05 | 0.080168 | 0.080168 | 0.080168 | 0.98542 | -0.2787 | 0.98436 | -0.29947 | 22.0242
72 | 0.11334 | 0.028767 | -0.11328 | -0.028733 | 5.4233e-05 | 3.4144e-05 | 0.17127 | 0.17127 | 0.17127 | 0.98542 | -0.2787 | 0.98491 | -0.28865 | 15.6841
73 | -0.16642 | -0.042108 | 0.16657 | 0.042206 | 0.00015359 | 9.7556e-05 | 0.25144 | 0.25144 | 0.25144 | 0.98542 | -0.2787 | 0.98642 | -0.25949 | 23.0254
74 | 0.014966 | 0.0037527 | -0.01496 | -0.0037492 | 5.9961e-06 | 3.4406e-06 | 0.022624 | 0.022624 | 0.022624 | 0.98436 | -0.29947 | 0.98393 | -0.30788 | 6.2153
75 | 0.038063 | 0.0095549 | -0.038063 | -0.0095547 | 3.0357e-07 | 1.9118e-07 | 0.057544 | 0.057544 | 0.057544 | 0.98436 | -0.29947 | 0.98435 | -0.29964 | 15.8089
76 | -0.023715 | -0.0059553 | 0.023725 | 0.0059613 | 9.6945e-06 | 5.9492e-06 | 0.03587 | 0.03587 | 0.03587 | 0.98391 | -0.3082 | 0.98435 | -0.29964 | 9.8544
77 | 0.013101 | 0.0032842 | -0.013099 | -0.003283 | 2.1317e-06 | 1.1807e-06 | 0.01982 | 0.01982 | 0.01982 | 0.98364 | -0.31325 | 0.98347 | -0.31666 | 5.445
78 | -0.0066445 | -0.0016653 | 0.0066457 | 0.0016656 | 1.2279e-06 | 3.4668e-07 | 0.0098891 | 0.009889 | 0.0098891 | 0.9998 | -0.0038788 | 1 | 0 | 2.7168
79 | 0.35985 | 0.092274 | -0.35974 | -0.092207 | 0.00010401 | 6.6456e-05 | 0.5362 | 0.5362 | 0.5362 | 1 | 0 | 0.99968 | -0.0059625 | 49.1025
80 | -0.0059872 | -0.0015005 | 0.0059876 | 0.0015006 | 4.0992e-07 | 9.3883e-08 | 0.0090665 | 0.0090665 | 0.0090665 | 0.98263 | -0.33404 | 0.9827 | -0.33261 | 2.4908
81 | -0.0059876 | -0.0015006 | 0.0059885 | 0.0015008 | 8.7231e-07 | 1.997e-07 | 0.0090665 | 0.0090663 | 0.0090665 | 0.9827 | -0.33261 | 0.98286 | -0.32955 | 2.4908
82 | 0.037129 | 0.0093145 | -0.03712 | -0.0093088 | 9.0882e-06 | 5.7193e-06 | 0.056215 | 0.056215 | 0.056215 | 0.98286 | -0.32955 | 0.98259 | -0.33469 | 15.4438
83 | 0.019894 | 0.0049892 | -0.019887 | -0.0049851 | 6.8676e-06 | 4.1398e-06 | 0.030128 | 0.030128 | 0.030128 | 0.98259 | -0.33469 | 0.98222 | -0.34193 | 8.277
84 | 0.013221 | 0.0033144 | -0.013218 | -0.0033127 | 2.9816e-06 | 1.6574e-06 | 0.020029 | 0.020029 | 0.020029 | 0.98222 | -0.34193 | 0.98198 | -0.34666 | 5.5026
85 | 0.0066104 | 0.0016567 | -0.0066103 | -0.0016567 | 9.5962e-09 | 2.9146e-09 | 0.010017 | 0.010017 | 0.010017 | 0.98198 | -0.34666 | 0.98198 | -0.34669 | 2.7519

## res_trafo
| p_hv_mw | q_hv_mvar | p_lv_mw | q_lv_mvar | pl_mw | ql_mvar | i_hv_ka | i_lv_ka | vm_hv_pu | va_hv_degree | vm_lv_pu | va_lv_degree | loading_percent
0 | -1.2729e-15 | -1.3162e-15 | 0.00165 | 1.2699e-07 | 0.00165 | 1.2699e-07 | 5.2857e-17 | 0.0023815 | 0.99998 | 149.9956 | 1 | 0 | 0.2619

## res_ext_grid
| p_mw | q_mvar
0 | 0.37248 | 0.095027

## res_load
| p_mw | q_mvar
0 | 0.0025043 | 0.00062762
1 | 0.003355 | 0.00084083
2 | 0.0065266 | 0.0016357
3 | 0.0053161 | 0.0013323
4 | 0.0058663 | 0.0014702
5 | 0.010193 | 0.0025545
6 | 0.0093628 | 0.0023465
7 | 0.015566 | 0.0039011
8 | 0.013141 | 0.0032933
9 | 0.0034569 | 0.00086638
10 | 0.0068129 | 0.0017075
11 | 0.004246 | 0.0010642
12 | 0.0072013 | 0.0018048
13 | 0.0025883 | 0.00064868
14 | 0.0020486 | 0.00051342
15 | 0.0036752 | 0.00092108
16 | 0.0064284 | 0.0016111
17 | 0.0056135 | 0.0014069
18 | 0.0060944 | 0.0015274
19 | 0.0049607 | 0.0012433
20 | 0.0070902 | 0.001777
21 | 0.0035924 | 0.00090035
22 | 0.0077121 | 0.0019328
23 | 0.012377 | 0.0031019
24 | 0.0025402 | 0.00063665
25 | 0.0062059 | 0.0015554
26 | 0.0066638 | 0.0016701
27 | 0.0053577 | 0.0013428
28 | 0.0051439 | 0.0012892
29 | 0.0031715 | 0.00079485
30 | 0.0074469 | 0.0018664
31 | 0.0030877 | 0.00077385
32 | 0.0026949 | 0.00067542
33 | 0.0056524 | 0.0014166
34 | 0.024292 | 0.0060882
35 | 0.022655 | 0.0056778
36 | 0.0047454 | 0.0011893
37 | 0.0093685 | 0.002348
38 | 0.0055671 | 0.0013952
39 | 0.0065091 | 0.0016313
40 | 0.0020371 | 0.00051056
41 | 0.01496 | 0.0037492
42 | 0.014338 | 0.0035935
43 | 0.0066445 | 0.0016653
44 | 0.0043402 | 0.0010877
45 | 0.0054815 | 0.0013738
46 | 0.0059872 | 0.0015005
47 | 0.0066661 | 0.0016707
48 | 0.013099 | 0.003283
49 | 0.0018018 | 0.00045158
50 | 0.0066076 | 0.001656
51 | 0.0066103 | 0.0016567

## dtypes
| element | column | dtype
0 | bus | name | object
1 | bus | vn_kv | float64
2 | bus | type | object
3 | bus | zone | object
4 | bus | in_service | bool
5 | load | name | object
6 | load | bus | uint32
7 | load | p_mw | float64
8 | load | q_mvar | float64
9 | load | const_z_percent | float64
10 | load | const_i_percent | float64
11 | load | sn_mva | float64
12 | load | scaling | float64
13 | load | in_service | bool
14 | load | type | object
15 | ext_grid | name | object
16 | ext_grid | bus | uint32
17 | ext_grid | vm_pu | float64
18 | ext_grid | va_degree | float64
19 | ext_grid | slack_weight | float64
20 | ext_grid | in_service | bool
21 | line | name | object
22 | line | std_type | object
23 | line | from_bus | uint32
24 | line | to_bus | uint32
25 | line | length_km | float64
26 | line | r_ohm_per_km | float64
27 | line | x_ohm_per_km | float64
28 | line | c_nf_per_km | float64
29 | line | g_us_per_km | float64
30 | line | max_i_ka | float64
31 | line | df | float64
32 | line | parallel | uint32
33 | line | type | object
34 | line | in_service | bool
35 | trafo | name | object
36 | trafo | std_type | object
37 | trafo | hv_bus | uint32
38 | trafo | lv_bus | uint32
39 | trafo | sn_mva | float64
40 | trafo | vn_hv_kv | float64
41 | trafo | vn_lv_kv | float64
42 | trafo | vk_percent | float64
43 | trafo | vkr_percent | float64
44 | trafo | pfe_kw | float64
45 | trafo | i0_percent | float64
46 | trafo | shift_degree | float64
47 | trafo | tap_side | object
48 | trafo | tap_neutral | int32
49 | trafo | tap_min | int32
50 | trafo | tap_max | int32
51 | trafo | tap_step_percent | float64
52 | trafo | tap_step_degree | float64
53 | trafo | tap_pos | int32
54 | trafo | tap_phase_shifter | bool
55 | trafo | parallel | uint32
56 | trafo | df | float64
57 | trafo | in_service | bool
58 | line_geodata | coords | object
59 | bus_geodata | x | float64
60 | bus_geodata | y | float64
61 | bus_geodata | coords | object
62 | res_bus | vm_pu | float64
63 | res_bus | va_degree | float64
64 | res_bus | p_mw | float64
65 | res_bus | q_mvar | float64
66 | res_line | p_from_mw | float64
67 | res_line | q_from_mvar | float64
68 | res_line | p_to_mw | float64
69 | res_line | q_to_mvar | float64
70 | res_line | pl_mw | float64
71 | res_line | ql_mvar | float64
72 | res_line | i_from_ka | float64
73 | res_line | i_to_ka | float64
74 | res_line | i_ka | float64
75 | res_line | vm_from_pu | float64
76 | res_line | va_from_degree | float64
77 | res_line | vm_to_pu | float64
78 | res_line | va_to_degree | float64
79 | res_line | loading_percent | float64
80 | res_trafo | p_hv_mw | float64
81 | res_trafo | q_hv_mvar | float64
82 | res_trafo | p_lv_mw | float64
83 | res_trafo | q_lv_mvar | float64
84 | res_trafo | pl_mw | float64
85 | res_trafo | ql_mvar | float64
86 | res_trafo | i_hv_ka | float64
87 | res_trafo | i_lv_ka | float64
88 | res_trafo | vm_hv_pu | float64
89 | res_trafo | va_hv_degree | float64
90 | res_trafo | vm_lv_pu | float64
91 | res_trafo | va_lv_degree | float64
92 | res_trafo | loading_percent | float64
93 | res_ext_grid | p_mw | float64
94 | res_ext_grid | q_mvar | float64
95 | res_load | p_mw | float64
96 | res_load | q_mvar | float64

## parameters
| version | format_version | converged | OPF_converged | name | f_hz | sn_mva
0 | 2.14.6 | 2.14.0 | TRUE | FALSE |  | 50 | 1