## bus
| name | vn_kv | type | zone | in_service
0 | bus_LV_1040-20_0_3_node_0 | 0.4 | n |  | TRUE
1 | bus_LV_1040-20_0_3_node_2 | 0.4 | n |  | TRUE
2 | bus_LV_1040-20_0_3_node_5 | 0.4 | n |  | TRUE
3 | bus_LV_1040-20_0_3_node_78 | 0.4 | n |  | TRUE
4 | bus_LV_1040-20_0_3_node_8 | 0.4 | n |  | TRUE
5 | bus_LV_1040-20_0_3_node_75 | 0.4 | n |  | TRUE
6 | bus_LV_1040-20_0_3_node_6 | 0.4 | n |  | TRUE
7 | bus_LV_1040-20_0_3_node_57 | 0.4 | n |  | TRUE
8 | bus_LV_1040-20_0_3_node_55 | 0.4 | n |  | TRUE
9 | bus_LV_1040-20_0_3_node_7 | 0.4 | n |  | TRUE
10 | bus_LV_1040-20_0_3_node_49 | 0.4 | n |  | TRUE
11 | bus_LV_1040-20_0_3_node_112 | 0.4 | n |  | TRUE
12 | bus_LV_1040-20_0_3_node_26 | 0.4 | n |  | TRUE
13 | bus_LV_1040-20_0_3_node_25 | 0.4 | n |  | TRUE
14 | bus_LV_1040-20_0_3_node_9 | 0.4 | n |  | TRUE
15 | bus_LV_1040-20_0_3_node_56 | 0.4 | n |  | TRUE
16 | bus_LV_1040-20_0_3_node_16 | 0.4 | n |  | TRUE
17 | bus_LV_1040-20_0_3_node_10 | 0.4 | n |  | TRUE
18 | bus_LV_1040-20_0_3_node_60 | 0.4 | n |  | TRUE
19 | bus_LV_1040-20_0_3_node_12 | 0.4 | n |  | TRUE
20 | bus_LV_1040-20_0_3_node_133 | 0.4 | n |  | TRUE
21 | bus_LV_1040-20_0_3_node_87 | 0.4 | n |  | TRUE
22 | bus_LV_1040-20_0_3_node_13 | 0.4 | n |  | TRUE
23 | bus_LV_1040-20_0_3_node_67 | 0.4 | n |  | TRUE
24 | bus_LV_1040-20_0_3_node_104 | 0.4 | n |  | TRUE
25 | bus_LV_1040-20_0_3_node_14 | 0.4 | n |  | TRUE
26 | bus_LV_1040-20_0_3_node_94 | 0.4 | n |  | TRUE
27 | bus_LV_1040-20_0_3_node_95 | 0.4 | n |  | TRUE
28 | bus_LV_1040-20_0_3_node_15 | 0.4 | n |  | TRUE
29 | bus_LV_1040-20_0_3_node_119 | 0.4 | n |  | TRUE
30 | bus_LV_1040-20_0_3_node_131 | 0.4 | n |  | TRUE
31 | bus_LV_1040-20_0_3_node_17 | 0.4 | n |  | TRUE
32 | bus_LV_1040-20_0_3_node_134 | 0.4 | n |  | TRUE
33 | bus_LV_1040-20_0_3_node_18 | 0.4 | n |  | TRUE
34 | bus_LV_1040-20_0_3_node_20 | 0.4 | n |  | TRUE
35 | bus_LV_1040-20_0_3_node_135 | 0.4 | n |  | TRUE
36 | bus_LV_1040-20_0_3_node_21 | 0.4 | n |  | TRUE
37 | bus_LV_1040-20_0_3_node_19 | 0.4 | n |  | TRUE
38 | bus_LV_1040-20_0_3_node_22 | 0.4 | n |  | TRUE
39 | bus_LV_1040-20_0_3_node_33 | 0.4 | n |  | TRUE
40 | bus_LV_1040-20_0_3_node_84 | 0.4 | n |  | TRUE
41 | bus_LV_1040-20_0_3_node_114 | 0.4 | n |  | TRUE
42 | bus_LV_1040-20_0_3_node_109 | 0.4 | n |  | TRUE
43 | bus_LV_1040-20_0_3_node_24 | 0.4 | n |  | TRUE
44 | bus_LV_1040-20_0_3_node_122 | 0.4 | n |  | TRUE
45 | bus_LV_1040-20_0_3_node_120 | 0.4 | n |  | TRUE
46 | bus_LV_1040-20_0_3_node_111 | 0.4 | n |  | TRUE
47 | bus_LV_1040-20_0_3_node_110 | 0.4 | n |  | TRUE
48 | bus_LV_1040-20_0_3_node_76 | 0.4 | n |  | TRUE
49 | bus_LV_1040-20_0_3_node_51 | 0.4 | n |  | TRUE
50 | bus_LV_1040-20_0_3_node_47 | 0.4 | n |  | TRUE
51 | bus_LV_1040-20_0_3_node_58 | 0.4 | n |  | TRUE
52 | bus_LV_1040-20_0_3_node_59 | 0.4 | n |  | TRUE
53 | bus_LV_1040-20_0_3_node_46 | 0.4 | n |  | TRUE
54 | bus_LV_1040-20_0_3_node_44 | 0.4 | n |  | TRUE
55 | bus_LV_1040-20_0_3_node_100 | 0.4 | n |  | TRUE
56 | bus_LV_1040-20_0_3_node_88 | 0.4 | n |  | TRUE
57 | bus_LV_1040-20_0_3_node_66 | 0.4 | n |  | TRUE
58 | bus_LV_1040-20_0_3_node_65 | 0.4 | n |  | TRUE
59 | bus_LV_1040-20_0_3_node_105 | 0.4 | n |  | TRUE
60 | bus_LV_1040-20_0_3_node_103 | 0.4 | n |  | TRUE
61 | bus_LV_1040-20_0_3_node_121 | 0.4 | n |  | TRUE
62 | bus_LV_1040-20_0_3_node_116 | 0.4 | n |  | TRUE
63 | bus_LV_1040-20_0_3_node_32 | 0.4 | n |  | TRUE
64 | bus_LV_1040-20_0_3_node_115 | 0.4 | n |  | TRUE
65 | bus_LV_1040-20_0_3_node_108 | 0.4 | n |  | TRUE
66 | bus_LV_1040-20_0_3_node_106 | 0.4 | n |  | TRUE
67 | bus_LV_1040-20_0_3_node_107 | 0.4 | n |  | TRUE
68 | bus_LV_1040-20_0_3_node_124 | 0.4 | n |  | TRUE
69 | bus_LV_1040-20_0_3_node_123 | 0.4 | n |  | TRUE
70 | bus_LV_1040-20_0_3_node_27 | 0.4 | n |  | TRUE
71 | bus_LV_1040-20_0_3_node_28 | 0.4 | n |  | TRUE
72 | bus_LV_1040-20_0_3_node_29 | 0.4 | n |  | TRUE
73 | bus_LV_1040-20_0_3_node_30 | 0.4 | n |  | TRUE
74 | bus_LV_1040-20_0_3_node_31 | 0.4 | n |  | TRUE
75 | bus_LV_1040-20_0_3_node_43 | 0.4 | n |  | TRUE
76 | bus_LV_1040-20_0_3_node_42 | 0.4 | n |  | TRUE
77 | bus_LV_1040-20_0_3_node_34 | 0.4 | n |  | TRUE
78 | bus_LV_1040-20_0_3_node_35 | 0.4 | n |  | TRUE
79 | bus_LV_1040-20_0_3_node_36 | 0.4 | n |  | TRUE
80 | bus_LV_1040-20_0_3_node_37 | 0.4 | n |  | TRUE
81 | bus_LV_1040-20_0_3_node_38 | 0.4 | n |  | TRUE
82 | bus_LV_1040-20_0_3_node_39 | 0.4 | n |  | TRUE
83 | bus_LV_1040-20_0_3_node_40 | 0.4 | n |  | TRUE
84 | bus_LV_1040-20_0_3_node_41 | 0.4 | n |  | TRUE
85 | bus_LV_1040-20_0_3_node_113 | 0.4 | n |  | TRUE
86 | bus_LV_1040-20_0_3_node_52 | 0.4 | n |  | TRUE
87 | bus_LV_1040-20_0_3_node_77 | 0.4 | n |  | TRUE
88 | bus_LV_1040-20_0_3_node_53 | 0.4 | n |  | TRUE
89 | bus_LV_1040-20_0_3_node_54 | 0.4 | n |  | TRUE
90 | bus_LV_1040-20_0_3_node_45 | 0.4 | n |  | TRUE
91 | bus_LV_1040-20_0_3_node_74 | 0.4 | n |  | TRUE
92 | bus_LV_1040-20_0_3_node_48 | 0.4 | n |  | TRUE
93 | bus_LV_1040-20_0_3_node_50 | 0.4 | n |  | TRUE
94 | bus_LV_1040-20_0_3_node_99 | 0.4 | n |  | TRUE
95 | bus_LV_1040-20_0_3_node_81 | 0.4 | n |  | TRUE
96 | bus_LV_1040-20_0_3_node_79 | 0.4 | n |  | TRUE
97 | bus_LV_1040-20_0_3_node_85 | 0.4 | n |  | TRUE
98 | bus_LV_1040-20_0_3_node_80 | 0.4 | n |  | TRUE
99 | bus_LV_1040-20_0_3_node_61 | 0.4 | n |  | TRUE
100 | bus_LV_1040-20_0_3_node_62 | 0.4 | n |  | TRUE
101 | bus_LV_1040-20_0_3_node_70 | 0.4 | n |  | TRUE
102 | bus_LV_1040-20_0_3_node_68 | 0.4 | n |  | TRUE
103 | bus_LV_1040-20_0_3_node_69 | 0.4 | n |  | TRUE
104 | bus_LV_1040-20_0_3_node_63 | 0.4 | n |  | TRUE
105 | bus_LV_1040-20_0_3_node_64 | 0.4 | n |  | TRUE
106 | bus_LV_1040-20_0_3_node_71 | 0.4 | n |  | TRUE
107 | bus_LV_1040-20_0_3_node_72 | 0.4 | n |  | TRUE
108 | bus_LV_1040-20_0_3_node_83 | 0.4 | n |  | TRUE
109 | bus_LV_1040-20_0_3_node_82 | 0.4 | n |  | TRUE
110 | bus_LV_1040-20_0_3_node_132 | 0.4 | n |  | TRUE
111 | bus_LV_1040-20_0_3_node_86 | 0.4 | n |  | TRUE
112 | bus_LV_1040-20_0_3_node_101 | 0.4 | n |  | TRUE
113 | bus_LV_1040-20_0_3_node_89 | 0.4 | n |  | TRUE
114 | bus_LV_1040-20_0_3_node_90 | 0.4 | n |  | TRUE
115 | bus_LV_1040-20_0_3_node_92 | 0.4 | n |  | TRUE
116 | bus_LV_1040-20_0_3_node_96 | 0.4 | n |  | TRUE
117 | bus_LV_1040-20_0_3_node_93 | 0.4 | n |  | TRUE
118 | bus_LV_1040-20_0_3_node_117 | 0.4 | n |  | TRUE
119 | bus_LV_1040-20_0_3_node_125 | 0.4 | n |  | TRUE
120 | bus_LV_1040-20_0_3_node_97 | 0.4 | n |  | TRUE
121 | bus_LV_1040-20_0_3_node_98 | 0.4 | n |  | TRUE
122 | bus_LV_1040-20_0_3_node_118 | 0.4 | n |  | TRUE
123 | bus_LV_1040-20_0_3_node_126 | 0.4 | n |  | TRUE
124 | bus_LV_1040-20_0_3_node_130 | 0.4 | n |  | TRUE
125 | bus_LV_1040-20_0_3_node_129 | 0.4 | n |  | TRUE
126 | bus_LV_1040-20_0_3_node_128 | 0.4 | n |  | TRUE
127 | bus_MV_214_1_node_130 | 20 | n |  | TRUE

## load
| name | bus | p_mw | q_mvar | const_z_percent | const_i_percent | sn_mva | scaling | in_service | type
0 | LV_1040-20_0_3_load_0 | 0 | 0.060261 | 0.015103 | 0 | 0 |  | 1 | TRUE | wye
1 | LV_1040-20_0_3_load_78 | 3 | 0.0013904 | 0.00034847 | 0 | 0 |  | 1 | TRUE | wye
2 | LV_1040-20_0_3_load_75 | 5 | 0.0023261 | 0.00058298 | 0 | 0 |  | 1 | TRUE | wye
3 | LV_1040-20_0_3_load_57 | 7 | 0.0031234 | 0.0007828 | 0 | 0 |  | 1 | TRUE | wye
4 | LV_1040-20_0_3_load_55 | 8 | 0.0030308 | 0.00075959 | 0 | 0 |  | 1 | TRUE | wye
5 | LV_1040-20_0_3_load_112 | 11 | 0.0026184 | 0.00065624 | 0 | 0 |  | 1 | TRUE | wye
6 | LV_1040-20_0_3_load_26 | 12 | 0.01332 | 0.0033382 | 0 | 0 |  | 1 | TRUE | wye
7 | LV_1040-20_0_3_load_25 | 13 | 0.0010946 | 0.00027433 | 0 | 0 |  | 1 | TRUE | wye
8 | LV_1040-20_0_3_load_56 | 15 | 0.0083176 | 0.0020846 | 0 | 0 |  | 1 | TRUE | wye
9 | LV_1040-20_0_3_load_60 | 18 | 0.0027671 | 0.0006935 | 0 | 0 |  | 1 | TRUE | wye
10 | LV_1040-20_0_3_load_133 | 20 | 0.0053125 | 0.0013314 | 0 | 0 |  | 1 | TRUE | wye
11 | LV_1040-20_0_3_load_67 | 23 | 0.0041732 | 0.0010459 | 0 | 0 |  | 1 | TRUE | wye
12 | LV_1040-20_0_3_load_95 | 27 | 0.0019536 | 0.00048961 | 0 | 0 |  | 1 | TRUE | wye
13 | LV_1040-20_0_3_load_119 | 29 | 0.0015776 | 0.00039537 | 0 | 0 |  | 1 | TRUE | wye
14 | LV_1040-20_0_3_load_131 | 30 | 0.0062928 | 0.0015771 | 0 | 0 |  | 1 | TRUE | wye
15 | LV_1040-20_0_3_load_134 | 32 | 0.0058307 | 0.0014613 | 0 | 0 |  | 1 | TRUE | wye
16 | LV_1040-20_0_3_load_135 | 35 | 0.0035482 | 0.00088926 | 0 | 0 |  | 1 | TRUE | wye
17 | LV_1040-20_0_3_load_33 | 39 | 0.001665 | 0.00041729 | 0 | 0 |  | 1 | TRUE | wye
18 | LV_1040-20_0_3_load_84 | 40 | 0.0066388 | 0.0016638 | 0 | 0 |  | 1 | TRUE | wye
19 | LV_1040-20_0_3_load_114 | 41 | 0.0037999 | 0.00095234 | 0 | 0 |  | 1 | TRUE | wye
20 | LV_1040-20_0_3_load_109 | 42 | 0.0060494 | 0.0015161 | 0 | 0 |  | 1 | TRUE | wye
21 | LV_1040-20_0_3_load_120 | 45 | 0.0017495 | 0.00043848 | 0 | 0 |  | 1 | TRUE | wye
22 | LV_1040-20_0_3_load_111 | 46 | 0.0042245 | 0.0010588 | 0 | 0 |  | 1 | TRUE | wye
23 | LV_1040-20_0_3_load_110 | 47 | 0.0026443 | 0.00066272 | 0 | 0 |  | 1 | TRUE | wye
24 | LV_1040-20_0_3_load_76 | 48 | 0.00053674 | 0.00013452 | 0 | 0 |  | 1 | TRUE | wye
25 | LV_1040-20_0_3_load_47 | 50 | 0.0026184 | 0.00065624 | 0 | 0 |  | 1 | TRUE | wye
26 | LV_1040-20_0_3_load_58 | 51 | 0.0026324 | 0.00065974 | 0 | 0 |  | 1 | TRUE | wye
27 | LV_1040-20_0_3_load_46 | 53 | 0.0023333 | 0.00058478 | 0 | 0 |  | 1 | TRUE | wye
28 | LV_1040-20_0_3_load_100 | 55 | 0.0014259 | 0.00035737 | 0 | 0 |  | 1 | TRUE | wye
29 | LV_1040-20_0_3_load_88 | 56 | 0.0014261 | 0.00035741 | 0 | 0 |  | 1 | TRUE | wye
30 | LV_1040-20_0_3_load_66 | 57 | 0.0013626 | 0.00034151 | 0 | 0 |  | 1 | TRUE | wye
31 | LV_1040-20_0_3_load_103 | 60 | 0.0031433 | 0.00078778 | 0 | 0 |  | 1 | TRUE | wye
32 | LV_1040-20_0_3_load_121 | 61 | 0.0037329 | 0.00093554 | 0 | 0 |  | 1 | TRUE | wye
33 | LV_1040-20_0_3_load_116 | 62 | 0.0019834 | 0.00049709 | 0 | 0 |  | 1 | TRUE | wye
34 | LV_1040-20_0_3_load_32 | 63 | 0.0015544 | 0.00038956 | 0 | 0 |  | 1 | TRUE | wye
35 | LV_1040-20_0_3_load_115 | 64 | 0.0054214 | 0.0013587 | 0 | 0 |  | 1 | TRUE | wye
36 | LV_1040-20_0_3_load_108 | 65 | 0.0080404 | 0.0020151 | 0 | 0 |  | 1 | TRUE | wye
37 | LV_1040-20_0_3_load_106 | 66 | 0.0072303 | 0.0018121 | 0 | 0 |  | 1 | TRUE | wye
38 | LV_1040-20_0_3_load_124 | 68 | 0.0019889 | 0.00049847 | 0 | 0 |  | 1 | TRUE | wye
39 | LV_1040-20_0_3_load_123 | 69 | 0.0026175 | 0.000656 | 0 | 0 |  | 1 | TRUE | wye
40 | LV_1040-20_0_3_load_27 | 70 | 0.0015659 | 0.00039245 | 0 | 0 |  | 1 | TRUE | wye
41 | LV_1040-20_0_3_load_28 | 71 | 0.0023461 | 0.00058799 | 0 | 0 |  | 1 | TRUE | wye
42 | LV_1040-20_0_3_load_29 | 72 | 0.0017862 | 0.00044767 | 0 | 0 |  | 1 | TRUE | wye
43 | LV_1040-20_0_3_load_30 | 73 | 0.0014488 | 0.00036311 | 0 | 0 |  | 1 | TRUE | wye
44 | LV_1040-20_0_3_load_31 | 74 | 0.0015004 | 0.00037604 | 0 | 0 |  | 1 | TRUE | wye
45 | LV_1040-20_0_3_load_43 | 75 | 0.0023195 | 0.00058132 | 0 | 0 |  | 1 | TRUE | wye
46 | LV_1040-20_0_3_load_42 | 76 | 0.0022745 | 0.00057004 | 0 | 0 |  | 1 | TRUE | wye
47 | LV_1040-20_0_3_load_34 | 77 | 0.0026415 | 0.00066203 | 0 | 0 |  | 1 | TRUE | wye
48 | LV_1040-20_0_3_load_35 | 78 | 0.0045361 | 0.0011368 | 0 | 0 |  | 1 | TRUE | wye
49 | LV_1040-20_0_3_load_38 | 81 | 0.0013468 | 0.00033755 | 0 | 0 |  | 1 | TRUE | wye
50 | LV_1040-20_0_3_load_39 | 82 | 0.0010178 | 0.00025509 | 0 | 0 |  | 1 | TRUE | wye
51 | LV_1040-20_0_3_load_40 | 83 | 0.0014038 | 0.00035183 | 0 | 0 |  | 1 | TRUE | wye
52 | LV_1040-20_0_3_load_41 | 84 | 0.0036934 | 0.00092566 | 0 | 0 |  | 1 | TRUE | wye
53 | LV_1040-20_0_3_load_113 | 85 | 0.00055842 | 0.00013995 | 0 | 0 |  | 1 | TRUE | wye
54 | LV_1040-20_0_3_load_77 | 87 | 0.00072742 | 0.00018231 | 0 | 0 |  | 1 | TRUE | wye
55 | LV_1040-20_0_3_load_53 | 88 | 0.0048566 | 0.0012172 | 0 | 0 |  | 1 | TRUE | wye
56 | LV_1040-20_0_3_load_45 | 90 | 0.0024856 | 0.00062295 | 0 | 0 |  | 1 | TRUE | wye
57 | LV_1040-20_0_3_load_48 | 92 | 0.0026183 | 0.0006562 | 0 | 0 |  | 1 | TRUE | wye
58 | LV_1040-20_0_3_load_50 | 93 | 0.0026174 | 0.00065597 | 0 | 0 |  | 1 | TRUE | wye
59 | LV_1040-20_0_3_load_99 | 94 | 0.0013959 | 0.00034984 | 0 | 0 |  | 1 | TRUE | wye
60 | LV_1040-20_0_3_load_81 | 95 | 0.0042088 | 0.0010548 | 0 | 0 |  | 1 | TRUE | wye
61 | LV_1040-20_0_3_load_79 | 96 | 0.0049401 | 0.0012381 | 0 | 0 |  | 1 | TRUE | wye
62 | LV_1040-20_0_3_load_85 | 97 | 0.0030512 | 0.00076471 | 0 | 0 |  | 1 | TRUE | wye
63 | LV_1040-20_0_3_load_61 | 99 | 0.0040147 | 0.0010062 | 0 | 0 |  | 1 | TRUE | wye
64 | LV_1040-20_0_3_load_70 | 101 | 0.0055487 | 0.0013906 | 0 | 0 |  | 1 | TRUE | wye
65 | LV_1040-20_0_3_load_68 | 102 | 0.0040504 | 0.0010151 | 0 | 0 |  | 1 | TRUE | wye
66 | LV_1040-20_0_3_load_63 | 104 | 0.0028098 | 0.0007042 | 0 | 0 |  | 1 | TRUE | wye
67 | LV_1040-20_0_3_load_64 | 105 | 0.0028101 | 0.00070428 | 0 | 0 |  | 1 | TRUE | wye
68 | LV_1040-20_0_3_load_71 | 106 | 0.0037254 | 0.00093366 | 0 | 0 |  | 1 | TRUE | wye
69 | LV_1040-20_0_3_load_72 | 107 | 0.0025753 | 0.00064543 | 0 | 0 |  | 1 | TRUE | wye
70 | LV_1040-20_0_3_load_82 | 109 | 0.0049257 | 0.0012345 | 0 | 0 |  | 1 | TRUE | wye
71 | LV_1040-20_0_3_load_132 | 110 | 0.0046734 | 0.0011713 | 0 | 0 |  | 1 | TRUE | wye
72 | LV_1040-20_0_3_load_86 | 111 | 0.0029411 | 0.00073712 | 0 | 0 |  | 1 | TRUE | wye
73 | LV_1040-20_0_3_load_101 | 112 | 0.0031132 | 0.00078025 | 0 | 0 |  | 1 | TRUE | wye
74 | LV_1040-20_0_3_load_89 | 113 | 0.0023395 | 0.00058632 | 0 | 0 |  | 1 | TRUE | wye
75 | LV_1040-20_0_3_load_92 | 115 | 0.0026228 | 0.00065734 | 0 | 0 |  | 1 | TRUE | wye
76 | LV_1040-20_0_3_load_125 | 119 | 0.0025142 | 0.00063012 | 0 | 0 |  | 1 | TRUE | wye
77 | LV_1040-20_0_3_load_97 | 120 | 0.003178 | 0.00079649 | 0 | 0 |  | 1 | TRUE | wye
78 | LV_1040-20_0_3_load_98 | 121 | 0.001441 | 0.00036115 | 0 | 0 |  | 1 | TRUE | wye
79 | LV_1040-20_0_3_load_118 | 122 | 0.0053734 | 0.0013467 | 0 | 0 |  | 1 | TRUE | wye
80 | LV_1040-20_0_3_load_126 | 123 | 0.0023702 | 0.00059403 | 0 | 0 |  | 1 | TRUE | wye
81 | LV_1040-20_0_3_load_128 | 126 | 0.0023213 | 0.00058177 | 0 | 0 |  | 1 | TRUE | wye

## ext_grid
| name | bus | vm_pu | va_degree | slack_weight | in_service
0 |  | 30 | 1 | 0 | 1 | TRUE

## line
| name | std_type | from_bus | to_bus | length_km | r_ohm_per_km | x_ohm_per_km | c_nf_per_km | g_us_per_km | max_i_ka | df | parallel | type | in_service
0 | LV_1040-20_0_3_line_0 |  | 0 | 1 | 0.045393 | 0.125 | 0.08 | 261 | 0 | 0.364 | 1 | 1 | cs | TRUE
1 | LV_1040-20_0_3_line_1 |  | 1 | 2 | 0.054866 | 0.125 | 0.08 | 261 | 0 | 0.364 | 1 | 1 | cs | TRUE
2 | LV_1040-20_0_3_line_2 |  | 2 | 3 | 0.012841 | 0.125 | 0.08 | 261 | 0 | 0.364 | 1 | 2 | cs | TRUE
3 | LV_1040-20_0_3_line_3 |  | 2 | 4 | 0.018362 | 0.125 | 0.08 | 261 | 0 | 0.364 | 1 | 1 | cs | TRUE
4 | LV_1040-20_0_3_line_4 |  | 2 | 5 | 0.033176 | 0.125 | 0.08 | 261 | 0 | 0.364 | 1 | 1 | cs | TRUE
5 | LV_1040-20_0_3_line_5 |  | 3 | 18 | 0.02156 | 0.125 | 0.08 | 261 | 0 | 0.364 | 1 | 3 | cs | TRUE
6 | LV_1040-20_0_3_line_6 |  | 4 | 12 | 0.02761 | 0.125 | 0.08 | 261 | 0 | 0.364 | 1 | 1 | cs | TRUE
7 | LV_1040-20_0_3_line_7 |  | 4 | 13 | 0.031176 | 0.125 | 0.08 | 261 | 0 | 0.364 | 1 | 1 | cs | TRUE
8 | LV_1040-20_0_3_line_8 |  | 5 | 48 | 0.01126 | 0.125 | 0.08 | 261 | 0 | 0.364 | 1 | 1 | cs | TRUE
9 | LV_1040-20_0_3_line_9 |  | 6 | 7 | 0.010386 | 0.125 | 0.08 | 261 | 0 | 0.364 | 1 | 1 | cs | TRUE
10 | LV_1040-20_0_3_line_10 |  | 6 | 8 | 0.0030374 | 0.125 | 0.08 | 261 | 0 | 0.364 | 1 | 1 | cs | TRUE
11 | LV_1040-20_0_3_line_11 |  | 7 | 25 | 0.014364 | 0.125 | 0.08 | 261 | 0 | 0.364 | 1 | 1 | cs | TRUE
12 | LV_1040-20_0_3_line_12 |  | 8 | 14 | 0.045235 | 0.125 | 0.08 | 261 | 0 | 0.364 | 1 | 1 | cs | TRUE
13 | LV_1040-20_0_3_line_13 |  | 9 | 10 | 0.024413 | 0.125 | 0.08 | 261 | 0 | 0.364 | 1 | 1 | cs | TRUE
14 | LV_1040-20_0_3_line_14 |  | 9 | 11 | 0.011382 | 0.125 | 0.08 | 261 | 0 | 0.364 | 1 | 1 | cs | TRUE
15 | LV_1040-20_0_3_line_15 |  | 10 | 49 | 0.026625 | 0.125 | 0.08 | 261 | 0 | 0.364 | 1 | 1 | cs | TRUE
16 | LV_1040-20_0_3_line_16 |  | 10 | 50 | 0.011511 | 0.125 | 0.08 | 261 | 0 | 0.364 | 1 | 1 | cs | TRUE
17 | LV_1040-20_0_3_line_17 |  | 11 | 47 | 0.014064 | 0.125 | 0.08 | 261 | 0 | 0.364 | 1 | 1 | cs | TRUE
18 | LV_1040-20_0_3_line_18 |  | 14 | 15 | 0.038597 | 0.125 | 0.08 | 261 | 0 | 0.364 | 1 | 1 | cs | TRUE
19 | LV_1040-20_0_3_line_19 |  | 14 | 16 | 0.045655 | 0.125 | 0.08 | 261 | 0 | 0.364 | 1 | 1 | cs | TRUE
20 | LV_1040-20_0_3_line_20 |  | 16 | 30 | 0.005428 | 0.125 | 0.08 | 261 | 0 | 0.364 | 1 | 3 | cs | TRUE
21 | LV_1040-20_0_3_line_21 |  | 16 | 17 | 0.045188 | 0.125 | 0.08 | 261 | 0 | 0.364 | 1 | 3 | cs | TRUE
22 | LV_1040-20_0_3_line_22 |  | 17 | 18 | 0.021346 | 0.125 | 0.08 | 261 | 0 | 0.364 | 1 | 3 | cs | TRUE
23 | LV_1040-20_0_3_line_23 |  | 19 | 20 | 0.011792 | 0.125 | 0.08 | 261 | 0 | 0.364 | 1 | 1 | cs | TRUE
24 | LV_1040-20_0_3_line_24 |  | 19 | 21 | 0.0069121 | 0.125 | 0.08 | 261 | 0 | 0.364 | 1 | 1 | cs | TRUE
25 | LV_1040-20_0_3_line_25 |  | 21 | 56 | 0.0158 | 0.125 | 0.08 | 261 | 0 | 0.364 | 1 | 1 | cs | TRUE
26 | LV_1040-20_0_3_line_26 |  | 21 | 57 | 0.0076697 | 0.125 | 0.08 | 261 | 0 | 0.364 | 1 | 1 | cs | TRUE
27 | LV_1040-20_0_3_line_27 |  | 22 | 23 | 0.015604 | 0.125 | 0.08 | 261 | 0 | 0.364 | 1 | 1 | cs | TRUE
28 | LV_1040-20_0_3_line_28 |  | 22 | 24 | 0.026148 | 0.125 | 0.08 | 261 | 0 | 0.364 | 1 | 1 | cs | TRUE
29 | LV_1040-20_0_3_line_29 |  | 23 | 58 | 0.017396 | 0.125 | 0.08 | 261 | 0 | 0.364 | 1 | 1 | cs | TRUE
30 | LV_1040-20_0_3_line_30 |  | 24 | 59 | 0.015046 | 0.125 | 0.08 | 261 | 0 | 0.364 | 1 | 1 | cs | TRUE
31 | LV_1040-20_0_3_line_31 |  | 24 | 60 | 0.0011748 | 0.125 | 0.08 | 261 | 0 | 0.364 | 1 | 1 | cs | TRUE
32 | LV_1040-20_0_3_line_32 |  | 25 | 26 | 0.006224 | 0.125 | 0.08 | 261 | 0 | 0.364 | 1 | 1 | cs | TRUE
33 | LV_1040-20_0_3_line_33 |  | 25 | 27 | 0.002862 | 0.125 | 0.08 | 261 | 0 | 0.364 | 1 | 1 | cs | TRUE
34 | LV_1040-20_0_3_line_34 |  | 26 | 61 | 0.011593 | 0.125 | 0.08 | 261 | 0 | 0.364 | 1 | 1 | cs | TRUE
35 | LV_1040-20_0_3_line_35 |  | 27 | 62 | 0.0087184 | 0.125 | 0.08 | 261 | 0 | 0.364 | 1 | 1 | cs | TRUE
36 | LV_1040-20_0_3_line_36 |  | 27 | 28 | 0.011558 | 0.125 | 0.08 | 261 | 0 | 0.364 | 1 | 1 | cs | TRUE
37 | LV_1040-20_0_3_line_37 |  | 28 | 29 | 0.028816 | 0.125 | 0.08 | 261 | 0 | 0.364 | 1 | 1 | cs | TRUE
38 | LV_1040-20_0_3_line_38 |  | 29 | 59 | 0.014617 | 0.125 | 0.08 | 261 | 0 | 0.364 | 1 | 1 | cs | TRUE
39 | LV_1040-20_0_3_line_39 |  | 31 | 32 | 0.00702 | 0.125 | 0.08 | 261 | 0 | 0.364 | 1 | 1 | cs | TRUE
40 | LV_1040-20_0_3_line_40 |  | 31 | 33 | 0.018381 | 0.125 | 0.08 | 261 | 0 | 0.364 | 1 | 1 | cs | TRUE
41 | LV_1040-20_0_3_line_41 |  | 31 | 34 | 0.023275 | 0.125 | 0.08 | 261 | 0 | 0.364 | 1 | 1 | cs | TRUE
42 | LV_1040-20_0_3_line_42 |  | 33 | 35 | 0.007566 | 0.125 | 0.08 | 261 | 0 | 0.364 | 1 | 1 | cs | TRUE
43 | LV_1040-20_0_3_line_43 |  | 33 | 36 | 0.019526 | 0.125 | 0.08 | 261 | 0 | 0.364 | 1 | 1 | cs | TRUE
44 | LV_1040-20_0_3_line_44 |  | 34 | 38 | 0.039786 | 0.125 | 0.08 | 261 | 0 | 0.364 | 1 | 1 | cs | TRUE
45 | LV_1040-20_0_3_line_45 |  | 34 | 40 | 0.022757 | 0.125 | 0.08 | 261 | 0 | 0.364 | 1 | 1 | cs | TRUE
46 | LV_1040-20_0_3_line_46 |  | 36 | 41 | 0.020545 | 0.125 | 0.08 | 261 | 0 | 0.364 | 1 | 1 | cs | TRUE
47 | LV_1040-20_0_3_line_47 |  | 37 | 38 | 0.067959 | 0.125 | 0.08 | 261 | 0 | 0.364 | 1 | 1 | cs | TRUE
48 | LV_1040-20_0_3_line_48 |  | 37 | 39 | 0.058468 | 0.125 | 0.08 | 261 | 0 | 0.364 | 1 | 1 | cs | TRUE
49 | LV_1040-20_0_3_line_49 |  | 38 | 42 | 0.017942 | 0.125 | 0.08 | 261 | 0 | 0.364 | 1 | 1 | cs | TRUE
50 | LV_1040-20_0_3_line_50 |  | 39 | 63 | 0.0084388 | 0.125 | 0.08 | 261 | 0 | 0.364 | 1 | 1 | cs | TRUE
51 | LV_1040-20_0_3_line_51 |  | 41 | 64 | 0.0056695 | 0.125 | 0.08 | 261 | 0 | 0.364 | 1 | 1 | cs | TRUE
52 | LV_1040-20_0_3_line_52 |  | 42 | 65 | 0.036379 | 0.125 | 0.08 | 261 | 0 | 0.364 | 1 | 1 | cs | TRUE
53 | LV_1040-20_0_3_line_53 |  | 43 | 44 | 0.024983 | 0.125 | 0.08 | 261 | 0 | 0.364 | 1 | 1 | cs | TRUE
54 | LV_1040-20_0_3_line_54 |  | 43 | 45 | 0.014346 | 0.125 | 0.08 | 261 | 0 | 0.364 | 1 | 1 | cs | TRUE
55 | LV_1040-20_0_3_line_55 |  | 44 | 68 | 0.0061258 | 0.125 | 0.08 | 261 | 0 | 0.364 | 1 | 1 | cs | TRUE
56 | LV_1040-20_0_3_line_56 |  | 44 | 69 | 0.015718 | 0.125 | 0.08 | 261 | 0 | 0.364 | 1 | 1 | cs | TRUE
57 | LV_1040-20_0_3_line_57 |  | 45 | 61 | 0.018351 | 0.125 | 0.08 | 261 | 0 | 0.364 | 1 | 1 | cs | TRUE
58 | LV_1040-20_0_3_line_58 |  | 46 | 47 | 0.01851 | 0.125 | 0.08 | 261 | 0 | 0.364 | 1 | 1 | cs | TRUE
59 | LV_1040-20_0_3_line_59 |  | 48 | 87 | 0.0010775 | 0.125 | 0.08 | 261 | 0 | 0.364 | 1 | 1 | cs | TRUE
60 | LV_1040-20_0_3_line_60 |  | 49 | 55 | 0.0084118 | 0.125 | 0.08 | 261 | 0 | 0.364 | 1 | 1 | cs | TRUE
61 | LV_1040-20_0_3_line_61 |  | 50 | 92 | 0.014056 | 0.125 | 0.08 | 261 | 0 | 0.364 | 1 | 1 | cs | TRUE
62 | LV_1040-20_0_3_line_62 |  | 51 | 52 | 0.0051355 | 0.125 | 0.08 | 261 | 0 | 0.364 | 1 | 1 | cs | TRUE
63 | LV_1040-20_0_3_line_63 |  | 52 | 99 | 0.009005 | 0.125 | 0.08 | 261 | 0 | 0.364 | 1 | 1 | cs | TRUE
64 | LV_1040-20_0_3_line_64 |  | 52 | 100 | 0.016467 | 0.125 | 0.08 | 261 | 0 | 0.364 | 1 | 1 | cs | TRUE
65 | LV_1040-20_0_3_line_65 |  | 53 | 54 | 0.014391 | 0.125 | 0.08 | 261 | 0 | 0.364 | 1 | 1 | cs | TRUE
66 | LV_1040-20_0_3_line_66 |  | 54 | 90 | 0.013325 | 0.125 | 0.08 | 261 | 0 | 0.364 | 1 | 1 | cs | TRUE
67 | LV_1040-20_0_3_line_67 |  | 54 | 76 | 0.033219 | 0.125 | 0.08 | 261 | 0 | 0.364 | 1 | 1 | cs | TRUE
68 | LV_1040-20_0_3_line_68 |  | 55 | 94 | 0.0087564 | 0.125 | 0.08 | 261 | 0 | 0.364 | 1 | 1 | cs | TRUE
69 | LV_1040-20_0_3_line_69 |  | 56 | 94 | 0.0089296 | 0.125 | 0.08 | 261 | 0 | 0.364 | 1 | 1 | cs | TRUE
70 | LV_1040-20_0_3_line_70 |  | 57 | 58 | 0.022351 | 0.125 | 0.08 | 261 | 0 | 0.364 | 1 | 1 | cs | TRUE
71 | LV_1040-20_0_3_line_71 |  | 58 | 104 | 0.010155 | 0.125 | 0.08 | 261 | 0 | 0.364 | 1 | 1 | cs | TRUE
72 | LV_1040-20_0_3_line_72 |  | 59 | 121 | 0.020687 | 0.125 | 0.08 | 261 | 0 | 0.364 | 1 | 1 | cs | TRUE
73 | LV_1040-20_0_3_line_73 |  | 60 | 91 | 0.018023 | 0.125 | 0.08 | 261 | 0 | 0.364 | 1 | 1 | cs | TRUE
74 | LV_1040-20_0_3_line_74 |  | 62 | 118 | 0.017605 | 0.125 | 0.08 | 261 | 0 | 0.364 | 1 | 1 | cs | TRUE
75 | LV_1040-20_0_3_line_75 |  | 63 | 77 | 0.015834 | 0.125 | 0.08 | 261 | 0 | 0.364 | 1 | 1 | cs | TRUE
76 | LV_1040-20_0_3_line_76 |  | 65 | 67 | 0.014747 | 0.125 | 0.08 | 261 | 0 | 0.364 | 1 | 1 | cs | TRUE
77 | LV_1040-20_0_3_line_77 |  | 66 | 67 | 0.053119 | 0.125 | 0.08 | 261 | 0 | 0.364 | 1 | 1 | cs | TRUE
78 | LV_1040-20_0_3_line_78 |  | 67 | 108 | 0.022491 | 0.125 | 0.08 | 261 | 0 | 0.364 | 1 | 1 | cs | TRUE
79 | LV_1040-20_0_3_line_79 |  | 67 | 107 | 0.015787 | 0.125 | 0.08 | 261 | 0 | 0.364 | 1 | 1 | cs | TRUE
80 | LV_1040-20_0_3_line_80 |  | 68 | 124 | 0.015492 | 0.125 | 0.08 | 261 | 0 | 0.364 | 1 | 1 | cs | TRUE
81 | LV_1040-20_0_3_line_81 |  | 70 | 71 | 0.011386 | 0.125 | 0.08 | 261 | 0 | 0.364 | 1 | 1 | cs | TRUE
82 | LV_1040-20_0_3_line_82 |  | 70 | 72 | 0.012327 | 0.125 | 0.08 | 261 | 0 | 0.364 | 1 | 1 | cs | TRUE
83 | LV_1040-20_0_3_line_83 |  | 71 | 73 | 0.0094846 | 0.125 | 0.08 | 261 | 0 | 0.364 | 1 | 1 | cs | TRUE
84 | LV_1040-20_0_3_line_84 |  | 72 | 74 | 0.0082345 | 0.125 | 0.08 | 261 | 0 | 0.364 | 1 | 1 | cs | TRUE
85 | LV_1040-20_0_3_line_85 |  | 74 | 75 | 0.015265 | 0.125 | 0.08 | 261 | 0 | 0.364 | 1 | 1 | cs | TRUE
86 | LV_1040-20_0_3_line_86 |  | 75 | 76 | 0.0046444 | 0.125 | 0.08 | 261 | 0 | 0.364 | 1 | 1 | cs | TRUE
87 | LV_1040-20_0_3_line_87 |  | 78 | 79 | 0.0088415 | 0.125 | 0.08 | 261 | 0 | 0.364 | 1 | 1 | cs | TRUE
88 | LV_1040-20_0_3_line_88 |  | 78 | 80 | 0.012599 | 0.125 | 0.08 | 261 | 0 | 0.364 | 1 | 1 | cs | TRUE
89 | LV_1040-20_0_3_line_89 |  | 79 | 81 | 0.012128 | 0.125 | 0.08 | 261 | 0 | 0.364 | 1 | 1 | cs | TRUE
90 | LV_1040-20_0_3_line_90 |  | 79 | 82 | 0.014735 | 0.125 | 0.08 | 261 | 0 | 0.364 | 1 | 1 | cs | TRUE
91 | LV_1040-20_0_3_line_91 |  | 80 | 83 | 0.013254 | 0.125 | 0.08 | 261 | 0 | 0.364 | 1 | 1 | cs | TRUE
92 | LV_1040-20_0_3_line_92 |  | 80 | 84 | 0.020472 | 0.125 | 0.08 | 261 | 0 | 0.364 | 1 | 1 | cs | TRUE
93 | LV_1040-20_0_3_line_93 |  | 82 | 85 | 0.00075472 | 0.125 | 0.08 | 261 | 0 | 0.364 | 1 | 1 | cs | TRUE
94 | LV_1040-20_0_3_line_94 |  | 84 | 86 | 0.002258 | 0.125 | 0.08 | 261 | 0 | 0.364 | 1 | 1 | cs | TRUE
95 | LV_1040-20_0_3_line_95 |  | 85 | 87 | 0.0096951 | 0.125 | 0.08 | 261 | 0 | 0.364 | 1 | 1 | cs | TRUE
96 | LV_1040-20_0_3_line_96 |  | 86 | 88 | 0.011269 | 0.125 | 0.08 | 261 | 0 | 0.364 | 1 | 1 | cs | TRUE
97 | LV_1040-20_0_3_line_97 |  | 86 | 89 | 0.011128 | 0.125 | 0.08 | 261 | 0 | 0.364 | 1 | 1 | cs | TRUE
98 | LV_1040-20_0_3_line_98 |  | 89 | 95 | 0.022372 | 0.125 | 0.08 | 261 | 0 | 0.364 | 1 | 1 | cs | TRUE
99 | LV_1040-20_0_3_line_99 |  | 89 | 96 | 0.015196 | 0.125 | 0.08 | 261 | 0 | 0.364 | 1 | 1 | cs | TRUE
100 | LV_1040-20_0_3_line_100 |  | 90 | 91 | 0.005239 | 0.125 | 0.08 | 261 | 0 | 0.364 | 1 | 1 | cs | TRUE
101 | LV_1040-20_0_3_line_101 |  | 92 | 93 | 0.014123 | 0.125 | 0.08 | 261 | 0 | 0.364 | 1 | 1 | cs | TRUE
102 | LV_1040-20_0_3_line_102 |  | 95 | 97 | 0.020552 | 0.125 | 0.08 | 261 | 0 | 0.364 | 1 | 1 | cs | TRUE
103 | LV_1040-20_0_3_line_103 |  | 96 | 98 | 0.013391 | 0.125 | 0.08 | 261 | 0 | 0.364 | 1 | 1 | cs | TRUE
104 | LV_1040-20_0_3_line_104 |  | 97 | 111 | 0.0024768 | 0.125 | 0.08 | 261 | 0 | 0.364 | 1 | 1 | cs | TRUE
105 | LV_1040-20_0_3_line_105 |  | 98 | 109 | 0.013588 | 0.125 | 0.08 | 261 | 0 | 0.364 | 1 | 1 | cs | TRUE
106 | LV_1040-20_0_3_line_106 |  | 98 | 108 | 0.005783 | 0.125 | 0.08 | 261 | 0 | 0.364 | 1 | 1 | cs | TRUE
107 | LV_1040-20_0_3_line_107 |  | 100 | 101 | 0.006923 | 0.125 | 0.08 | 261 | 0 | 0.364 | 1 | 1 | cs | TRUE
108 | LV_1040-20_0_3_line_108 |  | 100 | 102 | 0.025635 | 0.125 | 0.08 | 261 | 0 | 0.364 | 1 | 1 | cs | TRUE
109 | LV_1040-20_0_3_line_109 |  | 102 | 103 | 0.011945 | 0.125 | 0.08 | 261 | 0 | 0.364 | 1 | 1 | cs | TRUE
110 | LV_1040-20_0_3_line_110 |  | 103 | 106 | 0.013686 | 0.125 | 0.08 | 261 | 0 | 0.364 | 1 | 1 | cs | TRUE
111 | LV_1040-20_0_3_line_111 |  | 103 | 107 | 0.014572 | 0.125 | 0.08 | 261 | 0 | 0.364 | 1 | 1 | cs | TRUE
112 | LV_1040-20_0_3_line_112 |  | 104 | 105 | 0.02025 | 0.125 | 0.08 | 261 | 0 | 0.364 | 1 | 1 | cs | TRUE
113 | LV_1040-20_0_3_line_113 |  | 108 | 110 | 0.008053 | 0.125 | 0.08 | 261 | 0 | 0.364 | 1 | 1 | cs | TRUE
114 | LV_1040-20_0_3_line_114 |  | 111 | 112 | 0.021437 | 0.125 | 0.08 | 261 | 0 | 0.364 | 1 | 1 | cs | TRUE
115 | LV_1040-20_0_3_line_115 |  | 113 | 114 | 0.088329 | 0.125 | 0.08 | 261 | 0 | 0.364 | 1 | 1 | cs | TRUE
116 | LV_1040-20_0_3_line_116 |  | 114 | 115 | 0.012221 | 0.125 | 0.08 | 261 | 0 | 0.364 | 1 | 1 | cs | TRUE
117 | LV_1040-20_0_3_line_117 |  | 115 | 116 | 0.029112 | 0.125 | 0.08 | 261 | 0 | 0.364 | 1 | 1 | cs | TRUE
118 | LV_1040-20_0_3_line_118 |  | 116 | 120 | 0.008955 | 0.125 | 0.08 | 261 | 0 | 0.364 | 1 | 1 | cs | TRUE
119 | LV_1040-20_0_3_line_119 |  | 116 | 121 | 0.012386 | 0.125 | 0.08 | 261 | 0 | 0.364 | 1 | 1 | cs | TRUE
120 | LV_1040-20_0_3_line_120 |  | 117 | 118 | 0.011941 | 0.125 | 0.08 | 261 | 0 | 0.364 | 1 | 1 | cs | TRUE
121 | LV_1040-20_0_3_line_121 |  | 117 | 119 | 0.010135 | 0.125 | 0.08 | 261 | 0 | 0.364 | 1 | 1 | cs | TRUE
122 | LV_1040-20_0_3_line_122 |  | 118 | 122 | 0.008936 | 0.125 | 0.08 | 261 | 0 | 0.364 | 1 | 1 | cs | TRUE
123 | LV_1040-20_0_3_line_123 |  | 119 | 123 | 0.021297 | 0.125 | 0.08 | 261 | 0 | 0.364 | 1 | 1 | cs | TRUE
124 | LV_1040-20_0_3_line_124 |  | 124 | 125 | 0.004473 | 0.125 | 0.08 | 261 | 0 | 0.364 | 1 | 1 | cs | TRUE
125 | LV_1040-20_0_3_line_125 |  | 125 | 126 | 0.014526 | 0.125 | 0.08 | 261 | 0 | 0.364 | 1 | 1 | cs | TRUE

## trafo
| name | std_type | hv_bus | lv_bus | sn_mva | vn_hv_kv | vn_lv_kv | vk_percent | vkr_percent | pfe_kw | i0_percent | shift_degree | tap_side | tap_neutral | tap_min | tap_max | tap_step_percent | tap_step_degree | tap_pos | tap_phase_shifter | parallel | df | in_service
0 | LV_1040-20_0_3_trafo_131 | 0.63 MVA 20/0.4 kV | 127 | 30 | 0.63 | 20 | 0.4 | 6 | 1.206 | 1.65 | 0.2619 | 150 | hv | 0 | -2 | 2 | 2.5 | 0 | 0 | FALSE | 1 | 1 | TRUE

## line_geodata
| x0 | y0 | x1 | y1 | x2 | y2 | x3 | y3 | x4 | y4 | x5 | y5 | x6 | y6 | x7 | y7 | x8 | y8 | x9 | y9 | x10 | y10
0 | 2662914.9666 | 1216488.5235 | 2662908.8951 | 1216491.1721 | 2662896.9808 | 1216498.5399 | 2662889.9237 | 1216503.9244 | 2662884.897 | 1216509.019 | 2662882.1332 | 1216513.3481 | 2662880.5988 | 1216516.5941
1 | 2662914.9666 | 1216488.5235 | 2662915.8374 | 1216488.0212 | 2662918.595 | 1216486.4382 | 2662920.2596 | 1216485.5441 | 2662921.4202 | 1216484.9227 | 2662919.179 | 1216481.4635 | 2662908.3395 | 1216465.4058 | 2662905.9398 | 1216461.8561 | 2662901.8143 | 1216455.6532 | 2662897.3993 | 1216448.8135 | 2662895.1732 | 1216445.3656
2 | 2662895.1732 | 1216445.3656 | 2662892.9323 | 1216441.8732 | 2662889.1594 | 1216436.7858 | 2662887.8706 | 1216434.8117
3 | 2662881.1084 | 1216447.8522 | 2662888.891 | 1216442.7867 | 2662891.5939 | 1216447.1067 | 2662895.1732 | 1216445.3656
4 | 2662895.1732 | 1216445.3656 | 2662925.0019 | 1216430.8426
5 | 2662887.8706 | 1216434.8117 | 2662876.0844 | 1216416.759
6 | 2662881.1084 | 1216447.8522 | 2662869.7597 | 1216431.111 | 2662865.7102 | 1216424.9357
7 | 2662881.1084 | 1216447.8522 | 2662867.2233 | 1216456.3444 | 2662872.7459 | 1216464.7078 | 2662874.7859 | 1216467.809 | 2662875.4273 | 1216468.7823
8 | 2662925.0019 | 1216430.8426 | 2662935.1255 | 1216425.9136
9 | 2662787.2245 | 1216293.2225 | 2662782.5643 | 1216288.0146 | 2662780.4672 | 1216285.3412
10 | 2662787.2245 | 1216293.2225 | 2662789.2518 | 1216295.4843
11 | 2662770.9466 | 1216278.731 | 2662773.3415 | 1216276.9884 | 2662773.7087 | 1216276.7255 | 2662780.4672 | 1216285.3412
12 | 2662819.7781 | 1216328.8652 | 2662798.361 | 1216305.6474 | 2662789.2518 | 1216295.4843
13 | 2662703.7959 | 1216410.8842 | 2662719.0391 | 1216406.0749 | 2662727.019 | 1216403.1681
14 | 2662703.7959 | 1216410.8842 | 2662698.3452 | 1216400.8919
15 | 2662727.019 | 1216403.1681 | 2662734.2513 | 1216399.8866 | 2662745.4397 | 1216394.4009 | 2662750.8265 | 1216391.1667
16 | 2662727.019 | 1216403.1681 | 2662726.0371 | 1216401.2455 | 2662723.9543 | 1216397.1432 | 2662721.5805 | 1216393.0274
17 | 2662691.6102 | 1216388.545 | 2662698.3452 | 1216400.8919
18 | 2662819.7781 | 1216328.8652 | 2662823.8584 | 1216332.8996 | 2662827.5105 | 1216335.0505 | 2662830.9023 | 1216335.253 | 2662835.2027 | 1216334.2422 | 2662852.4717 | 1216322.6382
19 | 2662819.7781 | 1216328.8652 | 2662818.9133 | 1216329.5121 | 2662815.8983 | 1216331.7483 | 2662820.0334 | 1216336.3392 | 2662824.7385 | 1216343.0374 | 2662826.4814 | 1216345.5239 | 2662827.9459 | 1216347.763 | 2662837.5028 | 1216362.3728 | 2662840.2924 | 1216360.6344
20 | 2662840.2924 | 1216360.6344 | 2662844.9086 | 1216357.7591
21 | 2662840.2924 | 1216360.6344 | 2662850.9555 | 1216377.6129 | 2662862.8125 | 1216395.8492 | 2662864.6804 | 1216398.7151
22 | 2662864.6804 | 1216398.7151 | 2662865.823 | 1216400.5283 | 2662875.0602 | 1216415.1903 | 2662876.0844 | 1216416.759
23 | 2662785.8493 | 1216368.2545 | 2662782.9297 | 1216362.1533 | 2662781.9034 | 1216357.2283
24 | 2662781.3524 | 1216366.2948 | 2662783.6385 | 1216369.8211 | 2662785.8493 | 1216368.2545
25 | 2662781.3524 | 1216366.2948 | 2662768.3878 | 1216375.3258
26 | 2662781.3524 | 1216366.2948 | 2662777.3068 | 1216359.7789
27 | 2662749.7184 | 1216311.817 | 2662757.1889 | 1216325.517
28 | 2662749.7184 | 1216311.817 | 2662731.5116 | 1216324.7667 | 2662727.6823 | 1216324.2928
29 | 2662765.5172 | 1216340.7901 | 2662757.1889 | 1216325.517
30 | 2662727.6823 | 1216324.2928 | 2662739.7734 | 1216315.2922
31 | 2662727.6823 | 1216324.2928 | 2662726.6824 | 1216324.9096
32 | 2662770.9466 | 1216278.731 | 2662767.2869 | 1216273.6893
33 | 2662770.9466 | 1216278.731 | 2662769.1486 | 1216280.0351 | 2662768.6283 | 1216280.4187
34 | 2662767.2869 | 1216273.6893 | 2662776.8144 | 1216267.0848
35 | 2662768.6283 | 1216280.4187 | 2662763.4946 | 1216273.3721
36 | 2662775.0872 | 1216290.0149 | 2662770.3028 | 1216282.9046 | 2662768.6283 | 1216280.4187
37 | 2662775.0872 | 1216290.0149 | 2662751.5183 | 1216306.5939
38 | 2662739.7734 | 1216315.2922 | 2662748.1004 | 1216308.9982 | 2662751.5183 | 1216306.5939
39 | 2662907.5647 | 1216295.7035 | 2662911.2753 | 1216301.6685
40 | 2662907.5647 | 1216295.7035 | 2662892.0395 | 1216305.6125
41 | 2662907.5647 | 1216295.7035 | 2662905.4744 | 1216292.3349 | 2662917.209 | 1216284.7651 | 2662918.553 | 1216284.0344 | 2662916.6748 | 1216280.7125
42 | 2662892.0395 | 1216305.6125 | 2662896.3165 | 1216311.8615
43 | 2662892.0395 | 1216305.6125 | 2662875.9023 | 1216316.6714
44 | 2662916.6748 | 1216280.7125 | 2662918.553 | 1216284.0344 | 2662938.1037 | 1216273.3007 | 2662939.6021 | 1216275.9182 | 2662940.0271 | 1216276.6564 | 2662943.1121 | 1216274.9991 | 2662948.7303 | 1216272.1566
45 | 2662916.6748 | 1216280.7125 | 2662908.4171 | 1216285.4505 | 2662897.2938 | 1216292.6259
46 | 2662875.9023 | 1216316.6714 | 2662888.8069 | 1216332.6574
47 | 2662909.8394 | 1216226.9515 | 2662924.0833 | 1216250.6943 | 2662936.0462 | 1216269.6879 | 2662936.5905 | 1216270.6386 | 2662938.1037 | 1216273.3007 | 2662939.6021 | 1216275.9182 | 2662940.0271 | 1216276.6564 | 2662943.1121 | 1216274.9991 | 2662948.7303 | 1216272.1566
48 | 2662909.8394 | 1216226.9515 | 2662860.4486 | 1216258.2412
49 | 2662948.7303 | 1216272.1566 | 2662953.9343 | 1216289.3273
50 | 2662860.4486 | 1216258.2412 | 2662853.3199 | 1216262.7573
51 | 2662892.368 | 1216337.0688 | 2662888.8069 | 1216332.6574
52 | 2662966.6034 | 1216323.3746 | 2662958.4151 | 1216304.112 | 2662953.9343 | 1216289.3273
53 | 2662803.6864 | 1216248.4569 | 2662789.5076 | 1216227.8615
54 | 2662803.6864 | 1216248.4569 | 2662791.8963 | 1216256.6299
55 | 2662789.5076 | 1216227.8615 | 2662786.0343 | 1216222.8155
56 | 2662789.5076 | 1216227.8615 | 2662776.2401 | 1216236.2902
57 | 2662791.8963 | 1216256.6299 | 2662776.8144 | 1216267.0848
58 | 2662691.6102 | 1216388.545 | 2662682.7465 | 1216372.2958
59 | 2662935.1255 | 1216425.9136 | 2662936.0943 | 1216425.4419
60 | 2662750.8265 | 1216391.1667 | 2662749.4192 | 1216388.5392 | 2662753.8756 | 1216385.4349
61 | 2662714.5576 | 1216380.8511 | 2662721.5805 | 1216393.0274
62 | 2662899.1237 | 1216378.955 | 2662894.6692 | 1216381.5105
63 | 2662899.1237 | 1216378.955 | 2662903.5432 | 1216386.8065
64 | 2662913.4388 | 1216370.7453 | 2662899.1237 | 1216378.955
65 | 2662695.1886 | 1216343.5186 | 2662682.4527 | 1216350.2195
66 | 2662695.1886 | 1216343.5186 | 2662706.7843 | 1216336.953
67 | 2662695.1886 | 1216343.5186 | 2662679.1511 | 1216314.4272
68 | 2662761.0607 | 1216380.4298 | 2662753.8756 | 1216385.4349
69 | 2662768.3878 | 1216375.3258 | 2662761.0607 | 1216380.4298
70 | 2662765.5172 | 1216340.7901 | 2662777.3068 | 1216359.7789
71 | 2662765.5172 | 1216340.7901 | 2662756.6079 | 1216345.6644
72 | 2662739.7734 | 1216315.2922 | 2662729.9492 | 1216297.0871
73 | 2662711.3432 | 1216334.3717 | 2662726.6824 | 1216324.9096
74 | 2662753.1279 | 1216259.1424 | 2662763.4946 | 1216273.3721
75 | 2662839.9444 | 1216271.2308 | 2662853.3199 | 1216262.7573
76 | 2662972.3726 | 1216336.9465 | 2662966.6034 | 1216323.3746
77 | 2662972.3726 | 1216336.9465 | 2663002.2716 | 1216325.5219 | 2663021.9923 | 1216317.9866
78 | 2662972.3726 | 1216336.9465 | 2662984.6173 | 1216355.832
79 | 2662972.3726 | 1216336.9465 | 2662958.6801 | 1216344.8034
80 | 2662777.2507 | 1216210.0548 | 2662786.0343 | 1216222.8155
81 | 2662654.1159 | 1216269.0146 | 2662659.6128 | 1216278.9857
82 | 2662665.5639 | 1216289.7808 | 2662659.6128 | 1216278.9857
83 | 2662654.1159 | 1216269.0146 | 2662649.5369 | 1216260.7085
84 | 2662665.5639 | 1216289.7808 | 2662669.5393 | 1216296.992
85 | 2662676.9089 | 1216310.36 | 2662669.5393 | 1216296.992
86 | 2662676.9089 | 1216310.36 | 2662679.1511 | 1216314.4272
87 | 2662958.7378 | 1216414.4172 | 2662966.6877 | 1216410.5479
88 | 2662977.5982 | 1216404.299 | 2662972.0629 | 1216407.9317 | 2662966.6877 | 1216410.5479
89 | 2662958.7378 | 1216414.4172 | 2662964.0741 | 1216425.3137
90 | 2662958.7378 | 1216414.4172 | 2662945.4897 | 1216420.8675
91 | 2662977.5982 | 1216404.299 | 2662984.7309 | 1216415.4813
92 | 2662977.5982 | 1216404.299 | 2662988.6231 | 1216397.0665 | 2662994.2253 | 1216392.4065
93 | 2662945.4897 | 1216420.8675 | 2662944.8111 | 1216421.1979
94 | 2662995.9613 | 1216390.9625 | 2662994.2253 | 1216392.4065
95 | 2662944.8111 | 1216421.1979 | 2662936.0943 | 1216425.4419
96 | 2662995.9613 | 1216390.9625 | 2663003.1659 | 1216399.644
97 | 2663004.5327 | 1216383.8375 | 2662995.9613 | 1216390.9625
98 | 2663004.5327 | 1216383.8375 | 2663021.6453 | 1216369.4273
99 | 2663004.5327 | 1216383.8375 | 2662995.5725 | 1216371.5646
100 | 2662711.3432 | 1216334.3717 | 2662706.7843 | 1216336.953
101 | 2662707.5015 | 1216368.6169 | 2662714.5576 | 1216380.8511
102 | 2663021.6453 | 1216369.4273 | 2663037.366 | 1216356.1891
103 | 2662987.7624 | 1216360.6904 | 2662988.7859 | 1216362.2689 | 2662995.5725 | 1216371.5646
104 | 2663039.2605 | 1216354.5938 | 2663037.366 | 1216356.1891
105 | 2662987.7624 | 1216360.6904 | 2662975.9079 | 1216367.3916
106 | 2662984.6173 | 1216355.832 | 2662987.7624 | 1216360.6904
107 | 2662913.4388 | 1216370.7453 | 2662916.7915 | 1216376.8067
108 | 2662913.4388 | 1216370.7453 | 2662935.6783 | 1216357.9963
109 | 2662946.0413 | 1216352.0556 | 2662935.6783 | 1216357.9963
110 | 2662946.0413 | 1216352.0556 | 2662953.9103 | 1216363.2678
111 | 2662946.0413 | 1216352.0556 | 2662958.6801 | 1216344.8034
112 | 2662756.6079 | 1216345.6644 | 2662738.8431 | 1216355.3836
113 | 2662991.5773 | 1216351.7474 | 2662984.6173 | 1216355.832
114 | 2663057.219 | 1216343.0005 | 2663043.5721 | 1216350.9631 | 2663039.2605 | 1216354.5938
115 | 2662711.5095 | 1216248.5869 | 2662697.7835 | 1216246.2633 | 2662666.3095 | 1216241.4184 | 2662639.729 | 1216239.0932 | 2662624.3412 | 1216240.2879 | 2662623.8952 | 1216240.2572
116 | 2662711.5095 | 1216248.5869 | 2662709.9772 | 1216260.7116
117 | 2662724.0669 | 1216286.1867 | 2662709.9772 | 1216260.7116
118 | 2662724.0669 | 1216286.1867 | 2662716.1637 | 1216290.4396
119 | 2662724.0669 | 1216286.1867 | 2662729.9492 | 1216297.0871
120 | 2662753.1279 | 1216259.1424 | 2662749.3539 | 1216257.0125 | 2662746.3755 | 1216249.999
121 | 2662746.3755 | 1216249.999 | 2662744.6937 | 1216240.0045
122 | 2662753.1279 | 1216259.1424 | 2662745.2772 | 1216263.4513
123 | 2662744.6937 | 1216240.0045 | 2662744.4319 | 1216238.4492 | 2662733.4283 | 1216222.0845
124 | 2662777.2507 | 1216210.0548 | 2662774.708 | 1216206.3701
125 | 2662774.708 | 1216206.3701 | 2662762.4745 | 1216214.2034

## bus_geodata
| x | y | coords
0 | 2662880.5988 | 1216516.5941
1 | 2662914.9666 | 1216488.5235
2 | 2662895.1732 | 1216445.3656
3 | 2662887.8706 | 1216434.8117
4 | 2662881.1084 | 1216447.8522
5 | 2662925.0019 | 1216430.8426
6 | 2662787.2245 | 1216293.2225
7 | 2662780.4672 | 1216285.3412
8 | 2662789.2518 | 1216295.4843
9 | 2662703.7959 | 1216410.8842
10 | 2662727.019 | 1216403.1681
11 | 2662698.3452 | 1216400.8919
12 | 2662865.7102 | 1216424.9357
13 | 2662875.4273 | 1216468.7823
14 | 2662819.7781 | 1216328.8652
15 | 2662852.4717 | 1216322.6382
16 | 2662840.2924 | 1216360.6344
17 | 2662864.6804 | 1216398.7151
18 | 2662876.0844 | 1216416.759
19 | 2662785.8493 | 1216368.2545
20 | 2662781.9034 | 1216357.2283
21 | 2662781.3524 | 1216366.2948
22 | 2662749.7184 | 1216311.817
23 | 2662757.1889 | 1216325.517
24 | 2662727.6823 | 1216324.2928
25 | 2662770.9466 | 1216278.731
26 | 2662767.2869 | 1216273.6893
27 | 2662768.6283 | 1216280.4187
28 | 2662775.0872 | 1216290.0149
29 | 2662751.5183 | 1216306.5939
30 | 2662844.9086 | 1216357.7591
31 | 2662907.5647 | 1216295.7035
32 | 2662911.2753 | 1216301.6685
33 | 2662892.0395 | 1216305.6125
34 | 2662916.6748 | 1216280.7125
35 | 2662896.3165 | 1216311.8615
36 | 2662875.9023 | 1216316.6714
37 | 2662909.8394 | 1216226.9515
38 | 2662948.7303 | 1216272.1566
39 | 2662860.4486 | 1216258.2412
40 | 2662897.2938 | 1216292.6259
41 | 2662888.8069 | 1216332.6574
42 | 2662953.9343 | 1216289.3273
43 | 2662803.6864 | 1216248.4569
44 | 2662789.5076 | 1216227.8615
45 | 2662791.8963 | 1216256.6299
46 | 2662682.7465 | 1216372.2958
47 | 2662691.6102 | 1216388.545
48 | 2662935.1255 | 1216425.9136
49 | 2662750.8265 | 1216391.1667
50 | 2662721.5805 | 1216393.0274
51 | 2662894.6692 | 1216381.5105
52 | 2662899.1237 | 1216378.955
53 | 2662682.4527 | 1216350.2195
54 | 2662695.1886 | 1216343.5186
55 | 2662753.8756 | 1216385.4349
56 | 2662768.3878 | 1216375.3258
57 | 2662777.3068 | 1216359.7789
58 | 2662765.5172 | 1216340.7901
59 | 2662739.7734 | 1216315.2922
60 | 2662726.6824 | 1216324.9096
61 | 2662776.8144 | 1216267.0848
62 | 2662763.4946 | 1216273.3721
63 | 2662853.3199 | 1216262.7573
64 | 2662892.368 | 1216337.0688
65 | 2662966.6034 | 1216323.3746
66 | 2663021.9923 | 1216317.9866
67 | 2662972.3726 | 1216336.9465
68 | 2662786.0343 | 1216222.8155
69 | 2662776.2401 | 1216236.2902
70 | 2662659.6128 | 1216278.9857
71 | 2662654.1159 | 1216269.0146
72 | 2662665.5639 | 1216289.7808
73 | 2662649.5369 | 1216260.7085
74 | 2662669.5393 | 1216296.992
75 | 2662676.9089 | 1216310.36
76 | 2662679.1511 | 1216314.4272
77 | 2662839.9444 | 1216271.2308
78 | 2662966.6877 | 1216410.5479
79 | 2662958.7378 | 1216414.4172
80 | 2662977.5982 | 1216404.299
81 | 2662964.0741 | 1216425.3137
82 | 2662945.4897 | 1216420.8675
83 | 2662984.7309 | 1216415.4813
84 | 2662994.2253 | 1216392.4065
85 | 2662944.8111 | 1216421.1979
86 | 2662995.9613 | 1216390.9625
87 | 2662936.0943 | 1216425.4419
88 | 2663003.1659 | 1216399.644
89 | 2663004.5327 | 1216383.8375
90 | 2662706.7843 | 1216336.953
91 | 2662711.3432 | 1216334.3717
92 | 2662714.5576 | 1216380.8511
93 | 2662707.5015 | 1216368.6169
94 | 2662761.0607 | 1216380.4298
95 | 2663021.6453 | 1216369.4273
96 | 2662995.5725 | 1216371.5646
97 | 2663037.366 | 1216356.1891
98 | 2662987.7624 | 1216360.6904
99 | 2662903.5432 | 1216386.8065
100 | 2662913.4388 | 1216370.7453
101 | 2662916.7915 | 1216376.8067
102 | 2662935.6783 | 1216357.9963
103 | 2662946.0413 | 1216352.0556
104 | 2662756.6079 | 1216345.6644
105 | 2662738.8431 | 1216355.3836
106 | 2662953.9103 | 1216363.2679
107 | 2662958.6801 | 1216344.8034
108 | 2662984.6173 | 1216355.832
109 | 2662975.9079 | 1216367.3916
110 | 2662991.5773 | 1216351.7474
111 | 2663039.2605 | 1216354.5938
112 | 2663057.219 | 1216343.0005
113 | 2662623.8952 | 1216240.2572
114 | 2662711.5095 | 1216248.5869
115 | 2662709.9772 | 1216260.7116
116 | 2662724.0669 | 1216286.1867
117 | 2662746.3755 | 1216249.999
118 | 2662753.1279 | 1216259.1424
119 | 2662744.6937 | 1216240.0045
120 | 2662716.1637 | 1216290.4396
121 | 2662729.9492 | 1216297.0871
122 | 2662745.2772 | 1216263.4513
123 | 2662733.4283 | 1216222.0845
124 | 2662777.2507 | 1216210.0548
125 | 2662774.708 | 1216206.3701
126 | 2662762.4745 | 1216214.2034
127 | 2662840.2924 | 1216360.6344

## line_std_types
| c_nf_per_km | r_ohm_per_km | x_ohm_per_km | max_i_ka | type | q_mm2 | alpha | voltage_rating
NAYY 4x50 SE | 210 | 0.642 | 0.083 | 0.142 | cs | 50 | 0.00403 | LV
NAYY 4x120 SE | 264 | 0.225 | 0.08 | 0.242 | cs | 120 | 0.00403 | LV
NAYY 4x150 SE | 261 | 0.208 | 0.08 | 0.27 | cs | 150 | 0.00403 | LV
NA2XS2Y 1x95 RM/25 12/20 kV | 216 | 0.313 | 0.132 | 0.252 | cs | 95 | 0.00403 | MV
NA2XS2Y 1x185 RM/25 12/20 kV | 273 | 0.161 | 0.117 | 0.362 | cs | 185 | 0.00403 | MV
NA2XS2Y 1x240 RM/25 12/20 kV | 304 | 0.122 | 0.112 | 0.421 | cs | 240 | 0.00403 | MV
NA2XS2Y 1x95 RM/25 6/10 kV | 315 | 0.313 | 0.123 | 0.249 | cs | 95 | 0.00403 | MV
NA2XS2Y 1x185 RM/25 6/10 kV | 406 | 0.161 | 0.11 | 0.358 | cs | 185 | 0.00403 | MV
NA2XS2Y 1x240 RM/25 6/10 kV | 456 | 0.122 | 0.105 | 0.416 | cs | 240 | 0.00403 | MV
NA2XS2Y 1x150 RM/25 12/20 kV | 250 | 0.206 | 0.116 | 0.319 | cs | 150 | 0.00403 | MV
NA2XS2Y 1x120 RM/25 12/20 kV | 230 | 0.253 | 0.119 | 0.283 | cs | 120 | 0.00403 | MV
NA2XS2Y 1x70 RM/25 12/20 kV | 190 | 0.443 | 0.132 | 0.22 | cs | 70 | 0.00403 | MV
NA2XS2Y 1x150 RM/25 6/10 kV | 360 | 0.206 | 0.11 | 0.315 | cs | 150 | 0.00403 | MV
NA2XS2Y 1x120 RM/25 6/10 kV | 340 | 0.253 | 0.113 | 0.28 | cs | 120 | 0.00403 | MV
NA2XS2Y 1x70 RM/25 6/10 kV | 280 | 0.443 | 0.123 | 0.217 | cs | 70 | 0.00403 | MV
N2XS(FL)2Y 1x120 RM/35 64/110 kV | 112 | 0.153 | 0.166 | 0.366 | cs | 120 | 0.00393 | HV
N2XS(FL)2Y 1x185 RM/35 64/110 kV | 125 | 0.099 | 0.156 | 0.457 | cs | 185 | 0.00393 | HV
N2XS(FL)2Y 1x240 RM/35 64/110 kV | 135 | 0.075 | 0.149 | 0.526 | cs | 240 | 0.00393 | HV
N2XS(FL)2Y 1x300 RM/35 64/110 kV | 144 | 0.06 | 0.144 | 0.588 | cs | 300 | 0.00393 | HV
15-AL1/3-ST1A 0.4 | 11 | 1.8769 | 0.35 | 0.105 | ol | 16 | 0.00403 | LV
24-AL1/4-ST1A 0.4 | 11.25 | 1.2012 | 0.335 | 0.14 | ol | 24 | 0.00403 | LV
48-AL1/8-ST1A 0.4 | 12.2 | 0.5939 | 0.3 | 0.21 | ol | 48 | 0.00403 | LV
94-AL1/15-ST1A 0.4 | 13.2 | 0.306 | 0.29 | 0.35 | ol | 94 | 0.00403 | LV
34-AL1/6-ST1A 10.0 | 9.7 | 0.8342 | 0.36 | 0.17 | ol | 34 | 0.00403 | MV
48-AL1/8-ST1A 10.0 | 10.1 | 0.5939 | 0.35 | 0.21 | ol | 48 | 0.00403 | MV
70-AL1/11-ST1A 10.0 | 10.4 | 0.4132 | 0.339 | 0.29 | ol | 70 | 0.00403 | MV
94-AL1/15-ST1A 10.0 | 10.75 | 0.306 | 0.33 | 0.35 | ol | 94 | 0.00403 | MV
122-AL1/20-ST1A 10.0 | 11.1 | 0.2376 | 0.323 | 0.41 | ol | 122 | 0.00403 | MV
149-AL1/24-ST1A 10.0 | 11.25 | 0.194 | 0.315 | 0.47 | ol | 149 | 0.00403 | MV
34-AL1/6-ST1A 20.0 | 9.15 | 0.8342 | 0.382 | 0.17 | ol | 34 | 0.00403 | MV
48-AL1/8-ST1A 20.0 | 9.5 | 0.5939 | 0.372 | 0.21 | ol | 48 | 0.00403 | MV
70-AL1/11-ST1A 20.0 | 9.7 | 0.4132 | 0.36 | 0.29 | ol | 70 | 0.00403 | MV
94-AL1/15-ST1A 20.0 | 10 | 0.306 | 0.35 | 0.35 | ol | 94 | 0.00403 | MV
122-AL1/20-ST1A 20.0 | 10.3 | 0.2376 | 0.344 | 0.41 | ol | 122 | 0.00403 | MV
149-AL1/24-ST1A 20.0 | 10.5 | 0.194 | 0.337 | 0.47 | ol | 149 | 0.00403 | MV
184-AL1/30-ST1A 20.0 | 10.75 | 0.1571 | 0.33 | 0.535 | ol | 184 | 0.00403 | MV
243-AL1/39-ST1A 20.0 | 11 | 0.1188 | 0.32 | 0.645 | ol | 243 | 0.00403 | MV
48-AL1/8-ST1A 110.0 | 8 | 0.5939 | 0.46 | 0.21 | ol | 48 | 0.00403 | HV
70-AL1/11-ST1A 110.0 | 8.4 | 0.4132 | 0.45 | 0.29 | ol | 70 | 0.00403 | HV
94-AL1/15-ST1A 110.0 | 8.65 | 0.306 | 0.44 | 0.35 | ol | 94 | 0.00403 | HV
122-AL1/20-ST1A 110.0 | 8.5 | 0.2376 | 0.43 | 0.41 | ol | 122 | 0.00403 | HV
149-AL1/24-ST1A 110.0 | 8.75 | 0.194 | 0.41 | 0.47 | ol | 149 | 0.00403 | HV
184-AL1/30-ST1A 110.0 | 8.8 | 0.1571 | 0.4 | 0.535 | ol | 184 | 0.00403 | HV
243-AL1/39-ST1A 110.0 | 9 | 0.1188 | 0.39 | 0.645 | ol | 243 | 0.00403 | HV
305-AL1/39-ST1A 110.0 | 9.2 | 0.0949 | 0.38 | 0.74 | ol | 305 | 0.00403 | HV
490-AL1/64-ST1A 110.0 | 9.75 | 0.059 | 0.37 | 0.96 | ol | 490 | 0.00403 | HV
679-AL1/86-ST1A 110.0 | 9.95 | 0.042 | 0.36 | 1.15 | ol | 679 | 0.00403 | HV
490-AL1/64-ST1A 220.0 | 10 | 0.059 | 0.285 | 0.96 | ol | 490 | 0.00403 | HV
679-AL1/86-ST1A 220.0 | 11.7 | 0.042 | 0.275 | 1.15 | ol | 679 | 0.00403 | HV
490-AL1/64-ST1A 380.0 | 11 | 0.059 | 0.253 | 0.96 | ol | 490 | 0.00403 | HV
679-AL1/86-ST1A 380.0 | 14.6 | 0.042 | 0.25 | 1.15 | ol | 679 | 0.00403 | HV

## trafo_std_types
| i0_percent | pfe_kw | vkr_percent | sn_mva | vn_lv_kv | vn_hv_kv | vk_percent | shift_degree | vector_group | tap_side | tap_neutral | tap_min | tap_max | tap_step_degree | tap_step_percent | tap_phase_shifter
160 MVA 380/110 kV | 0.06 | 60 | 0.25 | 160 | 110 | 380 | 12.2 | 0 | Yy0 | hv | 0 | -9 | 9 | 0 | 1.5 | FALSE
100 MVA 220/110 kV | 0.06 | 55 | 0.26 | 100 | 110 | 220 | 12 | 0 | Yy0 | hv | 0 | -9 | 9 | 0 | 1.5 | FALSE
63 MVA 110/20 kV | 0.04 | 22 | 0.32 | 63 | 20 | 110 | 18 | 150 | YNd5 | hv | 0 | -9 | 9 | 0 | 1.5 | FALSE
40 MVA 110/20 kV | 0.05 | 18 | 0.34 | 40 | 20 | 110 | 16.2 | 150 | YNd5 | hv | 0 | -9 | 9 | 0 | 1.5 | FALSE
25 MVA 110/20 kV | 0.07 | 14 | 0.41 | 25 | 20 | 110 | 12 | 150 | YNd5 | hv | 0 | -9 | 9 | 0 | 1.5 | FALSE
63 MVA 110/10 kV | 0.04 | 22 | 0.32 | 63 | 10 | 110 | 18 | 150 | YNd5 | hv | 0 | -9 | 9 | 0 | 1.5 | FALSE
40 MVA 110/10 kV | 0.05 | 18 | 0.34 | 40 | 10 | 110 | 16.2 | 150 | YNd5 | hv | 0 | -9 | 9 | 0 | 1.5 | FALSE
25 MVA 110/10 kV | 0.07 | 14 | 0.41 | 25 | 10 | 110 | 12 | 150 | YNd5 | hv | 0 | -9 | 9 | 0 | 1.5 | FALSE
0.25 MVA 20/0.4 kV | 0.32 | 0.8 | 1.44 | 0.25 | 0.4 | 20 | 6 | 150 | Yzn5 | hv | 0 | -2 | 2 | 0 | 2.5 | FALSE
0.4 MVA 20/0.4 kV | 0.3375 | 1.35 | 1.425 | 0.4 | 0.4 | 20 | 6 | 150 | Dyn5 | hv | 0 | -2 | 2 | 0 | 2.5 | FALSE
0.63 MVA 20/0.4 kV | 0.2619 | 1.65 | 1.206 | 0.63 | 0.4 | 20 | 6 | 150 | Dyn5 | hv | 0 | -2 | 2 | 0 | 2.5 | FALSE
0.25 MVA 10/0.4 kV | 0.24 | 0.6 | 1.2 | 0.25 | 0.4 | 10 | 4 | 150 | Dyn5 | hv | 0 | -2 | 2 | 0 | 2.5 | FALSE
0.4 MVA 10/0.4 kV | 0.2375 | 0.95 | 1.325 | 0.4 | 0.4 | 10 | 4 | 150 | Dyn5 | hv | 0 | -2 | 2 | 0 | 2.5 | FALSE
0.63 MVA 10/0.4 kV | 0.1873 | 1.18 | 1.0794 | 0.63 | 0.4 | 10 | 4 | 150 | Dyn5 | hv | 0 | -2 | 2 | 0 | 2.5 | FALSE

## trafo3w_std_types
| sn_hv_mva | sn_mv_mva | sn_lv_mva | vn_hv_kv | vn_mv_kv | vn_lv_kv | vk_hv_percent | vk_mv_percent | vk_lv_percent | vkr_hv_percent | vkr_mv_percent | vkr_lv_percent | pfe_kw | i0_percent | shift_mv_degree | shift_lv_degree | vector_group | tap_side | tap_neutral | tap_min | tap_max | tap_step_percent
63/25/38 MVA 110/20/10 kV | 63 | 25 | 38 | 110 | 20 | 10 | 10.4 | 10.4 | 10.4 | 0.28 | 0.32 | 0.35 | 35 | 0.89 | 0 | 0 | YN0yn0yn0 | hv | 0 | -10 | 10 | 1.2
63/25/38 MVA 110/10/10 kV | 63 | 25 | 38 | 110 | 10 | 10 | 10.4 | 10.4 | 10.4 | 0.28 | 0.32 | 0.35 | 35 | 0.89 | 0 | 0 | YN0yn0yn0 | hv | 0 | -10 | 10 | 1.2

## fuse_std_types
| fuse_type | i_rated_a | t_avg | t_min | t_total | x_avg | x_min | x_total
HV 100A | HV 100A | 100 | 0 | [10.0, 3.64, 0.854, 0.281, 0.1, 0.0531, 0.022, 0.01] | [10.0, 4.267, 1.21, 0.403, 0.1, 0.058, 0.022, 0.01] | 0 | [300.0, 350.0, 450.0, 550.0, 700.0, 850.0, 1200.0, 1752.0] | [600.0, 700.0, 900.0, 1150.0, 1665.0, 2000.0, 3000.0, 4313.0]
HV 10A | HV 10A | 10 | 0 | [10.0, 1675.0, 0.344, 0.156, 0.1, 0.0417, 0.0171, 0.01] | [10.0, 1.3, 0.3, 0.155, 0.1, 0.0555, 0.023, 0.01] | 0 | [30.0, 32.0, 35.0, 37.0, 39.0, 50.0, 70.0, 88.0] | [60.0, 70.0, 80.0, 87.0, 94.0, 110.0, 150.0, 216.0]
HV 125A | HV 125A | 125 | 0 | [10.0, 1.82, 0.344, 0.1, 0.0467, 0.0269, 0.01] | [10.0, 2.478, 0.426, 0.1, 0.0427, 0.0211, 0.01] | 0 | [375.0, 500.0, 700.0, 925.0, 1200.0, 1500.0, 2341.0] | [750.0, 1000.0, 1500.0, 2200.0, 3000.0, 4000.0, 5765.0]
HV 160A | HV 160A | 160 | 0 | [10.0, 4.15, 1.03, 0.198, 0.1, 0.051, 0.0172, 0.01] | [10.0, 2.3, 0.734, 0.274, 0.1, 0.046, 0.0177, 0.01] | 0 | [480.0, 550.0, 700.0, 1000.0, 1260.0, 1600.0, 2500.0, 3227.0] | [960.0, 1300.0, 1700.0, 2200.0, 2996.0, 4000.0, 6000.0, 7946.0]
HV 16A | HV 16A | 16 | 0 | [10.0, 0.352, 0.164, 0.1, 0.0649, 0.0342, 0.01] | [10.0, 2.34, 0.722, 0.181, 0.1, 0.055, 0.0296, 0.01] | 0 | [48.0, 60.0, 65.0, 71.0, 80.0, 100.0, 162.0] | [96.0, 110.0, 125.0, 150.0, 168.0, 200.0, 250.0, 398.0]
HV 200A | HV 200A | 200 | 0 | [10.0, 4.267, 1.21, 0.403, 0.1, 0.058, 0.022, 0.01] | [10.0, 3.73, 1.654, 0.328, 0.1, 0.0531, 0.019, 0.01] | 0 | [600.0, 700.0, 900.0, 1150.0, 1665.0, 2000.0, 3000.0, 4313.0] | [1200.0, 1500.0, 1800.0, 2700.0, 3960.0, 5000.0, 7500.0, 10620.0]
HV 20A | HV 20A | 20 | 0 | [10.0, 1.3, 0.3, 0.155, 0.1, 0.0555, 0.023, 0.01] | [10.0, 1.3, 0.161, 0.1, 0.0611, 0.0399, 0.0141, 0.01] | 0 | [60.0, 70.0, 80.0, 87.0, 94.0, 110.0, 150.0, 216.0] | [120.0, 150.0, 200.0, 223.0, 260.0, 300.0, 450.0, 532.0]
HV 25A | HV 25A | 25 | 0 | [10.0, 2.512, 0.833, 0.299, 0.1, 0.0372, 0.0223, 0.01] | [10.0, 3.125, 0.597, 0.198, 0.1, 0.0378, 0.022, 0.01] | 0 | [75.0, 82.0, 90.0, 100.0, 124.0, 170.0, 200.0, 289.0] | [150.0, 170.0, 210.0, 250.0, 294.0, 400.0, 500.0, 711.0]
HV 31.5A | HV 31.5A | 31.5 | 0 | [10.0, 2.34, 0.722, 0.181, 0.1, 0.055, 0.0296, 0.01] | [10.0, 2.84, 0.368, 0.164, 0.1, 0.0621, 0.0378, 0.0195, 0.01] | 0 | [95.0, 110.0, 125.0, 150.0, 165.0, 200.0, 250.0, 390.0] | [189.0, 220.0, 300.0, 350.0, 393.0, 450.0, 530.0, 700.0, 960.0]
HV 40A | HV 40A | 40 | 0 | [10.0, 1.3, 0.161, 0.1, 0.0611, 0.0399, 0.0141, 0.01] | [10.0, 2.05, 0.369, 0.198, 0.1, 0.051, 0.0298, 0.01] | 0 | [120.0, 150.0, 200.0, 223.0, 260.0, 300.0, 450.0, 532.0] | [240.0, 300.0, 400.0, 450.0, 530.0, 650.0, 800.0, 1311.0]
HV 50A | HV 50A | 50 | 0 | [10.0, 3.215, 0.597, 0.198, 0.1, 0.0378, 0.022, 0.01] | [10.0, 3.64, 0.854, 0.281, 0.1, 0.0531, 0.022, 0.01] | 0 | [150.0, 170.0, 210.0, 250.0, 294.0, 400.0, 500.0, 711.0] | [300.0, 350.0, 450.0, 550.0, 700.0, 850.0, 1200.0, 1752.0]
HV 6.3A | HV 6.3A | 6.3 | 0 | [10.0, 1.39, 0.344, 0.168, 0.1, 0.056, 0.0263, 0.01] | [10.0, 1.711, 0.516, 0.198, 0.1, 0.0634, 0.0303, 0.01] | 0 | [19.0, 19.5, 20.4, 20.8, 22.0, 25.0, 32.0, 48.0] | [38.0, 40.0, 43.0, 48.0, 53.0, 60.0, 75.0, 118.0]
HV 63A | HV 63A | 63 | 0 | [10.0, 2.84, 0.368, 0.164, 0.1, 0.0621, 0.0378, 0.0195, 0.01] | [10.0, 1.82, 0.344, 0.1, 0.0467, 0.0269, 0.01] | 0 | [189.0, 220.0, 300.0, 350.0, 393.0, 450.0, 530.0, 700.0, 961.0] | [378.0, 500.0, 700.0, 934.0, 1200.0, 1500.0, 2366.0]
HV 80A | HV 80A | 80 | 0 | [10.0, 2.05, 0.369, 0.198, 0.1, 0.051, 0.0298, 0.01] | [10.0, 4.15, 1.03, 0.198, 0.1, 0.051, 0.0172, 0.01] | 0 | [240.0, 300.0, 400.0, 450.0, 530.0, 650.0, 800.0, 1311.0] | [480.0, 550.0, 700.0, 1000.0, 1260.0, 1600.0, 2500.0, 3227.0]
Siemens NH-1-100 | Siemens NH-1-100 | 100 | [5400.0, 2000.0, 400.0, 20.0, 1.0, 0.2, 0.012, 0.004] | 0 | 0 | [150.0, 190.0, 250.0, 430.0, 900.0, 1250.0, 2700.0, 3600.0] | 0 | 0
Siemens NH-1-125 | Siemens NH-1-125 | 125 | [4800.0, 120.0, 7.0, 0.1, 0.004] | 0 | 0 | [180.0, 400.0, 740.0, 2000.0, 4250.0] | 0 | 0
Siemens NH-1-16 | Siemens NH-1-16 | 16 | [4000.0, 400.0, 2.0, 0.1, 0.04, 0.01] | 0 | 0 | [26.0, 35.0, 75.0, 150.0, 200.0, 300.0] | 0 | 0
Siemens NH-1-160 | Siemens NH-1-160 | 160 | [4800.0, 120.0, 7.0, 0.1, 0.004] | 0 | 0 | [210.0, 500.0, 900.0, 2300.0, 5000.0] | 0 | 0
Siemens NH-1-25 | Siemens NH-1-25 | 25 | [4000.0, 1000.0, 10.0, 0.2, 0.02, 0.01] | 0 | 0 | [40.0, 50.0, 100.0, 210.0, 400.0, 500.0] | 0 | 0
Siemens NH-1-50 | Siemens NH-1-50 | 50 | [4000.0, 40.0, 4.0, 1.0, 0.02, 0.01] | 0 | 0 | [86.0, 200.0, 300.0, 400.0, 1000.0, 1280.0] | 0 | 0
Siemens NH-1-63 | Siemens NH-1-63 | 63 | [4000.0, 100.0, 10.0, 2.0, 0.04, 0.01] | 0 | 0 | [100.0, 200.0, 300.0, 400.0, 1000.0, 1500.0] | 0 | 0
Siemens NH-1-80 | Siemens NH-1-80 | 80 | [4800.0, 120.0, 7.0, 0.1, 0.01] | 0 | 0 | [150.58, 250.0, 450.0, 1150.0, 2470.0] | 0 | 0
Siemens NH-2-1000 | Siemens NH-2-1000 | 1000 | [4800.0, 120.0, 7.0, 0.1, 0.004] | 0 | 0 | [1900.0, 3500.0, 8400.0, 24000.0, 52000.0] | 0 | 0
Siemens NH-2-200 | Siemens NH-2-200 | 200 | [4800.0, 120.0, 7.0, 0.1, 0.004] | 0 | 0 | [280.0, 650.0, 1200.0, 3000.0, 7000.0] | 0 | 0
Siemens NH-2-224 | Siemens NH-2-224 | 224 | [4800.0, 120.0, 7.0, 0.2, 0.04, 0.004] | 0 | 0 | [400.0, 750.0, 1453.0, 3025.0, 4315.0, 7600.0] | 0 | 0
Siemens NH-2-250 | Siemens NH-2-250 | 250 | [4800.0, 120.0, 7.0, 0.1, 0.004] | 0 | 0 | [450.0, 800.0, 1650.0, 4000.0, 8500.0] | 0 | 0
Siemens NH-2-315 | Siemens NH-2-315 | 315 | [4800.0, 120.0, 7.0, 0.1, 0.004] | 0 | 0 | [550.0, 920.0, 1900.0, 5000.0, 11000.0] | 0 | 0
Siemens NH-2-355 | Siemens NH-2-355 | 355 | [4800.0, 120.0, 6.0, 0.1, 0.004] | 0 | 0 | [650.0, 1116.27, 2350.0, 5840.0, 12790.0] | 0 | 0
Siemens NH-2-400 | Siemens NH-2-400 | 400 | [4800.0, 120.0, 7.0, 0.1, 0.004] | 0 | 0 | [720.0, 1350.0, 2800.0, 6500.0, 15000.0] | 0 | 0
Siemens NH-2-425 | Siemens NH-2-425 | 425 | [4800.0, 120.0, 7.0, 0.1, 0.004] | 0 | 0 | [850.0, 1500.0, 3050.0, 7500.0, 16500.0] | 0 | 0
Siemens NH-2-630 | Siemens NH-2-630 | 630 | [4800.0, 120.0, 7.0, 0.1, 0.004] | 0 | 0 | [1200.0, 2000.0, 4800.0, 12000.0, 26000.0] | 0 | 0

## res_bus
| vm_pu | va_degree | p_mw | q_mvar
0 | 0.98725 | -0.24394 | 0.060261 | 0.015103
1 | 0.98976 | -0.19515 | 0 | 0
2 | 0.9928 | -0.1365 | 0 | 0
3 | 0.99398 | -0.11399 | 0.0013904 | 0.00034847
4 | 0.99256 | -0.14118 | 0 | 0
5 | 0.98898 | -0.20944 | 0.0023261 | 0.00058298
6 | 0.99019 | -0.18717 | 0 | 0
7 | 0.98923 | -0.20569 | 0.0031234 | 0.0007828
8 | 0.99047 | -0.18176 | 0.0030308 | 0.00075959
9 | 0.97914 | -0.4022 | 0 | 0
10 | 0.97935 | -0.39799 | 0 | 0
11 | 0.97904 | -0.40417 | 0.0026184 | 0.00065624
12 | 0.99222 | -0.14769 | 0.01332 | 0.0033382
13 | 0.99253 | -0.14179 | 0.0010946 | 0.00027433
14 | 0.99478 | -0.099177 | 0 | 0
15 | 0.99449 | -0.10483 | 0.0083176 | 0.0020846
16 | 0.99947 | -0.0099147 | 0 | 0
17 | 0.99665 | -0.063337 | 0 | 0
18 | 0.99531 | -0.088677 | 0.0027671 | 0.0006935
19 | 0.98052 | -0.37518 | 0 | 0
20 | 0.98046 | -0.37632 | 0.0053125 | 0.0013314
21 | 0.98055 | -0.37452 | 0 | 0
22 | 0.98242 | -0.33794 | 0 | 0
23 | 0.98187 | -0.34867 | 0.0041732 | 0.0010459
24 | 0.98334 | -0.31998 | 0 | 0
25 | 0.98795 | -0.23055 | 0 | 0
26 | 0.98788 | -0.23193 | 0 | 0
27 | 0.98772 | -0.23487 | 0.0019536 | 0.00048961
28 | 0.98697 | -0.24943 | 0 | 0
29 | 0.9851 | -0.28582 | 0.0015776 | 0.00039537
30 | 1 | 0 | -0.3211 | -0.082094
31 | 0.97101 | -0.55945 | 0 | 0
32 | 0.97097 | -0.56021 | 0.0058307 | 0.0014613
33 | 0.97079 | -0.56379 | 0 | 0
34 | 0.97142 | -0.55145 | 0 | 0
35 | 0.97077 | -0.56429 | 0.0035482 | 0.00088926
36 | 0.97062 | -0.56712 | 0 | 0
37 | 0.97198 | -0.54027 | 0 | 0
38 | 0.97235 | -0.53292 | 0 | 0
39 | 0.97166 | -0.54659 | 0.001665 | 0.00041729
40 | 0.97128 | -0.55424 | 0.0066388 | 0.0016638
41 | 0.97045 | -0.57063 | 0.0037999 | 0.00095234
42 | 0.97288 | -0.52263 | 0.0060494 | 0.0015161
43 | 0.98751 | -0.23912 | 0 | 0
44 | 0.98735 | -0.24222 | 0 | 0
45 | 0.9876 | -0.23734 | 0.0017495 | 0.00043848
46 | 0.97888 | -0.40735 | 0.0042245 | 0.0010588
47 | 0.97895 | -0.40592 | 0.0026443 | 0.00066272
48 | 0.9877 | -0.23386 | 0.00053674 | 0.00013452
49 | 0.97978 | -0.3896 | 0 | 0
50 | 0.97927 | -0.39964 | 0.0026184 | 0.00065624
51 | 0.97357 | -0.50899 | 0.0026324 | 0.00065974
52 | 0.97358 | -0.50874 | 0 | 0
53 | 0.98271 | -0.33236 | 0.0023333 | 0.00058478
54 | 0.98274 | -0.33175 | 0 | 0
55 | 0.97992 | -0.38696 | 0.0014259 | 0.00035737
56 | 0.98023 | -0.38071 | 0.0014261 | 0.00035741
57 | 0.98074 | -0.37078 | 0.0013626 | 0.00034151
58 | 0.98133 | -0.35933 | 0 | 0
59 | 0.98417 | -0.30392 | 0 | 0
60 | 0.98332 | -0.32043 | 0.0031433 | 0.00078778
61 | 0.98774 | -0.2345 | 0.0037329 | 0.00093554
62 | 0.98762 | -0.23678 | 0.0019834 | 0.00049709
63 | 0.97163 | -0.54725 | 0.0015544 | 0.00038956
64 | 0.97042 | -0.5712 | 0.0054214 | 0.0013587
65 | 0.97414 | -0.49777 | 0.0080404 | 0.0020151
66 | 0.9744 | -0.49258 | 0.0072303 | 0.0018121
67 | 0.97476 | -0.48554 | 0 | 0
68 | 0.98732 | -0.24269 | 0.0019889 | 0.00049847
69 | 0.98731 | -0.24295 | 0.0026175 | 0.000656
70 | 0.98205 | -0.34526 | 0.0015659 | 0.00039245
71 | 0.98201 | -0.34604 | 0.0023461 | 0.00058799
72 | 0.98211 | -0.34406 | 0.0017862 | 0.00044767
73 | 0.982 | -0.34629 | 0.0014488 | 0.00036311
74 | 0.98216 | -0.343 | 0.0015004 | 0.00037604
75 | 0.98229 | -0.34061 | 0.0023195 | 0.00058132
76 | 0.98233 | -0.33969 | 0.0022745 | 0.00057004
77 | 0.97159 | -0.54802 | 0.0026415 | 0.00066203
78 | 0.98382 | -0.3087 | 0.0045361 | 0.0011368
79 | 0.98479 | -0.29004 | 0 | 0
80 | 0.9825 | -0.33433 | 0 | 0
81 | 0.98477 | -0.29033 | 0.0013468 | 0.00033755
82 | 0.98641 | -0.25866 | 0.0010178 | 0.00025509
83 | 0.98248 | -0.33467 | 0.0014038 | 0.00035183
84 | 0.98037 | -0.3756 | 0.0036934 | 0.00092566
85 | 0.9865 | -0.25705 | 0.00055842 | 0.00013995
86 | 0.98015 | -0.38001 | 0 | 0
87 | 0.98758 | -0.23619 | 0.00072742 | 0.00018231
88 | 0.9801 | -0.381 | 0.0048566 | 0.0012172
89 | 0.97908 | -0.40079 | 0 | 0
90 | 0.98293 | -0.328 | 0.0024856 | 0.00062295
91 | 0.98302 | -0.3263 | 0 | 0
92 | 0.9792 | -0.40097 | 0.0026183 | 0.0006562
93 | 0.97917 | -0.40165 | 0.0026174 | 0.00065597
94 | 0.98007 | -0.38397 | 0.0013959 | 0.00034984
95 | 0.97881 | -0.40621 | 0.0042088 | 0.0010548
96 | 0.97782 | -0.42556 | 0.0049401 | 0.0012381
97 | 0.97863 | -0.40962 | 0.0030512 | 0.00076471
98 | 0.97676 | -0.44623 | 0 | 0
99 | 0.97355 | -0.5094 | 0.0040147 | 0.0010062
100 | 0.97368 | -0.50672 | 0 | 0
101 | 0.97365 | -0.50743 | 0.0055487 | 0.0013906
102 | 0.97398 | -0.50098 | 0.0040504 | 0.0010151
103 | 0.97416 | -0.49741 | 0 | 0
104 | 0.98127 | -0.36037 | 0.0028098 | 0.0007042
105 | 0.98122 | -0.3614 | 0.0028101 | 0.00070428
106 | 0.97411 | -0.49835 | 0.0037254 | 0.00093366
107 | 0.97443 | -0.49207 | 0.0025753 | 0.00064543
108 | 0.97633 | -0.45465 | 0 | 0
109 | 0.9767 | -0.44745 | 0.0049257 | 0.0012345
110 | 0.9763 | -0.45534 | 0.0046734 | 0.0011713
111 | 0.97862 | -0.40989 | 0.0029411 | 0.00073712
112 | 0.97856 | -0.4111 | 0.0031132 | 0.00078025
113 | 0.98354 | -0.31614 | 0.0023395 | 0.00058632
114 | 0.98373 | -0.31242 | 0 | 0
115 | 0.98376 | -0.3119 | 0.0026228 | 0.00065734
116 | 0.98389 | -0.3093 | 0 | 0
117 | 0.98741 | -0.24105 | 0 | 0
118 | 0.98746 | -0.24001 | 0 | 0
119 | 0.98736 | -0.24194 | 0.0025142 | 0.00063012
120 | 0.98386 | -0.30981 | 0.003178 | 0.00079649
121 | 0.98398 | -0.30748 | 0.001441 | 0.00036115
122 | 0.98742 | -0.24087 | 0.0053734 | 0.0013467
123 | 0.98731 | -0.24284 | 0.0023702 | 0.00059403
124 | 0.98729 | -0.24333 | 0 | 0
125 | 0.98728 | -0.24352 | 0 | 0
126 | 0.98725 | -0.24412 | 0.0023213 | 0.00058177
127 | 0.99998 | 149.9956 | 0 | 0

## res_line
| p_from_mw | q_from_mvar | p_to_mw | q_to_mvar | pl_mw | ql_mvar | i_from_ka | i_to_ka | i_ka | vm_from_pu | va_from_degree | vm_to_pu | va_to_degree | loading_percent
0 | -0.060261 | -0.015103 | 0.060402 | 0.015192 | 0.00014043 | 8.9292e-05 | 0.090828 | 0.090827 | 0.090828 | 0.98725 | -0.24394 | 0.98976 | -0.19515 | 24.9527
1 | -0.060402 | -0.015192 | 0.060571 | 0.0153 | 0.00016973 | 0.00010792 | 0.090827 | 0.090827 | 0.090827 | 0.98976 | -0.19515 | 0.9928 | -0.1365 | 24.9526
2 | -0.20081 | -0.051217 | 0.20103 | 0.051357 | 0.00021857 | 0.00013955 | 0.3013 | 0.3013 | 0.3013 | 0.9928 | -0.1365 | 0.99398 | -0.11399 | 41.3871
3 | 0.014422 | 0.0036162 | -0.014418 | -0.0036144 | 3.2173e-06 | 1.8217e-06 | 0.021616 | 0.021616 | 0.021616 | 0.9928 | -0.1365 | 0.99256 | -0.14118 | 5.9384
4 | 0.12582 | 0.032301 | -0.12538 | -0.032017 | 0.00044373 | 0.00028356 | 0.18886 | 0.18886 | 0.18886 | 0.9928 | -0.1365 | 0.98898 | -0.20944 | 51.8836
5 | -0.20242 | -0.051705 | 0.20267 | 0.051863 | 0.00024804 | 0.00015791 | 0.30338 | 0.30338 | 0.30338 | 0.99398 | -0.11399 | 0.99531 | -0.088677 | 27.782
6 | 0.013324 | 0.0033405 | -0.01332 | -0.0033382 | 4.1311e-06 | 2.2872e-06 | 0.019975 | 0.019975 | 0.019975 | 0.99256 | -0.14118 | 0.99222 | -0.14769 | 5.4876
7 | 0.0010946 | 0.00027395 | -0.0010946 | -0.00027433 | 3.1482e-08 | -3.8278e-07 | 0.0016409 | 0.0016411 | 0.0016411 | 0.99256 | -0.14118 | 0.99253 | -0.14179 | 0.45084
8 | 0.12305 | 0.031434 | -0.12291 | -0.031342 | 0.00014507 | 9.27e-05 | 0.18536 | 0.18536 | 0.18536 | 0.98898 | -0.20944 | 0.9877 | -0.23386 | 50.9221
9 | 0.1008 | 0.025502 | -0.10071 | -0.025445 | 8.9462e-05 | 5.7122e-05 | 0.15156 | 0.15156 | 0.15156 | 0.99019 | -0.18717 | 0.98923 | -0.20569 | 41.6364
10 | -0.1008 | -0.025502 | 0.10082 | 0.025519 | 2.6163e-05 | 1.6705e-05 | 0.15156 | 0.15156 | 0.15156 | 0.99019 | -0.18717 | 0.99047 | -0.18176 | 41.6364
11 | 0.097583 | 0.024662 | -0.097467 | -0.024588 | 0.00011617 | 7.4165e-05 | 0.14686 | 0.14686 | 0.14686 | 0.98923 | -0.20569 | 0.98795 | -0.23055 | 40.3457
12 | -0.10385 | -0.026278 | 0.10427 | 0.026542 | 0.0004134 | 0.00026399 | 0.15611 | 0.15611 | 0.15611 | 0.99047 | -0.18176 | 0.99478 | -0.099177 | 42.8873
13 | -0.009489 | -0.0023783 | 0.0094909 | 0.0023792 | 1.9038e-06 | 9.1129e-07 | 0.014421 | 0.014421 | 0.014421 | 0.97914 | -0.4022 | 0.97935 | -0.39799 | 3.9617
14 | 0.009489 | 0.0023783 | -0.0094881 | -0.0023779 | 8.8762e-07 | 4.2493e-07 | 0.014421 | 0.014421 | 0.014421 | 0.97914 | -0.4022 | 0.97904 | -0.40417 | 3.9617
15 | -0.017346 | -0.0043478 | 0.017353 | 0.0043519 | 6.9352e-06 | 4.1034e-06 | 0.026355 | 0.026355 | 0.026355 | 0.97935 | -0.39799 | 0.97978 | -0.3896 | 7.2405
16 | 0.0078551 | 0.0019686 | -0.0078545 | -0.0019683 | 6.1487e-07 | 2.4868e-07 | 0.011935 | 0.011935 | 0.011935 | 0.97935 | -0.39799 | 0.97927 | -0.39964 | 3.2788
17 | 0.0068696 | 0.0017216 | -0.0068691 | -0.0017214 | 5.7495e-07 | 1.9113e-07 | 0.010441 | 0.010441 | 0.010441 | 0.97904 | -0.40417 | 0.97895 | -0.40592 | 2.8684
18 | 0.0083199 | 0.0020855 | -0.0083176 | -0.0020846 | 2.2418e-06 | 9.3382e-07 | 0.012445 | 0.012445 | 0.012445 | 0.99478 | -0.099177 | 0.99449 | -0.10483 | 3.4191
19 | -0.11259 | -0.028628 | 0.11307 | 0.028938 | 0.00048641 | 0.0003107 | 0.16855 | 0.16855 | 0.16855 | 0.99478 | -0.099177 | 0.99947 | -0.0099147 | 46.3062
20 | -0.3193 | -0.081996 | 0.31945 | 0.082094 | 0.00015378 | 9.8204e-05 | 0.47607 | 0.47607 | 0.47607 | 0.99947 | -0.0099147 | 1 | 0 | 43.5961
21 | 0.20622 | 0.053057 | -0.20569 | -0.052717 | 0.00053416 | 0.00034009 | 0.30752 | 0.30752 | 0.30752 | 0.99947 | -0.0099147 | 0.99665 | -0.063337 | 28.1608
22 | 0.20569 | 0.052717 | -0.20544 | -0.052557 | 0.00025232 | 0.00016065 | 0.30752 | 0.30752 | 0.30752 | 0.99665 | -0.063337 | 0.99531 | -0.088677 | 28.1608
23 | 0.0053128 | 0.0013315 | -0.0053125 | -0.0013314 | 2.8745e-07 | 3.5245e-08 | 0.0080625 | 0.0080626 | 0.0080626 | 0.98052 | -0.37518 | 0.98046 | -0.37632 | 2.215
24 | -0.0053128 | -0.0013315 | 0.0053129 | 0.0013315 | 1.6849e-07 | 2.065e-08 | 0.0080625 | 0.0080625 | 0.0080625 | 0.98052 | -0.37518 | 0.98055 | -0.37452 | 2.215
25 | 0.021615 | 0.0054252 | -0.021609 | -0.0054213 | 6.3761e-06 | 3.8815e-06 | 0.032805 | 0.032805 | 0.032805 | 0.98055 | -0.37452 | 0.98023 | -0.38071 | 9.0123
26 | -0.026928 | -0.0067567 | 0.026933 | 0.0067596 | 4.8035e-06 | 2.9775e-06 | 0.040867 | 0.040867 | 0.040867 | 0.98055 | -0.37452 | 0.98074 | -0.37078 | 11.2272
27 | 0.038141 | 0.0095882 | -0.038122 | -0.0095759 | 1.9537e-05 | 1.2306e-05 | 0.057781 | 0.057781 | 0.057781 | 0.98242 | -0.33794 | 0.98187 | -0.34867 | 15.8739
28 | -0.038141 | -0.0095882 | 0.038174 | 0.0096088 | 3.2737e-05 | 2.062e-05 | 0.057781 | 0.057781 | 0.057781 | 0.98242 | -0.33794 | 0.98334 | -0.31998 | 15.8739
29 | 0.033949 | 0.00853 | -0.033931 | -0.0085191 | 1.7273e-05 | 1.0835e-05 | 0.051457 | 0.051457 | 0.051457 | 0.98187 | -0.34867 | 0.98133 | -0.35933 | 14.1364
30 | -0.059395 | -0.014932 | 0.05944 | 0.014961 | 4.5595e-05 | 2.899e-05 | 0.089894 | 0.089894 | 0.089894 | 0.98334 | -0.31998 | 0.98417 | -0.30392 | 24.6962
31 | 0.021221 | 0.0053232 | -0.02122 | -0.005323 | 4.5432e-07 | 2.7586e-07 | 0.032114 | 0.032114 | 0.032114 | 0.98334 | -0.31998 | 0.98332 | -0.32043 | 8.8224
32 | 0.012416 | 0.0031121 | -0.012415 | -0.0031116 | 8.1619e-07 | 4.4267e-07 | 0.0187 | 0.0187 | 0.0187 | 0.98795 | -0.23055 | 0.98788 | -0.23193 | 5.1374
33 | 0.085051 | 0.021476 | -0.085033 | -0.021464 | 1.7628e-05 | 1.1245e-05 | 0.12816 | 0.12816 | 0.12816 | 0.98795 | -0.23055 | 0.98772 | -0.23487 | 35.2083
34 | 0.012415 | 0.0031116 | -0.012413 | -0.0031108 | 1.5202e-06 | 8.2455e-07 | 0.0187 | 0.0187 | 0.0187 | 0.98788 | -0.23193 | 0.98774 | -0.2345 | 5.1374
35 | 0.012245 | 0.0030691 | -0.012244 | -0.0030685 | 1.1125e-06 | 6.0044e-07 | 0.018447 | 0.018447 | 0.018447 | 0.98772 | -0.23487 | 0.98762 | -0.23678 | 5.0678
36 | 0.070835 | 0.017906 | -0.070786 | -0.017874 | 4.9408e-05 | 3.1473e-05 | 0.10677 | 0.10677 | 0.10677 | 0.98772 | -0.23487 | 0.98697 | -0.24943 | 29.332
37 | 0.070786 | 0.017874 | -0.070663 | -0.017796 | 0.00012318 | 7.8469e-05 | 0.10677 | 0.10677 | 0.10677 | 0.98697 | -0.24943 | 0.9851 | -0.28582 | 29.332
38 | 0.069085 | 0.0174 | -0.069025 | -0.017362 | 5.9727e-05 | 3.8039e-05 | 0.10439 | 0.10439 | 0.10439 | 0.9851 | -0.28582 | 0.98417 | -0.30392 | 28.6774
39 | 0.0058309 | 0.0014614 | -0.0058307 | -0.0014613 | 2.1019e-07 | 4.7689e-08 | 0.0089355 | 0.0089356 | 0.0089356 | 0.97101 | -0.55945 | 0.97097 | -0.56021 | 2.4548
40 | 0.012775 | 0.0032032 | -0.012773 | -0.0032017 | 2.642e-06 | 1.4636e-06 | 0.019578 | 0.019578 | 0.019578 | 0.97101 | -0.55945 | 0.97079 | -0.56379 | 5.3786
41 | -0.018606 | -0.0046646 | 0.018613 | 0.0046688 | 7.096e-06 | 4.2534e-06 | 0.028513 | 0.028513 | 0.028513 | 0.97101 | -0.55945 | 0.97142 | -0.55145 | 7.8334
42 | 0.0035483 | 0.00088922 | -0.0035482 | -0.00088926 | 8.3925e-08 | -3.9833e-08 | 0.0054387 | 0.0054387 | 0.0054387 | 0.97079 | -0.56379 | 0.97077 | -0.56429 | 1.4942
43 | 0.0092244 | 0.0023125 | -0.009223 | -0.0023118 | 1.4639e-06 | 6.955e-07 | 0.014139 | 0.014139 | 0.014139 | 0.97079 | -0.56379 | 0.97062 | -0.56712 | 3.8844
44 | -0.025253 | -0.0063329 | 0.025275 | 0.0063467 | 2.2326e-05 | 1.3796e-05 | 0.038684 | 0.038684 | 0.038684 | 0.97142 | -0.55145 | 0.97235 | -0.53292 | 10.6275
45 | 0.0066397 | 0.0016641 | -0.0066388 | -0.0016638 | 8.8279e-07 | 2.8329e-07 | 0.010171 | 0.010171 | 0.010171 | 0.97142 | -0.55145 | 0.97128 | -0.55424 | 2.7942
46 | 0.009223 | 0.0023118 | -0.0092214 | -0.0023111 | 1.5403e-06 | 7.3188e-07 | 0.014139 | 0.014139 | 0.014139 | 0.97062 | -0.56712 | 0.97045 | -0.57063 | 3.8845
47 | -0.0058629 | -0.0014691 | 0.005865 | 0.0014696 | 2.0529e-06 | 4.7125e-07 | 0.0089755 | 0.0089752 | 0.0089755 | 0.97198 | -0.54027 | 0.97235 | -0.53292 | 2.4658
48 | 0.0058629 | 0.0014691 | -0.0058611 | -0.0014687 | 1.7664e-06 | 4.0602e-07 | 0.0089755 | 0.0089757 | 0.0089757 | 0.97198 | -0.54027 | 0.97166 | -0.54659 | 2.4659
49 | -0.03114 | -0.0078163 | 0.031156 | 0.0078259 | 1.5282e-05 | 9.5581e-06 | 0.047659 | 0.047659 | 0.047659 | 0.97235 | -0.53292 | 0.97288 | -0.52263 | 13.0931
50 | 0.0041961 | 0.0010514 | -0.004196 | -0.0010515 | 1.3067e-07 | -2.0892e-08 | 0.0064259 | 0.006426 | 0.006426 | 0.97166 | -0.54659 | 0.97163 | -0.54725 | 1.7654
51 | 0.0054216 | 0.0013588 | -0.0054214 | -0.0013587 | 1.4692e-07 | 2.3985e-08 | 0.008313 | 0.008313 | 0.008313 | 0.97045 | -0.57063 | 0.97042 | -0.5712 | 2.2838
52 | -0.037205 | -0.009342 | 0.037249 | 0.0093699 | 4.4186e-05 | 2.7827e-05 | 0.056912 | 0.056911 | 0.056912 | 0.97288 | -0.52263 | 0.97414 | -0.49777 | 15.635
53 | 0.0069291 | 0.0017361 | -0.006928 | -0.0017357 | 1.0213e-06 | 3.3406e-07 | 0.010441 | 0.010441 | 0.010441 | 0.98751 | -0.23912 | 0.98735 | -0.24222 | 2.8684
54 | -0.0069291 | -0.0017361 | 0.0069297 | 0.0017363 | 5.8644e-07 | 1.9177e-07 | 0.010441 | 0.010441 | 0.010441 | 0.98751 | -0.23912 | 0.9876 | -0.23734 | 2.8684
55 | 0.0043105 | 0.0010799 | -0.0043104 | -0.0010799 | 9.694e-08 | -1.6302e-08 | 0.0064961 | 0.0064961 | 0.0064961 | 0.98735 | -0.24222 | 0.98732 | -0.24269 | 1.7847
56 | 0.0026176 | 0.00065586 | -0.0026175 | -0.000656 | 9.1729e-08 | -1.4231e-07 | 0.0039448 | 0.0039449 | 0.0039449 | 0.98735 | -0.24222 | 0.98731 | -0.24295 | 1.0838
57 | -0.0086792 | -0.0021747 | 0.0086804 | 0.0021753 | 1.1768e-06 | 5.1829e-07 | 0.013077 | 0.013077 | 0.013077 | 0.9876 | -0.23734 | 0.98774 | -0.2345 | 3.5925
58 | -0.0042245 | -0.0010588 | 0.0042247 | 0.0010587 | 2.8624e-07 | -4.9508e-08 | 0.0064217 | 0.0064216 | 0.0064217 | 0.97888 | -0.40735 | 0.97895 | -0.40592 | 1.7642
59 | 0.12237 | 0.031207 | -0.12236 | -0.031198 | 1.3761e-05 | 8.7933e-06 | 0.18455 | 0.18455 | 0.18455 | 0.9877 | -0.23386 | 0.98758 | -0.23619 | 50.6999
60 | -0.017353 | -0.0043519 | 0.017355 | 0.0043532 | 2.1911e-06 | 1.2963e-06 | 0.026355 | 0.026355 | 0.026355 | 0.97978 | -0.3896 | 0.97992 | -0.38696 | 7.2405
61 | 0.0052361 | 0.0013121 | -0.0052357 | -0.001312 | 3.3367e-07 | 3.672e-08 | 0.0079562 | 0.0079563 | 0.0079563 | 0.97927 | -0.39964 | 0.9792 | -0.40097 | 2.1858
62 | -0.0026324 | -0.00065974 | 0.0026324 | 0.0006597 | 3.1174e-08 | -4.3909e-08 | 0.0040234 | 0.0040234 | 0.0040234 | 0.97357 | -0.50899 | 0.97358 | -0.50874 | 1.1053
63 | 0.0040148 | 0.0010062 | -0.0040147 | -0.0010062 | 1.2715e-07 | -3.0599e-08 | 0.0061362 | 0.0061363 | 0.0061363 | 0.97358 | -0.50874 | 0.97355 | -0.5094 | 1.6858
64 | -0.0066473 | -0.0016658 | 0.0066479 | 0.0016661 | 6.3738e-07 | 2.0313e-07 | 0.01016 | 0.01016 | 0.01016 | 0.97358 | -0.50874 | 0.97368 | -0.50672 | 2.7911
65 | -0.0023333 | -0.00058478 | 0.0023334 | 0.00058464 | 6.7365e-08 | -1.3922e-07 | 0.0035331 | 0.003533 | 0.0035331 | 0.98271 | -0.33236 | 0.98274 | -0.33175 | 0.97063
66 | -0.015582 | -0.0039067 | 0.015585 | 0.0039084 | 2.7818e-06 | 1.6115e-06 | 0.023594 | 0.023594 | 0.023594 | 0.98274 | -0.33175 | 0.98293 | -0.328 | 6.4819
67 | 0.013249 | 0.0033221 | -0.013244 | -0.0033193 | 5.0135e-06 | 2.7879e-06 | 0.020061 | 0.020061 | 0.020061 | 0.98274 | -0.33175 | 0.98233 | -0.33969 | 5.5114
68 | -0.018781 | -0.0047105 | 0.018784 | 0.0047121 | 2.671e-06 | 1.5991e-06 | 0.028521 | 0.028521 | 0.028521 | 0.97992 | -0.38696 | 0.98007 | -0.38397 | 7.8353
69 | 0.020183 | 0.0050639 | -0.02018 | -0.005062 | 3.1437e-06 | 1.8994e-06 | 0.03064 | 0.03064 | 0.03064 | 0.98023 | -0.38071 | 0.98007 | -0.38397 | 8.4175
70 | -0.028296 | -0.0071012 | 0.028311 | 0.0071108 | 1.545e-05 | 9.6061e-06 | 0.042935 | 0.042934 | 0.042935 | 0.98074 | -0.37078 | 0.98133 | -0.35933 | 11.7952
71 | 0.0056203 | 0.0014084 | -0.0056201 | -0.0014083 | 2.7659e-07 | 4.8723e-08 | 0.0085222 | 0.0085223 | 0.0085223 | 0.98133 | -0.35933 | 0.98127 | -0.36037 | 2.3413
72 | 0.0095848 | 0.0024014 | -0.0095832 | -0.0024006 | 1.6291e-06 | 7.7982e-07 | 0.014491 | 0.014492 | 0.014492 | 0.98417 | -0.30392 | 0.98398 | -0.30748 | 3.9812
73 | 0.018077 | 0.0045352 | -0.018072 | -0.0045322 | 5.0581e-06 | 3.0087e-06 | 0.027357 | 0.027357 | 0.027357 | 0.98332 | -0.32043 | 0.98302 | -0.3263 | 7.5157
74 | 0.01026 | 0.0025715 | -0.010259 | -0.0025707 | 1.5777e-06 | 7.8446e-07 | 0.015459 | 0.015459 | 0.015459 | 0.98762 | -0.23678 | 0.98746 | -0.24001 | 4.2469
75 | 0.0026416 | 0.0006619 | -0.0026415 | -0.00066203 | 9.7177e-08 | -1.3391e-07 | 0.0040455 | 0.0040456 | 0.0040456 | 0.97163 | -0.54725 | 0.97159 | -0.54802 | 1.1114
76 | -0.04529 | -0.011385 | 0.045316 | 0.011402 | 2.6477e-05 | 1.6762e-05 | 0.069193 | 0.069193 | 0.069193 | 0.97414 | -0.49777 | 0.97476 | -0.48554 | 19.0091
77 | -0.0072303 | -0.0018121 | 0.0072328 | 0.001813 | 2.4284e-06 | 8.923e-07 | 0.011042 | 0.011041 | 0.011042 | 0.9744 | -0.49258 | 0.97476 | -0.48554 | 3.0334
78 | -0.075115 | -0.018876 | 0.075226 | 0.018947 | 0.00011093 | 7.0715e-05 | 0.11469 | 0.11468 | 0.11469 | 0.97476 | -0.48554 | 0.97633 | -0.45465 | 31.5069
79 | 0.022566 | 0.0056617 | -0.022559 | -0.0056574 | 7.0261e-06 | 4.3e-06 | 0.034451 | 0.034451 | 0.034451 | 0.97476 | -0.48554 | 0.97443 | -0.49207 | 9.4645
80 | 0.0023215 | 0.00058143 | -0.0023214 | -0.00058158 | 7.1108e-08 | -1.526e-07 | 0.0034986 | 0.0034986 | 0.0034986 | 0.98732 | -0.24269 | 0.98729 | -0.24333 | 0.96117
81 | 0.0037951 | 0.00095094 | -0.003795 | -0.00095099 | 1.4119e-07 | -5.3696e-08 | 0.0057503 | 0.0057504 | 0.0057504 | 0.98205 | -0.34526 | 0.98201 | -0.34604 | 1.5798
82 | -0.005361 | -0.0013434 | 0.0053613 | 0.0013434 | 3.0501e-07 | 3.923e-08 | 0.008123 | 0.0081229 | 0.008123 | 0.98205 | -0.34526 | 0.98211 | -0.34406 | 2.2316
83 | 0.0014489 | 0.00036301 | -0.0014488 | -0.00036311 | 1.7143e-08 | -1.0902e-07 | 0.0021954 | 0.0021954 | 0.0021954 | 0.98201 | -0.34604 | 0.982 | -0.34629 | 0.60314
84 | -0.0071475 | -0.0017911 | 0.0071479 | 0.0017912 | 3.6213e-07 | 1.2756e-07 | 0.010829 | 0.010829 | 0.010829 | 0.98211 | -0.34406 | 0.98216 | -0.343 | 2.9751
85 | -0.0086483 | -0.0021673 | 0.0086493 | 0.0021677 | 9.827e-07 | 4.3572e-07 | 0.013102 | 0.013102 | 0.013102 | 0.98216 | -0.343 | 0.98229 | -0.34061 | 3.5996
86 | -0.010969 | -0.002749 | 0.010969 | 0.0027493 | 4.8085e-07 | 2.4895e-07 | 0.016616 | 0.016616 | 0.016616 | 0.98229 | -0.34061 | 0.98233 | -0.33969 | 4.5648
87 | -0.11829 | -0.030016 | 0.11839 | 0.030084 | 0.00010628 | 6.7907e-05 | 0.17904 | 0.17904 | 0.17904 | 0.98382 | -0.3087 | 0.98479 | -0.29004 | 49.1866
88 | 0.11375 | 0.028879 | -0.11361 | -0.028789 | 0.00014006 | 8.9481e-05 | 0.17218 | 0.17218 | 0.17218 | 0.98382 | -0.3087 | 0.9825 | -0.33433 | 47.3018
89 | 0.0013469 | 0.00033741 | -0.0013468 | -0.00033755 | 1.8836e-08 | -1.4225e-07 | 0.002035 | 0.0020351 | 0.0020351 | 0.98479 | -0.29004 | 0.98477 | -0.29033 | 0.55909
90 | -0.11974 | -0.030421 | 0.11992 | 0.030537 | 0.00018117 | 0.00011576 | 0.18107 | 0.18107 | 0.18107 | 0.98479 | -0.29004 | 0.98641 | -0.25866 | 49.7456
91 | 0.0014038 | 0.00035168 | -0.0014038 | -0.00035183 | 2.2467e-08 | -1.5347e-07 | 0.0021261 | 0.0021261 | 0.0021261 | 0.9825 | -0.33433 | 0.98248 | -0.33467 | 0.58411
92 | 0.11221 | 0.028438 | -0.11198 | -0.028296 | 0.00022201 | 0.00014183 | 0.17005 | 0.17005 | 0.17005 | 0.9825 | -0.33433 | 0.98037 | -0.3756 | 46.7177
93 | -0.12094 | -0.030792 | 0.12095 | 0.030798 | 9.4377e-06 | 6.0305e-06 | 0.18261 | 0.18261 | 0.18261 | 0.98641 | -0.25866 | 0.9865 | -0.25705 | 50.1674
94 | 0.10829 | 0.02737 | -0.10827 | -0.027355 | 2.2899e-05 | 1.4627e-05 | 0.16445 | 0.16445 | 0.16445 | 0.98037 | -0.3756 | 0.98015 | -0.38001 | 45.1777
95 | -0.12151 | -0.030938 | 0.12163 | 0.031016 | 0.00012236 | 7.8185e-05 | 0.18345 | 0.18345 | 0.18345 | 0.9865 | -0.25705 | 0.98758 | -0.23619 | 50.3988
96 | 0.0048568 | 0.0012172 | -0.0048566 | -0.0012172 | 2.2975e-07 | 5.0178e-09 | 0.0073734 | 0.0073735 | 0.0073735 | 0.98015 | -0.38001 | 0.9801 | -0.381 | 2.0257
97 | 0.10341 | 0.026138 | -0.10331 | -0.026073 | 0.00010296 | 6.5752e-05 | 0.15707 | 0.15707 | 0.15707 | 0.98015 | -0.38001 | 0.97908 | -0.40079 | 43.152
98 | 0.01332 | 0.0033394 | -0.013316 | -0.0033375 | 3.438e-06 | 1.9191e-06 | 0.020244 | 0.020244 | 0.020244 | 0.97908 | -0.40079 | 0.97881 | -0.40621 | 5.5614
99 | 0.089988 | 0.022733 | -0.089882 | -0.022665 | 0.00010669 | 6.8089e-05 | 0.13683 | 0.13683 | 0.13683 | 0.97908 | -0.40079 | 0.97782 | -0.42556 | 37.5906
100 | -0.018071 | -0.0045313 | 0.018072 | 0.0045322 | 1.4703e-06 | 8.7461e-07 | 0.027357 | 0.027357 | 0.027357 | 0.98293 | -0.328 | 0.98302 | -0.3263 | 7.5157
101 | 0.0026174 | 0.00065585 | -0.0026174 | -0.00065597 | 8.3788e-08 | -1.2403e-07 | 0.0039775 | 0.0039775 | 0.0039775 | 0.9792 | -0.40097 | 0.97917 | -0.40165 | 1.0927
102 | 0.0091073 | 0.0022826 | -0.0091058 | -0.0022819 | 1.4774e-06 | 6.8725e-07 | 0.013845 | 0.013845 | 0.013845 | 0.97881 | -0.40621 | 0.97863 | -0.40962 | 3.8037
103 | 0.084942 | 0.021427 | -0.084858 | -0.021373 | 8.3968e-05 | 5.3572e-05 | 0.12931 | 0.12931 | 0.12931 | 0.97782 | -0.42556 | 0.97676 | -0.44623 | 35.5253
104 | 0.0060546 | 0.0015172 | -0.0060546 | -0.0015172 | 7.8716e-08 | 1.9259e-08 | 0.009206 | 0.009206 | 0.009206 | 0.97863 | -0.40962 | 0.97862 | -0.40989 | 2.5291
105 | 0.004926 | 0.0012345 | -0.0049257 | -0.0012345 | 2.8696e-07 | 1.3587e-08 | 0.0075043 | 0.0075044 | 0.0075044 | 0.97676 | -0.44623 | 0.9767 | -0.44745 | 2.0616
106 | 0.079932 | 0.020139 | -0.0799 | -0.020118 | 3.2176e-05 | 2.052e-05 | 0.12181 | 0.12181 | 0.12181 | 0.97676 | -0.44623 | 0.97633 | -0.45465 | 33.4637
107 | 0.0055489 | 0.0013907 | -0.0055487 | -0.0013906 | 1.8669e-07 | 3.3375e-08 | 0.0084799 | 0.00848 | 0.00848 | 0.97368 | -0.50672 | 0.97365 | -0.50743 | 2.3297
108 | -0.012197 | -0.0030567 | 0.0122 | 0.0030585 | 3.3398e-06 | 1.8185e-06 | 0.018639 | 0.018639 | 0.018639 | 0.97368 | -0.50672 | 0.97398 | -0.50098 | 5.1207
109 | -0.016251 | -0.0040737 | 0.016253 | 0.0040753 | 2.7611e-06 | 1.6184e-06 | 0.024827 | 0.024827 | 0.024827 | 0.97398 | -0.50098 | 0.97416 | -0.49741 | 6.8207
110 | 0.0037255 | 0.0009336 | -0.0037254 | -0.00093366 | 1.662e-07 | -6.4012e-08 | 0.0056907 | 0.0056907 | 0.0056907 | 0.97416 | -0.49741 | 0.97411 | -0.49835 | 1.5634
111 | -0.019979 | -0.0050089 | 0.019984 | 0.005012 | 5.0892e-06 | 3.0756e-06 | 0.030518 | 0.030518 | 0.030518 | 0.97416 | -0.49741 | 0.97443 | -0.49207 | 8.3841
112 | 0.0028103 | 0.00070411 | -0.0028101 | -0.00070428 | 1.379e-07 | -1.6753e-07 | 0.0042614 | 0.0042615 | 0.0042615 | 0.98127 | -0.36037 | 0.98122 | -0.3614 | 1.1707
113 | 0.0046736 | 0.0011713 | -0.0046734 | -0.0011713 | 1.5322e-07 | -2.6455e-09 | 0.0071229 | 0.0071229 | 0.0071229 | 0.97633 | -0.45465 | 0.9763 | -0.45534 | 1.9569
114 | 0.0031134 | 0.0007801 | -0.0031132 | -0.00078025 | 1.8015e-07 | -1.5402e-07 | 0.004734 | 0.0047341 | 0.0047341 | 0.97862 | -0.40989 | 0.97856 | -0.4111 | 1.3006
115 | -0.0023395 | -0.00058632 | 0.0023399 | 0.00058547 | 4.149e-07 | -8.5566e-07 | 0.0035394 | 0.003539 | 0.0035394 | 0.98354 | -0.31614 | 0.98373 | -0.31242 | 0.97236
116 | -0.0023399 | -0.00058547 | 0.0023399 | 0.00058535 | 5.7398e-08 | -1.1843e-07 | 0.003539 | 0.0035389 | 0.003539 | 0.98373 | -0.31242 | 0.98376 | -0.3119 | 0.97225
117 | -0.0049627 | -0.0012427 | 0.0049633 | 0.0012427 | 6.1508e-07 | 2.3979e-08 | 0.0075062 | 0.007506 | 0.0075062 | 0.98376 | -0.3119 | 0.98389 | -0.3093 | 2.0621
118 | 0.0031781 | 0.00079643 | -0.003178 | -0.00079649 | 7.7581e-08 | -6.4073e-08 | 0.0048065 | 0.0048065 | 0.0048065 | 0.98389 | -0.3093 | 0.98386 | -0.30981 | 1.3205
119 | -0.0081415 | -0.0020391 | 0.0081422 | 0.0020394 | 7.0415e-07 | 2.9333e-07 | 0.012313 | 0.012312 | 0.012313 | 0.98389 | -0.3093 | 0.98398 | -0.30748 | 3.3826
120 | -0.0048847 | -0.0012239 | 0.004885 | 0.001224 | 2.4264e-07 | 2.5452e-09 | 0.0073612 | 0.0073611 | 0.0073612 | 0.98741 | -0.24105 | 0.98746 | -0.24001 | 2.0223
121 | 0.0048847 | 0.0012239 | -0.0048845 | -0.0012239 | 2.0595e-07 | 2.1751e-09 | 0.0073612 | 0.0073612 | 0.0073612 | 0.98741 | -0.24105 | 0.98736 | -0.24194 | 2.0223
122 | 0.0053736 | 0.0013467 | -0.0053734 | -0.0013467 | 2.1973e-07 | 2.6318e-08 | 0.0080975 | 0.0080976 | 0.0080976 | 0.98746 | -0.24001 | 0.98742 | -0.24087 | 2.2246
123 | 0.0023703 | 0.00059382 | -0.0023702 | -0.00059403 | 1.0191e-07 | -2.0715e-07 | 0.0035721 | 0.0035722 | 0.0035722 | 0.98736 | -0.24194 | 0.98731 | -0.24284 | 0.98138
124 | 0.0023214 | 0.00058158 | -0.0023214 | -0.00058163 | 2.0532e-08 | -4.4059e-08 | 0.0034986 | 0.0034987 | 0.0034987 | 0.98729 | -0.24333 | 0.98728 | -0.24352 | 0.96117
125 | 0.0023214 | 0.00058163 | -0.0023213 | -0.00058177 | 6.6681e-08 | -1.4308e-07 | 0.0034987 | 0.0034987 | 0.0034987 | 0.98728 | -0.24352 | 0.98725 | -0.24412 | 0.96119

## res_trafo
| p_hv_mw | q_hv_mvar | p_lv_mw | q_lv_mvar | pl_mw | ql_mvar | i_hv_ka | i_lv_ka | vm_hv_pu | va_hv_degree | vm_lv_pu | va_lv_degree | loading_percent
0 | -1.2729e-15 | -1.3162e-15 | 0.00165 | 1.2699e-07 | 0.00165 | 1.2699e-07 | 5.2857e-17 | 0.0023815 | 0.99998 | 149.9956 | 1 | 0 | 0.2619

## res_ext_grid
| p_mw | q_mvar
0 | 0.32739 | 0.083671

## res_load
| p_mw | q_mvar
0 | 0.060261 | 0.015103
1 | 0.0013904 | 0.00034847
2 | 0.0023261 | 0.00058298
3 | 0.0031234 | 0.0007828
4 | 0.0030308 | 0.00075959
5 | 0.0026184 | 0.00065624
6 | 0.01332 | 0.0033382
7 | 0.0010946 | 0.00027433
8 | 0.0083176 | 0.0020846
9 | 0.0027671 | 0.0006935
10 | 0.0053125 | 0.0013314
11 | 0.0041732 | 0.0010459
12 | 0.0019536 | 0.00048961
13 | 0.0015776 | 0.00039537
14 | 0.0062928 | 0.0015771
15 | 0.0058307 | 0.0014613
16 | 0.0035482 | 0.00088926
17 | 0.001665 | 0.00041729
18 | 0.0066388 | 0.0016638
19 | 0.0037999 | 0.00095234
20 | 0.0060494 | 0.0015161
21 | 0.0017495 | 0.00043848
22 | 0.0042245 | 0.0010588
23 | 0.0026443 | 0.00066272
24 | 0.00053674 | 0.00013452
25 | 0.0026184 | 0.00065624
26 | 0.0026324 | 0.00065974
27 | 0.0023333 | 0.00058478
28 | 0.0014259 | 0.00035737
29 | 0.0014261 | 0.00035741
30 | 0.0013626 | 0.00034151
31 | 0.0031433 | 0.00078778
32 | 0.0037329 | 0.00093554
33 | 0.0019834 | 0.00049709
34 | 0.0015544 | 0.00038956
35 | 0.0054214 | 0.0013587
36 | 0.0080404 | 0.0020151
37 | 0.0072303 | 0.0018121
38 | 0.0019889 | 0.00049847
39 | 0.0026175 | 0.000656
40 | 0.0015659 | 0.00039245
41 | 0.0023461 | 0.00058799
42 | 0.0017862 | 0.00044767
43 | 0.0014488 | 0.00036311
44 | 0.0015004 | 0.00037604
45 | 0.0023195 | 0.00058132
46 | 0.0022745 | 0.00057004
47 | 0.0026415 | 0.00066203
48 | 0.0045361 | 0.0011368
49 | 0.0013468 | 0.00033755
50 | 0.0010178 | 0.00025509
51 | 0.0014038 | 0.00035183
52 | 0.0036934 | 0.00092566
53 | 0.00055842 | 0.00013995
54 | 0.00072742 | 0.00018231
55 | 0.0048566 | 0.0012172
56 | 0.0024856 | 0.00062295
57 | 0.0026183 | 0.0006562
58 | 0.0026174 | 0.00065597
59 | 0.0013959 | 0.00034984
60 | 0.0042088 | 0.0010548
61 | 0.0049401 | 0.0012381
62 | 0.0030512 | 0.00076471
63 | 0.0040147 | 0.0010062
64 | 0.0055487 | 0.0013906
65 | 0.0040504 | 0.0010151
66 | 0.0028098 | 0.0007042
67 | 0.0028101 | 0.00070428
68 | 0.0037254 | 0.00093366
69 | 0.0025753 | 0.00064543
70 | 0.0049257 | 0.0012345
71 | 0.0046734 | 0.0011713
72 | 0.0029411 | 0.00073712
73 | 0.0031132 | 0.00078025
74 | 0.0023395 | 0.00058632
75 | 0.0026228 | 0.00065734
76 | 0.0025142 | 0.00063012
77 | 0.003178 | 0.00079649
78 | 0.001441 | 0.00036115
79 | 0.0053734 | 0.0013467
80 | 0.0023702 | 0.00059403
81 | 0.0023213 | 0.00058177

## dtypes
| element | column | dtype
0 | bus | name | object
1 | bus | vn_kv | float64
2 | bus | type | object
3 | bus | zone | object
4 | bus | in_service | bool
5 | load | name | object
6 | load | bus | uint32
7 | load | p_mw | float64
8 | load | q_mvar | float64
9 | load | const_z_percent | float64
10 | load | const_i_percent | float64
11 | load | sn_mva | float64
12 | load | scaling | float64
13 | load | in_service | bool
14 | load | type | object
15 | ext_grid | name | object
16 | ext_grid | bus | uint32
17 | ext_grid | vm_pu | float64
18 | ext_grid | va_degree | float64
19 | ext_grid | slack_weight | float64
20 | ext_grid | in_service | bool
21 | line | name | object
22 | line | std_type | object
23 | line | from_bus | uint32
24 | line | to_bus | uint32
25 | line | length_km | float64
26 | line | r_ohm_per_km | float64
27 | line | x_ohm_per_km | float64
28 | line | c_nf_per_km | float64
29 | line | g_us_per_km | float64
30 | line | max_i_ka | float64
31 | line | df | float64
32 | line | parallel | uint32
33 | line | type | object
34 | line | in_service | bool
35 | trafo | name | object
36 | trafo | std_type | object
37 | trafo | hv_bus | uint32
38 | trafo | lv_bus | uint32
39 | trafo | sn_mva | float64
40 | trafo | vn_hv_kv | float64
41 | trafo | vn_lv_kv | float64
42 | trafo | vk_percent | float64
43 | trafo | vkr_percent | float64
44 | trafo | pfe_kw | float64
45 | trafo | i0_percent | float64
46 | trafo | shift_degree | float64
47 | trafo | tap_side | object
48 | trafo | tap_neutral | int32
49 | trafo | tap_min | int32
50 | trafo | tap_max | int32
51 | trafo | tap_step_percent | float64
52 | trafo | tap_step_degree | float64
53 | trafo | tap_pos | int32
54 | trafo | tap_phase_shifter | bool
55 | trafo | parallel | uint32
56 | trafo | df | float64
57 | trafo | in_service | bool
58 | line_geodata | coords | object
59 | bus_geodata | x | float64
60 | bus_geodata | y | float64
61 | bus_geodata | coords | object
62 | res_bus | vm_pu | float64
63 | res_bus | va_degree | float64
64 | res_bus | p_mw | float64
65 | res_bus | q_mvar | float64
66 | res_line | p_from_mw | float64
67 | res_line | q_from_mvar | float64
68 | res_line | p_to_mw | float64
69 | res_line | q_to_mvar | float64
70 | res_line | pl_mw | float64
71 | res_line | ql_mvar | float64
72 | res_line | i_from_ka | float64
73 | res_line | i_to_ka | float64
74 | res_line | i_ka | float64
75 | res_line | vm_from_pu | float64
76 | res_line | va_from_degree | float64
77 | res_line | vm_to_pu | float64
78 | res_line | va_to_degree | float64
79 | res_line | loading_percent | float64
80 | res_trafo | p_hv_mw | float64
81 | res_trafo | q_hv_mvar | float64
82 | res_trafo | p_lv_mw | float64
83 | res_trafo | q_lv_mvar | float64
84 | res_trafo | pl_mw | float64
85 | res_trafo | ql_mvar | float64
86 | res_trafo | i_hv_ka | float64
87 | res_trafo | i_lv_ka | float64
88 | res_trafo | vm_hv_pu | float64
89 | res_trafo | va_hv_degree | float64
90 | res_trafo | vm_lv_pu | float64
91 | res_trafo | va_lv_degree | float64
92 | res_trafo | loading_percent | float64
93 | res_ext_grid | p_mw | float64
94 | res_ext_grid | q_mvar | float64
95 | res_load | p_mw | float64
96 | res_load | q_mvar | float64

## parameters
| version | format_version | converged | OPF_converged | name | f_hz | sn_mva
0 | 2.14.6 | 2.14.0 | TRUE | FALSE |  | 50 | 1