## bus
| name | vn_kv | type | zone | in_service
0 | bus_LV_1040-4_0_5_node_0 | 0.4 | n |  | TRUE
1 | bus_LV_1040-4_0_5_node_1 | 0.4 | n |  | TRUE
2 | bus_LV_1040-4_0_5_node_2 | 0.4 | n |  | TRUE
3 | bus_LV_1040-4_0_5_node_3 | 0.4 | n |  | TRUE
4 | bus_LV_1040-4_0_5_node_4 | 0.4 | n |  | TRUE
5 | bus_LV_1040-4_0_5_node_5 | 0.4 | n |  | TRUE
6 | bus_LV_1040-4_0_5_node_6 | 0.4 | n |  | TRUE
7 | bus_LV_1040-4_0_5_node_59 | 0.4 | n |  | TRUE
8 | bus_LV_1040-4_0_5_node_116 | 0.4 | n |  | TRUE
9 | bus_LV_1040-4_0_5_node_7 | 0.4 | n |  | TRUE
10 | bus_LV_1040-4_0_5_node_58 | 0.4 | n |  | TRUE
11 | bus_LV_1040-4_0_5_node_117 | 0.4 | n |  | TRUE
12 | bus_LV_1040-4_0_5_node_118 | 0.4 | n |  | TRUE
13 | bus_LV_1040-4_0_5_node_119 | 0.4 | n |  | TRUE
14 | bus_LV_1040-4_0_5_node_261 | 0.4 | n |  | TRUE
15 | bus_LV_1040-4_0_5_node_8 | 0.4 | n |  | TRUE
16 | bus_LV_1040-4_0_5_node_9 | 0.4 | n |  | TRUE
17 | bus_LV_1040-4_0_5_node_10 | 0.4 | n |  | TRUE
18 | bus_LV_1040-4_0_5_node_11 | 0.4 | n |  | TRUE
19 | bus_LV_1040-4_0_5_node_12 | 0.4 | n |  | TRUE
20 | bus_LV_1040-4_0_5_node_61 | 0.4 | n |  | TRUE
21 | bus_LV_1040-4_0_5_node_21 | 0.4 | n |  | TRUE
22 | bus_LV_1040-4_0_5_node_62 | 0.4 | n |  | TRUE
23 | bus_LV_1040-4_0_5_node_267 | 0.4 | n |  | TRUE
24 | bus_LV_1040-4_0_5_node_266 | 0.4 | n |  | TRUE
25 | bus_LV_1040-4_0_5_node_17 | 0.4 | n |  | TRUE
26 | bus_LV_1040-4_0_5_node_23 | 0.4 | n |  | TRUE
27 | bus_LV_1040-4_0_5_node_156 | 0.4 | n |  | TRUE
28 | bus_LV_1040-4_0_5_node_16 | 0.4 | n |  | TRUE
29 | bus_LV_1040-4_0_5_node_24 | 0.4 | n |  | TRUE
30 | bus_LV_1040-4_0_5_node_199 | 0.4 | n |  | TRUE
31 | bus_LV_1040-4_0_5_node_20 | 0.4 | n |  | TRUE
32 | bus_LV_1040-4_0_5_node_221 | 0.4 | n |  | TRUE
33 | bus_LV_1040-4_0_5_node_222 | 0.4 | n |  | TRUE
34 | bus_LV_1040-4_0_5_node_196 | 0.4 | n |  | TRUE
35 | bus_LV_1040-4_0_5_node_258 | 0.4 | n |  | TRUE
36 | bus_LV_1040-4_0_5_node_19 | 0.4 | n |  | TRUE
37 | bus_LV_1040-4_0_5_node_188 | 0.4 | n |  | TRUE
38 | bus_LV_1040-4_0_5_node_22 | 0.4 | n |  | TRUE
39 | bus_LV_1040-4_0_5_node_18 | 0.4 | n |  | TRUE
40 | bus_LV_1040-4_0_5_node_27 | 0.4 | n |  | TRUE
41 | bus_LV_1040-4_0_5_node_210 | 0.4 | n |  | TRUE
42 | bus_LV_1040-4_0_5_node_151 | 0.4 | n |  | TRUE
43 | bus_LV_1040-4_0_5_node_187 | 0.4 | n |  | TRUE
44 | bus_LV_1040-4_0_5_node_172 | 0.4 | n |  | TRUE
45 | bus_LV_1040-4_0_5_node_29 | 0.4 | n |  | TRUE
46 | bus_LV_1040-4_0_5_node_265 | 0.4 | n |  | TRUE
47 | bus_LV_1040-4_0_5_node_264 | 0.4 | n |  | TRUE
48 | bus_LV_1040-4_0_5_node_25 | 0.4 | n |  | TRUE
49 | bus_LV_1040-4_0_5_node_26 | 0.4 | n |  | TRUE
50 | bus_LV_1040-4_0_5_node_28 | 0.4 | n |  | TRUE
51 | bus_LV_1040-4_0_5_node_254 | 0.4 | n |  | TRUE
52 | bus_LV_1040-4_0_5_node_232 | 0.4 | n |  | TRUE
53 | bus_LV_1040-4_0_5_node_228 | 0.4 | n |  | TRUE
54 | bus_LV_1040-4_0_5_node_13 | 0.4 | n |  | TRUE
55 | bus_LV_1040-4_0_5_node_15 | 0.4 | n |  | TRUE
56 | bus_LV_1040-4_0_5_node_55 | 0.4 | n |  | TRUE
57 | bus_LV_1040-4_0_5_node_56 | 0.4 | n |  | TRUE
58 | bus_LV_1040-4_0_5_node_57 | 0.4 | n |  | TRUE
59 | bus_LV_1040-4_0_5_node_30 | 0.4 | n |  | TRUE
60 | bus_LV_1040-4_0_5_node_32 | 0.4 | n |  | TRUE
61 | bus_LV_1040-4_0_5_node_49 | 0.4 | n |  | TRUE
62 | bus_LV_1040-4_0_5_node_213 | 0.4 | n |  | TRUE
63 | bus_LV_1040-4_0_5_node_31 | 0.4 | n |  | TRUE
64 | bus_LV_1040-4_0_5_node_33 | 0.4 | n |  | TRUE
65 | bus_LV_1040-4_0_5_node_158 | 0.4 | n |  | TRUE
66 | bus_LV_1040-4_0_5_node_161 | 0.4 | n |  | TRUE
67 | bus_LV_1040-4_0_5_node_159 | 0.4 | n |  | TRUE
68 | bus_LV_1040-4_0_5_node_48 | 0.4 | n |  | TRUE
69 | bus_LV_1040-4_0_5_node_214 | 0.4 | n |  | TRUE
70 | bus_LV_1040-4_0_5_node_34 | 0.4 | n |  | TRUE
71 | bus_LV_1040-4_0_5_node_64 | 0.4 | n |  | TRUE
72 | bus_LV_1040-4_0_5_node_35 | 0.4 | n |  | TRUE
73 | bus_LV_1040-4_0_5_node_155 | 0.4 | n |  | TRUE
74 | bus_LV_1040-4_0_5_node_38 | 0.4 | n |  | TRUE
75 | bus_LV_1040-4_0_5_node_153 | 0.4 | n |  | TRUE
76 | bus_LV_1040-4_0_5_node_36 | 0.4 | n |  | TRUE
77 | bus_LV_1040-4_0_5_node_175 | 0.4 | n |  | TRUE
78 | bus_LV_1040-4_0_5_node_37 | 0.4 | n |  | TRUE
79 | bus_LV_1040-4_0_5_node_168 | 0.4 | n |  | TRUE
80 | bus_LV_1040-4_0_5_node_173 | 0.4 | n |  | TRUE
81 | bus_LV_1040-4_0_5_node_197 | 0.4 | n |  | TRUE
82 | bus_LV_1040-4_0_5_node_39 | 0.4 | n |  | TRUE
83 | bus_LV_1040-4_0_5_node_174 | 0.4 | n |  | TRUE
84 | bus_LV_1040-4_0_5_node_184 | 0.4 | n |  | TRUE
85 | bus_LV_1040-4_0_5_node_40 | 0.4 | n |  | TRUE
86 | bus_LV_1040-4_0_5_node_298 | 0.4 | n |  | TRUE
87 | bus_LV_1040-4_0_5_node_41 | 0.4 | n |  | TRUE
88 | bus_LV_1040-4_0_5_node_44 | 0.4 | n |  | TRUE
89 | bus_LV_1040-4_0_5_node_296 | 0.4 | n |  | TRUE
90 | bus_LV_1040-4_0_5_node_43 | 0.4 | n |  | TRUE
91 | bus_LV_1040-4_0_5_node_160 | 0.4 | n |  | TRUE
92 | bus_LV_1040-4_0_5_node_177 | 0.4 | n |  | TRUE
93 | bus_LV_1040-4_0_5_node_42 | 0.4 | n |  | TRUE
94 | bus_LV_1040-4_0_5_node_191 | 0.4 | n |  | TRUE
95 | bus_LV_1040-4_0_5_node_207 | 0.4 | n |  | TRUE
96 | bus_LV_1040-4_0_5_node_204 | 0.4 | n |  | TRUE
97 | bus_LV_1040-4_0_5_node_268 | 0.4 | n |  | TRUE
98 | bus_LV_1040-4_0_5_node_192 | 0.4 | n |  | TRUE
99 | bus_LV_1040-4_0_5_node_45 | 0.4 | n |  | TRUE
100 | bus_LV_1040-4_0_5_node_46 | 0.4 | n |  | TRUE
101 | bus_LV_1040-4_0_5_node_154 | 0.4 | n |  | TRUE
102 | bus_LV_1040-4_0_5_node_225 | 0.4 | n |  | TRUE
103 | bus_LV_1040-4_0_5_node_147 | 0.4 | n |  | TRUE
104 | bus_LV_1040-4_0_5_node_143 | 0.4 | n |  | TRUE
105 | bus_LV_1040-4_0_5_node_47 | 0.4 | n |  | TRUE
106 | bus_LV_1040-4_0_5_node_144 | 0.4 | n |  | TRUE
107 | bus_LV_1040-4_0_5_node_145 | 0.4 | n |  | TRUE
108 | bus_LV_1040-4_0_5_node_206 | 0.4 | n |  | TRUE
109 | bus_LV_1040-4_0_5_node_218 | 0.4 | n |  | TRUE
110 | bus_LV_1040-4_0_5_node_84 | 0.4 | n |  | TRUE
111 | bus_LV_1040-4_0_5_node_80 | 0.4 | n |  | TRUE
112 | bus_LV_1040-4_0_5_node_202 | 0.4 | n |  | TRUE
113 | bus_LV_1040-4_0_5_node_50 | 0.4 | n |  | TRUE
114 | bus_LV_1040-4_0_5_node_72 | 0.4 | n |  | TRUE
115 | bus_LV_1040-4_0_5_node_78 | 0.4 | n |  | TRUE
116 | bus_LV_1040-4_0_5_node_127 | 0.4 | n |  | TRUE
117 | bus_LV_1040-4_0_5_node_52 | 0.4 | n |  | TRUE
118 | bus_LV_1040-4_0_5_node_54 | 0.4 | n |  | TRUE
119 | bus_LV_1040-4_0_5_node_79 | 0.4 | n |  | TRUE
120 | bus_LV_1040-4_0_5_node_53 | 0.4 | n |  | TRUE
121 | bus_LV_1040-4_0_5_node_128 | 0.4 | n |  | TRUE
122 | bus_LV_1040-4_0_5_node_269 | 0.4 | n |  | TRUE
123 | bus_LV_1040-4_0_5_node_68 | 0.4 | n |  | TRUE
124 | bus_LV_1040-4_0_5_node_60 | 0.4 | n |  | TRUE
125 | bus_LV_1040-4_0_5_node_200 | 0.4 | n |  | TRUE
126 | bus_LV_1040-4_0_5_node_260 | 0.4 | n |  | TRUE
127 | bus_LV_1040-4_0_5_node_209 | 0.4 | n |  | TRUE
128 | bus_LV_1040-4_0_5_node_149 | 0.4 | n |  | TRUE
129 | bus_LV_1040-4_0_5_node_195 | 0.4 | n |  | TRUE
130 | bus_LV_1040-4_0_5_node_157 | 0.4 | n |  | TRUE
131 | bus_LV_1040-4_0_5_node_273 | 0.4 | n |  | TRUE
132 | bus_LV_1040-4_0_5_node_229 | 0.4 | n |  | TRUE
133 | bus_LV_1040-4_0_5_node_292 | 0.4 | n |  | TRUE
134 | bus_LV_1040-4_0_5_node_294 | 0.4 | n |  | TRUE
135 | bus_LV_1040-4_0_5_node_257 | 0.4 | n |  | TRUE
136 | bus_LV_1040-4_0_5_node_212 | 0.4 | n |  | TRUE
137 | bus_LV_1040-4_0_5_node_171 | 0.4 | n |  | TRUE
138 | bus_LV_1040-4_0_5_node_65 | 0.4 | n |  | TRUE
139 | bus_LV_1040-4_0_5_node_167 | 0.4 | n |  | TRUE
140 | bus_LV_1040-4_0_5_node_180 | 0.4 | n |  | TRUE
141 | bus_LV_1040-4_0_5_node_182 | 0.4 | n |  | TRUE
142 | bus_LV_1040-4_0_5_node_297 | 0.4 | n |  | TRUE
143 | bus_LV_1040-4_0_5_node_176 | 0.4 | n |  | TRUE
144 | bus_LV_1040-4_0_5_node_189 | 0.4 | n |  | TRUE
145 | bus_LV_1040-4_0_5_node_208 | 0.4 | n |  | TRUE
146 | bus_LV_1040-4_0_5_node_138 | 0.4 | n |  | TRUE
147 | bus_LV_1040-4_0_5_node_140 | 0.4 | n |  | TRUE
148 | bus_LV_1040-4_0_5_node_136 | 0.4 | n |  | TRUE
149 | bus_LV_1040-4_0_5_node_205 | 0.4 | n |  | TRUE
150 | bus_LV_1040-4_0_5_node_220 | 0.4 | n |  | TRUE
151 | bus_LV_1040-4_0_5_node_216 | 0.4 | n |  | TRUE
152 | bus_LV_1040-4_0_5_node_152 | 0.4 | n |  | TRUE
153 | bus_LV_1040-4_0_5_node_146 | 0.4 | n |  | TRUE
154 | bus_LV_1040-4_0_5_node_203 | 0.4 | n |  | TRUE
155 | bus_LV_1040-4_0_5_node_217 | 0.4 | n |  | TRUE
156 | bus_LV_1040-4_0_5_node_226 | 0.4 | n |  | TRUE
157 | bus_LV_1040-4_0_5_node_81 | 0.4 | n |  | TRUE
158 | bus_LV_1040-4_0_5_node_77 | 0.4 | n |  | TRUE
159 | bus_LV_1040-4_0_5_node_135 | 0.4 | n |  | TRUE
160 | bus_LV_1040-4_0_5_node_104 | 0.4 | n |  | TRUE
161 | bus_LV_1040-4_0_5_node_76 | 0.4 | n |  | TRUE
162 | bus_LV_1040-4_0_5_node_133 | 0.4 | n |  | TRUE
163 | bus_LV_1040-4_0_5_node_132 | 0.4 | n |  | TRUE
164 | bus_LV_1040-4_0_5_node_75 | 0.4 | n |  | TRUE
165 | bus_LV_1040-4_0_5_node_70 | 0.4 | n |  | TRUE
166 | bus_LV_1040-4_0_5_node_130 | 0.4 | n |  | TRUE
167 | bus_LV_1040-4_0_5_node_131 | 0.4 | n |  | TRUE
168 | bus_LV_1040-4_0_5_node_270 | 0.4 | n |  | TRUE
169 | bus_LV_1040-4_0_5_node_85 | 0.4 | n |  | TRUE
170 | bus_LV_1040-4_0_5_node_66 | 0.4 | n |  | TRUE
171 | bus_LV_1040-4_0_5_node_86 | 0.4 | n |  | TRUE
172 | bus_LV_1040-4_0_5_node_69 | 0.4 | n |  | TRUE
173 | bus_LV_1040-4_0_5_node_71 | 0.4 | n |  | TRUE
174 | bus_LV_1040-4_0_5_node_73 | 0.4 | n |  | TRUE
175 | bus_LV_1040-4_0_5_node_74 | 0.4 | n |  | TRUE
176 | bus_LV_1040-4_0_5_node_301 | 0.4 | n |  | TRUE
177 | bus_LV_1040-4_0_5_node_89 | 0.4 | n |  | TRUE
178 | bus_LV_1040-4_0_5_node_91 | 0.4 | n |  | TRUE
179 | bus_LV_1040-4_0_5_node_88 | 0.4 | n |  | TRUE
180 | bus_LV_1040-4_0_5_node_300 | 0.4 | n |  | TRUE
181 | bus_LV_1040-4_0_5_node_100 | 0.4 | n |  | TRUE
182 | bus_LV_1040-4_0_5_node_83 | 0.4 | n |  | TRUE
183 | bus_LV_1040-4_0_5_node_82 | 0.4 | n |  | TRUE
184 | bus_LV_1040-4_0_5_node_96 | 0.4 | n |  | TRUE
185 | bus_LV_1040-4_0_5_node_227 | 0.4 | n |  | TRUE
186 | bus_LV_1040-4_0_5_node_107 | 0.4 | n |  | TRUE
187 | bus_LV_1040-4_0_5_node_272 | 0.4 | n |  | TRUE
188 | bus_LV_1040-4_0_5_node_108 | 0.4 | n |  | TRUE
189 | bus_LV_1040-4_0_5_node_97 | 0.4 | n |  | TRUE
190 | bus_LV_1040-4_0_5_node_271 | 0.4 | n |  | TRUE
191 | bus_LV_1040-4_0_5_node_95 | 0.4 | n |  | TRUE
192 | bus_LV_1040-4_0_5_node_87 | 0.4 | n |  | TRUE
193 | bus_LV_1040-4_0_5_node_134 | 0.4 | n |  | TRUE
194 | bus_LV_1040-4_0_5_node_90 | 0.4 | n |  | TRUE
195 | bus_LV_1040-4_0_5_node_92 | 0.4 | n |  | TRUE
196 | bus_LV_1040-4_0_5_node_93 | 0.4 | n |  | TRUE
197 | bus_LV_1040-4_0_5_node_120 | 0.4 | n |  | TRUE
198 | bus_LV_1040-4_0_5_node_94 | 0.4 | n |  | TRUE
199 | bus_LV_1040-4_0_5_node_302 | 0.4 | n |  | TRUE
200 | bus_LV_1040-4_0_5_node_106 | 0.4 | n |  | TRUE
201 | bus_LV_1040-4_0_5_node_105 | 0.4 | n |  | TRUE
202 | bus_LV_1040-4_0_5_node_98 | 0.4 | n |  | TRUE
203 | bus_LV_1040-4_0_5_node_99 | 0.4 | n |  | TRUE
204 | bus_LV_1040-4_0_5_node_101 | 0.4 | n |  | TRUE
205 | bus_LV_1040-4_0_5_node_102 | 0.4 | n |  | TRUE
206 | bus_LV_1040-4_0_5_node_103 | 0.4 | n |  | TRUE
207 | bus_LV_1040-4_0_5_node_112 | 0.4 | n |  | TRUE
208 | bus_LV_1040-4_0_5_node_115 | 0.4 | n |  | TRUE
209 | bus_LV_1040-4_0_5_node_110 | 0.4 | n |  | TRUE
210 | bus_LV_1040-4_0_5_node_125 | 0.4 | n |  | TRUE
211 | bus_LV_1040-4_0_5_node_122 | 0.4 | n |  | TRUE
212 | bus_LV_1040-4_0_5_node_109 | 0.4 | n |  | TRUE
213 | bus_LV_1040-4_0_5_node_126 | 0.4 | n |  | TRUE
214 | bus_LV_1040-4_0_5_node_124 | 0.4 | n |  | TRUE
215 | bus_LV_1040-4_0_5_node_123 | 0.4 | n |  | TRUE
216 | bus_LV_1040-4_0_5_node_111 | 0.4 | n |  | TRUE
217 | bus_LV_1040-4_0_5_node_113 | 0.4 | n |  | TRUE
218 | bus_LV_1040-4_0_5_node_114 | 0.4 | n |  | TRUE
219 | bus_LV_1040-4_0_5_node_129 | 0.4 | n |  | TRUE
220 | bus_LV_1040-4_0_5_node_121 | 0.4 | n |  | TRUE
221 | bus_LV_1040-4_0_5_node_137 | 0.4 | n |  | TRUE
222 | bus_LV_1040-4_0_5_node_139 | 0.4 | n |  | TRUE
223 | bus_LV_1040-4_0_5_node_263 | 0.4 | n |  | TRUE
224 | bus_LV_1040-4_0_5_node_256 | 0.4 | n |  | TRUE
225 | bus_LV_1040-4_0_5_node_274 | 0.4 | n |  | TRUE
226 | bus_LV_1040-4_0_5_node_275 | 0.4 | n |  | TRUE
227 | bus_LV_1040-4_0_5_node_276 | 0.4 | n |  | TRUE
228 | bus_LV_1040-4_0_5_node_277 | 0.4 | n |  | TRUE
229 | bus_LV_1040-4_0_5_node_148 | 0.4 | n |  | TRUE
230 | bus_LV_1040-4_0_5_node_150 | 0.4 | n |  | TRUE
231 | bus_LV_1040-4_0_5_node_166 | 0.4 | n |  | TRUE
232 | bus_LV_1040-4_0_5_node_186 | 0.4 | n |  | TRUE
233 | bus_LV_1040-4_0_5_node_164 | 0.4 | n |  | TRUE
234 | bus_LV_1040-4_0_5_node_169 | 0.4 | n |  | TRUE
235 | bus_LV_1040-4_0_5_node_162 | 0.4 | n |  | TRUE
236 | bus_LV_1040-4_0_5_node_163 | 0.4 | n |  | TRUE
237 | bus_LV_1040-4_0_5_node_165 | 0.4 | n |  | TRUE
238 | bus_LV_1040-4_0_5_node_181 | 0.4 | n |  | TRUE
239 | bus_LV_1040-4_0_5_node_215 | 0.4 | n |  | TRUE
240 | bus_LV_1040-4_0_5_node_170 | 0.4 | n |  | TRUE
241 | bus_LV_1040-4_0_5_node_178 | 0.4 | n |  | TRUE
242 | bus_LV_1040-4_0_5_node_179 | 0.4 | n |  | TRUE
243 | bus_LV_1040-4_0_5_node_198 | 0.4 | n |  | TRUE
244 | bus_LV_1040-4_0_5_node_224 | 0.4 | n |  | TRUE
245 | bus_LV_1040-4_0_5_node_183 | 0.4 | n |  | TRUE
246 | bus_LV_1040-4_0_5_node_185 | 0.4 | n |  | TRUE
247 | bus_LV_1040-4_0_5_node_190 | 0.4 | n |  | TRUE
248 | bus_LV_1040-4_0_5_node_193 | 0.4 | n |  | TRUE
249 | bus_LV_1040-4_0_5_node_194 | 0.4 | n |  | TRUE
250 | bus_LV_1040-4_0_5_node_201 | 0.4 | n |  | TRUE
251 | bus_LV_1040-4_0_5_node_223 | 0.4 | n |  | TRUE
252 | bus_LV_1040-4_0_5_node_211 | 0.4 | n |  | TRUE
253 | bus_LV_1040-4_0_5_node_219 | 0.4 | n |  | TRUE
254 | bus_LV_1040-4_0_5_node_230 | 0.4 | n |  | TRUE
255 | bus_LV_1040-4_0_5_node_231 | 0.4 | n |  | TRUE
256 | bus_LV_1040-4_0_5_node_247 | 0.4 | n |  | TRUE
257 | bus_LV_1040-4_0_5_node_253 | 0.4 | n |  | TRUE
258 | bus_LV_1040-4_0_5_node_246 | 0.4 | n |  | TRUE
259 | bus_LV_1040-4_0_5_node_245 | 0.4 | n |  | TRUE
260 | bus_LV_1040-4_0_5_node_239 | 0.4 | n |  | TRUE
261 | bus_LV_1040-4_0_5_node_241 | 0.4 | n |  | TRUE
262 | bus_LV_1040-4_0_5_node_238 | 0.4 | n |  | TRUE
263 | bus_LV_1040-4_0_5_node_233 | 0.4 | n |  | TRUE
264 | bus_LV_1040-4_0_5_node_234 | 0.4 | n |  | TRUE
265 | bus_LV_1040-4_0_5_node_235 | 0.4 | n |  | TRUE
266 | bus_LV_1040-4_0_5_node_236 | 0.4 | n |  | TRUE
267 | bus_LV_1040-4_0_5_node_237 | 0.4 | n |  | TRUE
268 | bus_LV_1040-4_0_5_node_249 | 0.4 | n |  | TRUE
269 | bus_LV_1040-4_0_5_node_250 | 0.4 | n |  | TRUE
270 | bus_LV_1040-4_0_5_node_259 | 0.4 | n |  | TRUE
271 | bus_LV_1040-4_0_5_node_251 | 0.4 | n |  | TRUE
272 | bus_LV_1040-4_0_5_node_240 | 0.4 | n |  | TRUE
273 | bus_LV_1040-4_0_5_node_252 | 0.4 | n |  | TRUE
274 | bus_LV_1040-4_0_5_node_242 | 0.4 | n |  | TRUE
275 | bus_LV_1040-4_0_5_node_243 | 0.4 | n |  | TRUE
276 | bus_LV_1040-4_0_5_node_244 | 0.4 | n |  | TRUE
277 | bus_LV_1040-4_0_5_node_248 | 0.4 | n |  | TRUE
278 | bus_LV_1040-4_0_5_node_295 | 0.4 | n |  | TRUE
279 | bus_LV_1040-4_0_5_node_291 | 0.4 | n |  | TRUE
280 | bus_LV_1040-4_0_5_node_299 | 0.4 | n |  | TRUE
281 | bus_LV_1040-4_0_5_node_283 | 0.4 | n |  | TRUE
282 | bus_LV_1040-4_0_5_node_286 | 0.4 | n |  | TRUE
283 | bus_LV_1040-4_0_5_node_280 | 0.4 | n |  | TRUE
284 | bus_LV_1040-4_0_5_node_278 | 0.4 | n |  | TRUE
285 | bus_LV_1040-4_0_5_node_279 | 0.4 | n |  | TRUE
286 | bus_LV_1040-4_0_5_node_281 | 0.4 | n |  | TRUE
287 | bus_LV_1040-4_0_5_node_282 | 0.4 | n |  | TRUE
288 | bus_LV_1040-4_0_5_node_284 | 0.4 | n |  | TRUE
289 | bus_LV_1040-4_0_5_node_285 | 0.4 | n |  | TRUE
290 | bus_LV_1040-4_0_5_node_287 | 0.4 | n |  | TRUE
291 | bus_LV_1040-4_0_5_node_288 | 0.4 | n |  | TRUE
292 | bus_LV_1040-4_0_5_node_289 | 0.4 | n |  | TRUE
293 | bus_LV_1040-4_0_5_node_290 | 0.4 | n |  | TRUE
294 | bus_LV_1040-4_0_5_node_293 | 0.4 | n |  | TRUE
295 | bus_MV_214_1_node_119 | 20 | n |  | TRUE

## load
| name | bus | p_mw | q_mvar | const_z_percent | const_i_percent | sn_mva | scaling | in_service | type
0 | LV_1040-4_0_5_load_0 | 0 | 0.00016496 | 4.1343e-05 | 0 | 0 |  | 1 | TRUE | wye
1 | LV_1040-4_0_5_load_3 | 3 | 0.0014783 | 0.00037049 | 0 | 0 |  | 1 | TRUE | wye
2 | LV_1040-4_0_5_load_4 | 4 | 0.0012479 | 0.00031276 | 0 | 0 |  | 1 | TRUE | wye
3 | LV_1040-4_0_5_load_5 | 5 | 0.0019999 | 0.00050122 | 0 | 0 |  | 1 | TRUE | wye
4 | LV_1040-4_0_5_load_6 | 6 | 0.0008388 | 0.00021022 | 0 | 0 |  | 1 | TRUE | wye
5 | LV_1040-4_0_5_load_59 | 7 | 0.00051834 | 0.00012991 | 0 | 0 |  | 1 | TRUE | wye
6 | LV_1040-4_0_5_load_58 | 10 | 0.00017334 | 4.3443e-05 | 0 | 0 |  | 1 | TRUE | wye
7 | LV_1040-4_0_5_load_117 | 11 | 0.0019066 | 0.00047785 | 0 | 0 |  | 1 | TRUE | wye
8 | LV_1040-4_0_5_load_261 | 14 | 0.00093031 | 0.00023316 | 0 | 0 |  | 1 | TRUE | wye
9 | LV_1040-4_0_5_load_8 | 15 | 0.0041103 | 0.0010301 | 0 | 0 |  | 1 | TRUE | wye
10 | LV_1040-4_0_5_load_9 | 16 | 0.00028669 | 7.1851e-05 | 0 | 0 |  | 1 | TRUE | wye
11 | LV_1040-4_0_5_load_10 | 17 | 0.0023055 | 0.00057782 | 0 | 0 |  | 1 | TRUE | wye
12 | LV_1040-4_0_5_load_11 | 18 | 0.0030936 | 0.00077534 | 0 | 0 |  | 1 | TRUE | wye
13 | LV_1040-4_0_5_load_61 | 20 | 0.0038904 | 0.00097501 | 0 | 0 |  | 1 | TRUE | wye
14 | LV_1040-4_0_5_load_62 | 22 | 0.0010934 | 0.00027403 | 0 | 0 |  | 1 | TRUE | wye
15 | LV_1040-4_0_5_load_267 | 23 | 0.0022822 | 0.00057198 | 0 | 0 |  | 1 | TRUE | wye
16 | LV_1040-4_0_5_load_266 | 24 | 0.0045505 | 0.0011405 | 0 | 0 |  | 1 | TRUE | wye
17 | LV_1040-4_0_5_load_156 | 27 | 0.0013968 | 0.00035006 | 0 | 0 |  | 1 | TRUE | wye
18 | LV_1040-4_0_5_load_199 | 30 | 0.0025056 | 0.00062795 | 0 | 0 |  | 1 | TRUE | wye
19 | LV_1040-4_0_5_load_221 | 32 | 0.0019853 | 0.00049757 | 0 | 0 |  | 1 | TRUE | wye
20 | LV_1040-4_0_5_load_222 | 33 | 0.0014137 | 0.00035431 | 0 | 0 |  | 1 | TRUE | wye
21 | LV_1040-4_0_5_load_196 | 34 | 0.0022706 | 0.00056907 | 0 | 0 |  | 1 | TRUE | wye
22 | LV_1040-4_0_5_load_258 | 35 | 0.0020034 | 0.0005021 | 0 | 0 |  | 1 | TRUE | wye
23 | LV_1040-4_0_5_load_188 | 37 | 0.0017795 | 0.00044598 | 0 | 0 |  | 1 | TRUE | wye
24 | LV_1040-4_0_5_load_210 | 41 | 0.0024099 | 0.00060397 | 0 | 0 |  | 1 | TRUE | wye
25 | LV_1040-4_0_5_load_151 | 42 | 0.0014003 | 0.00035094 | 0 | 0 |  | 1 | TRUE | wye
26 | LV_1040-4_0_5_load_187 | 43 | 0.0023912 | 0.0005993 | 0 | 0 |  | 1 | TRUE | wye
27 | LV_1040-4_0_5_load_172 | 44 | 0.0025706 | 0.00064426 | 0 | 0 |  | 1 | TRUE | wye
28 | LV_1040-4_0_5_load_264 | 47 | 0.00054364 | 0.00013625 | 0 | 0 |  | 1 | TRUE | wye
29 | LV_1040-4_0_5_load_254 | 51 | 0.00031386 | 7.8662e-05 | 0 | 0 |  | 1 | TRUE | wye
30 | LV_1040-4_0_5_load_228 | 53 | 0.00050829 | 0.00012739 | 0 | 0 |  | 1 | TRUE | wye
31 | LV_1040-4_0_5_load_13 | 54 | 0.00038877 | 9.7435e-05 | 0 | 0 |  | 1 | TRUE | wye
32 | LV_1040-4_0_5_load_55 | 56 | 0.00055621 | 0.0001394 | 0 | 0 |  | 1 | TRUE | wye
33 | LV_1040-4_0_5_load_56 | 57 | 0.00053202 | 0.00013334 | 0 | 0 |  | 1 | TRUE | wye
34 | LV_1040-4_0_5_load_57 | 58 | 0.001125 | 0.00028196 | 0 | 0 |  | 1 | TRUE | wye
35 | LV_1040-4_0_5_load_213 | 62 | 0.0026433 | 0.00066247 | 0 | 0 |  | 1 | TRUE | wye
36 | LV_1040-4_0_5_load_158 | 65 | 0.0038859 | 0.00097391 | 0 | 0 |  | 1 | TRUE | wye
37 | LV_1040-4_0_5_load_161 | 66 | 0.0010205 | 0.00025577 | 0 | 0 |  | 1 | TRUE | wye
38 | LV_1040-4_0_5_load_159 | 67 | 0.00073784 | 0.00018492 | 0 | 0 |  | 1 | TRUE | wye
39 | LV_1040-4_0_5_load_214 | 69 | 0.0085305 | 0.0021379 | 0 | 0 |  | 1 | TRUE | wye
40 | LV_1040-4_0_5_load_64 | 71 | 0.0026088 | 0.00065383 | 0 | 0 |  | 1 | TRUE | wye
41 | LV_1040-4_0_5_load_155 | 73 | 0.003625 | 0.00090851 | 0 | 0 |  | 1 | TRUE | wye
42 | LV_1040-4_0_5_load_153 | 75 | 0.0035417 | 0.00088764 | 0 | 0 |  | 1 | TRUE | wye
43 | LV_1040-4_0_5_load_175 | 77 | 0.01708 | 0.0042808 | 0 | 0 |  | 1 | TRUE | wye
44 | LV_1040-4_0_5_load_173 | 80 | 0.017476 | 0.00438 | 0 | 0 |  | 1 | TRUE | wye
45 | LV_1040-4_0_5_load_197 | 81 | 0.0049774 | 0.0012475 | 0 | 0 |  | 1 | TRUE | wye
46 | LV_1040-4_0_5_load_174 | 83 | 0.0040797 | 0.0010225 | 0 | 0 |  | 1 | TRUE | wye
47 | LV_1040-4_0_5_load_184 | 84 | 0.0045339 | 0.0011363 | 0 | 0 |  | 1 | TRUE | wye
48 | LV_1040-4_0_5_load_298 | 86 | 0.0030774 | 0.00077126 | 0 | 0 |  | 1 | TRUE | wye
49 | LV_1040-4_0_5_load_160 | 91 | 0.0028287 | 0.00070894 | 0 | 0 |  | 1 | TRUE | wye
50 | LV_1040-4_0_5_load_177 | 92 | 0.0028587 | 0.00071646 | 0 | 0 |  | 1 | TRUE | wye
51 | LV_1040-4_0_5_load_207 | 95 | 0.0025338 | 0.00063503 | 0 | 0 |  | 1 | TRUE | wye
52 | LV_1040-4_0_5_load_204 | 96 | 0.0049605 | 0.0012432 | 0 | 0 |  | 1 | TRUE | wye
53 | LV_1040-4_0_5_load_268 | 97 | 0.0031249 | 0.00078318 | 0 | 0 |  | 1 | TRUE | wye
54 | LV_1040-4_0_5_load_154 | 101 | 0.0011453 | 0.00028705 | 0 | 0 |  | 1 | TRUE | wye
55 | LV_1040-4_0_5_load_225 | 102 | 0.0015951 | 0.00039976 | 0 | 0 |  | 1 | TRUE | wye
56 | LV_1040-4_0_5_load_147 | 103 | 0.0024696 | 0.00061893 | 0 | 0 |  | 1 | TRUE | wye
57 | LV_1040-4_0_5_load_143 | 104 | 0.001792 | 0.00044913 | 0 | 0 |  | 1 | TRUE | wye
58 | LV_1040-4_0_5_load_206 | 108 | 0.011978 | 0.003002 | 0 | 0 |  | 1 | TRUE | wye
59 | LV_1040-4_0_5_load_218 | 109 | 0.0026738 | 0.00067011 | 0 | 0 |  | 1 | TRUE | wye
60 | LV_1040-4_0_5_load_80 | 111 | 0.0026879 | 0.00067365 | 0 | 0 |  | 1 | TRUE | wye
61 | LV_1040-4_0_5_load_202 | 112 | 0.00082884 | 0.00020773 | 0 | 0 |  | 1 | TRUE | wye
62 | LV_1040-4_0_5_load_127 | 116 | 0.0024806 | 0.0006217 | 0 | 0 |  | 1 | TRUE | wye
63 | LV_1040-4_0_5_load_79 | 119 | 0.0047319 | 0.0011859 | 0 | 0 |  | 1 | TRUE | wye
64 | LV_1040-4_0_5_load_269 | 122 | 0.0079532 | 0.0019933 | 0 | 0 |  | 1 | TRUE | wye
65 | LV_1040-4_0_5_load_60 | 124 | 0.001458 | 0.00036541 | 0 | 0 |  | 1 | TRUE | wye
66 | LV_1040-4_0_5_load_200 | 125 | 0.0020288 | 0.00050847 | 0 | 0 |  | 1 | TRUE | wye
67 | LV_1040-4_0_5_load_260 | 126 | 0.0021361 | 0.00053535 | 0 | 0 |  | 1 | TRUE | wye
68 | LV_1040-4_0_5_load_209 | 127 | 0.0025506 | 0.00063925 | 0 | 0 |  | 1 | TRUE | wye
69 | LV_1040-4_0_5_load_149 | 128 | 0.0015867 | 0.00039767 | 0 | 0 |  | 1 | TRUE | wye
70 | LV_1040-4_0_5_load_195 | 129 | 0.0021188 | 0.00053103 | 0 | 0 |  | 1 | TRUE | wye
71 | LV_1040-4_0_5_load_157 | 130 | 0.0014916 | 0.00037384 | 0 | 0 |  | 1 | TRUE | wye
72 | LV_1040-4_0_5_load_273 | 131 | 0.0069017 | 0.0017297 | 0 | 0 |  | 1 | TRUE | wye
73 | LV_1040-4_0_5_load_294 | 134 | 0.00041742 | 0.00010462 | 0 | 0 |  | 1 | TRUE | wye
74 | LV_1040-4_0_5_load_257 | 135 | 0.0005434 | 0.00013619 | 0 | 0 |  | 1 | TRUE | wye
75 | LV_1040-4_0_5_load_212 | 136 | 0.002643 | 0.00066239 | 0 | 0 |  | 1 | TRUE | wye
76 | LV_1040-4_0_5_load_171 | 137 | 0.0006054 | 0.00015173 | 0 | 0 |  | 1 | TRUE | wye
77 | LV_1040-4_0_5_load_65 | 138 | 0.0028588 | 0.00071648 | 0 | 0 |  | 1 | TRUE | wye
78 | LV_1040-4_0_5_load_167 | 139 | 0.009272 | 0.0023238 | 0 | 0 |  | 1 | TRUE | wye
79 | LV_1040-4_0_5_load_182 | 141 | 0.0018666 | 0.00046781 | 0 | 0 |  | 1 | TRUE | wye
80 | LV_1040-4_0_5_load_297 | 142 | 0.0056889 | 0.0014258 | 0 | 0 |  | 1 | TRUE | wye
81 | LV_1040-4_0_5_load_176 | 143 | 0.0059707 | 0.0014964 | 0 | 0 |  | 1 | TRUE | wye
82 | LV_1040-4_0_5_load_189 | 144 | 0.0025173 | 0.0006309 | 0 | 0 |  | 1 | TRUE | wye
83 | LV_1040-4_0_5_load_208 | 145 | 0.0015568 | 0.00039017 | 0 | 0 |  | 1 | TRUE | wye
84 | LV_1040-4_0_5_load_140 | 147 | 0.0031962 | 0.00080104 | 0 | 0 |  | 1 | TRUE | wye
85 | LV_1040-4_0_5_load_136 | 148 | 0.00085153 | 0.00021341 | 0 | 0 |  | 1 | TRUE | wye
86 | LV_1040-4_0_5_load_205 | 149 | 0.0049584 | 0.0012427 | 0 | 0 |  | 1 | TRUE | wye
87 | LV_1040-4_0_5_load_220 | 150 | 0.0026045 | 0.00065275 | 0 | 0 |  | 1 | TRUE | wye
88 | LV_1040-4_0_5_load_216 | 151 | 0.0020754 | 0.00052015 | 0 | 0 |  | 1 | TRUE | wye
89 | LV_1040-4_0_5_load_152 | 152 | 0.0015919 | 0.00039898 | 0 | 0 |  | 1 | TRUE | wye
90 | LV_1040-4_0_5_load_203 | 154 | 0.001709 | 0.00042831 | 0 | 0 |  | 1 | TRUE | wye
91 | LV_1040-4_0_5_load_217 | 155 | 0.0023205 | 0.00058157 | 0 | 0 |  | 1 | TRUE | wye
92 | LV_1040-4_0_5_load_226 | 156 | 0.0016252 | 0.00040732 | 0 | 0 |  | 1 | TRUE | wye
93 | LV_1040-4_0_5_load_135 | 159 | 0.0019216 | 0.00048159 | 0 | 0 |  | 1 | TRUE | wye
94 | LV_1040-4_0_5_load_104 | 160 | 0.0022948 | 0.00057512 | 0 | 0 |  | 1 | TRUE | wye
95 | LV_1040-4_0_5_load_132 | 163 | 0.0048216 | 0.0012084 | 0 | 0 |  | 1 | TRUE | wye
96 | LV_1040-4_0_5_load_75 | 164 | 0.0021127 | 0.0005295 | 0 | 0 |  | 1 | TRUE | wye
97 | LV_1040-4_0_5_load_70 | 165 | 0.0018088 | 0.00045333 | 0 | 0 |  | 1 | TRUE | wye
98 | LV_1040-4_0_5_load_130 | 166 | 0.0068376 | 0.0017137 | 0 | 0 |  | 1 | TRUE | wye
99 | LV_1040-4_0_5_load_131 | 167 | 0.0031581 | 0.00079149 | 0 | 0 |  | 1 | TRUE | wye
100 | LV_1040-4_0_5_load_270 | 168 | 0.0021043 | 0.00052738 | 0 | 0 |  | 1 | TRUE | wye
101 | LV_1040-4_0_5_load_85 | 169 | 0.0042233 | 0.0010585 | 0 | 0 |  | 1 | TRUE | wye
102 | LV_1040-4_0_5_load_66 | 170 | 0.0054293 | 0.0013607 | 0 | 0 |  | 1 | TRUE | wye
103 | LV_1040-4_0_5_load_86 | 171 | 0.0027344 | 0.00068531 | 0 | 0 |  | 1 | TRUE | wye
104 | LV_1040-4_0_5_load_69 | 172 | 0.0017852 | 0.0004474 | 0 | 0 |  | 1 | TRUE | wye
105 | LV_1040-4_0_5_load_73 | 174 | 0.0023055 | 0.00057782 | 0 | 0 |  | 1 | TRUE | wye
106 | LV_1040-4_0_5_load_301 | 176 | 0.0028898 | 0.00072425 | 0 | 0 |  | 1 | TRUE | wye
107 | LV_1040-4_0_5_load_91 | 178 | 0.0027559 | 0.0006907 | 0 | 0 |  | 1 | TRUE | wye
108 | LV_1040-4_0_5_load_88 | 179 | 0.0022869 | 0.00057316 | 0 | 0 |  | 1 | TRUE | wye
109 | LV_1040-4_0_5_load_300 | 180 | 0.0049188 | 0.0012328 | 0 | 0 |  | 1 | TRUE | wye
110 | LV_1040-4_0_5_load_83 | 182 | 0.0018362 | 0.00046019 | 0 | 0 |  | 1 | TRUE | wye
111 | LV_1040-4_0_5_load_227 | 185 | 0.0016851 | 0.00042232 | 0 | 0 |  | 1 | TRUE | wye
112 | LV_1040-4_0_5_load_272 | 187 | 0.0011475 | 0.00028759 | 0 | 0 |  | 1 | TRUE | wye
113 | LV_1040-4_0_5_load_271 | 190 | 0.0024632 | 0.00061734 | 0 | 0 |  | 1 | TRUE | wye
114 | LV_1040-4_0_5_load_87 | 192 | 0.0026687 | 0.00066885 | 0 | 0 |  | 1 | TRUE | wye
115 | LV_1040-4_0_5_load_134 | 193 | 0.0083281 | 0.0020872 | 0 | 0 |  | 1 | TRUE | wye
116 | LV_1040-4_0_5_load_92 | 195 | 0.0021432 | 0.00053714 | 0 | 0 |  | 1 | TRUE | wye
117 | LV_1040-4_0_5_load_93 | 196 | 0.0021551 | 0.00054011 | 0 | 0 |  | 1 | TRUE | wye
118 | LV_1040-4_0_5_load_120 | 197 | 0.0018341 | 0.00045966 | 0 | 0 |  | 1 | TRUE | wye
119 | LV_1040-4_0_5_load_94 | 198 | 0.0030639 | 0.00076789 | 0 | 0 |  | 1 | TRUE | wye
120 | LV_1040-4_0_5_load_302 | 199 | 0.0026268 | 0.00065835 | 0 | 0 |  | 1 | TRUE | wye
121 | LV_1040-4_0_5_load_105 | 201 | 0.0009834 | 0.00024646 | 0 | 0 |  | 1 | TRUE | wye
122 | LV_1040-4_0_5_load_98 | 202 | 0.0020312 | 0.00050908 | 0 | 0 |  | 1 | TRUE | wye
123 | LV_1040-4_0_5_load_101 | 204 | 0.0017866 | 0.00044775 | 0 | 0 |  | 1 | TRUE | wye
124 | LV_1040-4_0_5_load_102 | 205 | 0.001931 | 0.00048395 | 0 | 0 |  | 1 | TRUE | wye
125 | LV_1040-4_0_5_load_103 | 206 | 0.0018339 | 0.00045962 | 0 | 0 |  | 1 | TRUE | wye
126 | LV_1040-4_0_5_load_115 | 208 | 0.0018869 | 0.00047289 | 0 | 0 |  | 1 | TRUE | wye
127 | LV_1040-4_0_5_load_110 | 209 | 0.0022223 | 0.00055697 | 0 | 0 |  | 1 | TRUE | wye
128 | LV_1040-4_0_5_load_125 | 210 | 0.0014211 | 0.00035616 | 0 | 0 |  | 1 | TRUE | wye
129 | LV_1040-4_0_5_load_122 | 211 | 0.0016252 | 0.0004073 | 0 | 0 |  | 1 | TRUE | wye
130 | LV_1040-4_0_5_load_126 | 213 | 0.00159 | 0.00039848 | 0 | 0 |  | 1 | TRUE | wye
131 | LV_1040-4_0_5_load_124 | 214 | 0.001968 | 0.00049323 | 0 | 0 |  | 1 | TRUE | wye
132 | LV_1040-4_0_5_load_123 | 215 | 0.0024063 | 0.00060309 | 0 | 0 |  | 1 | TRUE | wye
133 | LV_1040-4_0_5_load_113 | 217 | 0.00176 | 0.0004411 | 0 | 0 |  | 1 | TRUE | wye
134 | LV_1040-4_0_5_load_114 | 218 | 0.0023238 | 0.0005824 | 0 | 0 |  | 1 | TRUE | wye
135 | LV_1040-4_0_5_load_129 | 219 | 0.0015169 | 0.00038016 | 0 | 0 |  | 1 | TRUE | wye
136 | LV_1040-4_0_5_load_121 | 220 | 0.0020569 | 0.0005155 | 0 | 0 |  | 1 | TRUE | wye
137 | LV_1040-4_0_5_load_137 | 221 | 0.0032624 | 0.00081764 | 0 | 0 |  | 1 | TRUE | wye
138 | LV_1040-4_0_5_load_139 | 222 | 0.00054355 | 0.00013623 | 0 | 0 |  | 1 | TRUE | wye
139 | LV_1040-4_0_5_load_263 | 223 | 0.00054355 | 0.00013623 | 0 | 0 |  | 1 | TRUE | wye
140 | LV_1040-4_0_5_load_256 | 224 | 0.00054337 | 0.00013618 | 0 | 0 |  | 1 | TRUE | wye
141 | LV_1040-4_0_5_load_274 | 225 | 0.0018976 | 0.00047558 | 0 | 0 |  | 1 | TRUE | wye
142 | LV_1040-4_0_5_load_277 | 228 | 0.002449 | 0.00061379 | 0 | 0 |  | 1 | TRUE | wye
143 | LV_1040-4_0_5_load_148 | 229 | 0.0034807 | 0.00087235 | 0 | 0 |  | 1 | TRUE | wye
144 | LV_1040-4_0_5_load_150 | 230 | 0.0018574 | 0.0004655 | 0 | 0 |  | 1 | TRUE | wye
145 | LV_1040-4_0_5_load_186 | 232 | 0.0014065 | 0.00035251 | 0 | 0 |  | 1 | TRUE | wye
146 | LV_1040-4_0_5_load_164 | 233 | 0.002789 | 0.00069898 | 0 | 0 |  | 1 | TRUE | wye
147 | LV_1040-4_0_5_load_169 | 234 | 0.00056307 | 0.00014112 | 0 | 0 |  | 1 | TRUE | wye
148 | LV_1040-4_0_5_load_162 | 235 | 0.003015 | 0.00075564 | 0 | 0 |  | 1 | TRUE | wye
149 | LV_1040-4_0_5_load_163 | 236 | 0.0030784 | 0.00077151 | 0 | 0 |  | 1 | TRUE | wye
150 | LV_1040-4_0_5_load_165 | 237 | 0.0026151 | 0.0006554 | 0 | 0 |  | 1 | TRUE | wye
151 | LV_1040-4_0_5_load_215 | 239 | 0.0027158 | 0.00068065 | 0 | 0 |  | 1 | TRUE | wye
152 | LV_1040-4_0_5_load_170 | 240 | 0.0053586 | 0.001343 | 0 | 0 |  | 1 | TRUE | wye
153 | LV_1040-4_0_5_load_179 | 242 | 0.0029141 | 0.00073034 | 0 | 0 |  | 1 | TRUE | wye
154 | LV_1040-4_0_5_load_198 | 243 | 0.00516 | 0.0012932 | 0 | 0 |  | 1 | TRUE | wye
155 | LV_1040-4_0_5_load_224 | 244 | 0.0028804 | 0.00072189 | 0 | 0 |  | 1 | TRUE | wye
156 | LV_1040-4_0_5_load_183 | 245 | 0.0015303 | 0.00038354 | 0 | 0 |  | 1 | TRUE | wye
157 | LV_1040-4_0_5_load_185 | 246 | 0.0020034 | 0.00050209 | 0 | 0 |  | 1 | TRUE | wye
158 | LV_1040-4_0_5_load_190 | 247 | 0.0029261 | 0.00073336 | 0 | 0 |  | 1 | TRUE | wye
159 | LV_1040-4_0_5_load_193 | 248 | 0.0018449 | 0.00046236 | 0 | 0 |  | 1 | TRUE | wye
160 | LV_1040-4_0_5_load_194 | 249 | 0.0021348 | 0.00053503 | 0 | 0 |  | 1 | TRUE | wye
161 | LV_1040-4_0_5_load_201 | 250 | 0.0022532 | 0.00056471 | 0 | 0 |  | 1 | TRUE | wye
162 | LV_1040-4_0_5_load_223 | 251 | 0.0029172 | 0.00073111 | 0 | 0 |  | 1 | TRUE | wye
163 | LV_1040-4_0_5_load_211 | 252 | 0.002543 | 0.00063735 | 0 | 0 |  | 1 | TRUE | wye
164 | LV_1040-4_0_5_load_219 | 253 | 0.0029441 | 0.00073785 | 0 | 0 |  | 1 | TRUE | wye
165 | LV_1040-4_0_5_load_230 | 254 | 0.0033191 | 0.00083184 | 0 | 0 |  | 1 | TRUE | wye
166 | LV_1040-4_0_5_load_231 | 255 | 0.003275 | 0.00082078 | 0 | 0 |  | 1 | TRUE | wye
167 | LV_1040-4_0_5_load_247 | 256 | 0.0032989 | 0.00082679 | 0 | 0 |  | 1 | TRUE | wye
168 | LV_1040-4_0_5_load_246 | 258 | 0.00030205 | 7.5701e-05 | 0 | 0 |  | 1 | TRUE | wye
169 | LV_1040-4_0_5_load_241 | 261 | 0.0033764 | 0.00084621 | 0 | 0 |  | 1 | TRUE | wye
170 | LV_1040-4_0_5_load_238 | 262 | 0.0036482 | 0.00091433 | 0 | 0 |  | 1 | TRUE | wye
171 | LV_1040-4_0_5_load_233 | 263 | 0.0033163 | 0.00083114 | 0 | 0 |  | 1 | TRUE | wye
172 | LV_1040-4_0_5_load_234 | 264 | 0.0032228 | 0.00080772 | 0 | 0 |  | 1 | TRUE | wye
173 | LV_1040-4_0_5_load_235 | 265 | 0.0032772 | 0.00082135 | 0 | 0 |  | 1 | TRUE | wye
174 | LV_1040-4_0_5_load_237 | 267 | 0.0017166 | 0.00043021 | 0 | 0 |  | 1 | TRUE | wye
175 | LV_1040-4_0_5_load_249 | 268 | 0.0033441 | 0.0008381 | 0 | 0 |  | 1 | TRUE | wye
176 | LV_1040-4_0_5_load_250 | 269 | 0.0032275 | 0.0008089 | 0 | 0 |  | 1 | TRUE | wye
177 | LV_1040-4_0_5_load_259 | 270 | 0.0016626 | 0.00041668 | 0 | 0 |  | 1 | TRUE | wye
178 | LV_1040-4_0_5_load_240 | 272 | 0.0025999 | 0.0006516 | 0 | 0 |  | 1 | TRUE | wye
179 | LV_1040-4_0_5_load_252 | 273 | 0.0031961 | 0.00080101 | 0 | 0 |  | 1 | TRUE | wye
180 | LV_1040-4_0_5_load_242 | 274 | 0.0032675 | 0.00081892 | 0 | 0 |  | 1 | TRUE | wye
181 | LV_1040-4_0_5_load_243 | 275 | 0.0033616 | 0.0008425 | 0 | 0 |  | 1 | TRUE | wye
182 | LV_1040-4_0_5_load_244 | 276 | 0.0016762 | 0.0004201 | 0 | 0 |  | 1 | TRUE | wye
183 | LV_1040-4_0_5_load_248 | 277 | 0.0033022 | 0.0008276 | 0 | 0 |  | 1 | TRUE | wye
184 | LV_1040-4_0_5_load_295 | 278 | 0.00033109 | 8.298e-05 | 0 | 0 |  | 1 | TRUE | wye
185 | LV_1040-4_0_5_load_299 | 280 | 0.0018146 | 0.00045479 | 0 | 0 |  | 1 | TRUE | wye
186 | LV_1040-4_0_5_load_286 | 282 | 0.00029821 | 7.4738e-05 | 0 | 0 |  | 1 | TRUE | wye
187 | LV_1040-4_0_5_load_279 | 285 | 0.00029812 | 7.4716e-05 | 0 | 0 |  | 1 | TRUE | wye
188 | LV_1040-4_0_5_load_282 | 287 | 0.0019952 | 0.00050005 | 0 | 0 |  | 1 | TRUE | wye
189 | LV_1040-4_0_5_load_284 | 288 | 0.00046265 | 0.00011595 | 0 | 0 |  | 1 | TRUE | wye
190 | LV_1040-4_0_5_load_287 | 290 | 0.00033119 | 8.3003e-05 | 0 | 0 |  | 1 | TRUE | wye
191 | LV_1040-4_0_5_load_288 | 291 | 0.00038303 | 9.5998e-05 | 0 | 0 |  | 1 | TRUE | wye
192 | LV_1040-4_0_5_load_290 | 293 | 0.00036855 | 9.2366e-05 | 0 | 0 |  | 1 | TRUE | wye
193 | LV_1040-4_0_5_load_293 | 294 | 0.00029805 | 7.4699e-05 | 0 | 0 |  | 1 | TRUE | wye

## ext_grid
| name | bus | vm_pu | va_degree | slack_weight | in_service
0 |  | 63 | 1 | 0 | 1 | TRUE

## line
| name | std_type | from_bus | to_bus | length_km | r_ohm_per_km | x_ohm_per_km | c_nf_per_km | g_us_per_km | max_i_ka | df | parallel | type | in_service
0 | LV_1040-4_0_5_line_0 |  | 0 | 1 | 0.04313 | 0.125 | 0.08 | 261 | 0 | 0.364 | 1 | 1 | cs | TRUE
1 | LV_1040-4_0_5_line_1 |  | 0 | 2 | 0.2322 | 0.125 | 0.08 | 261 | 0 | 0.364 | 1 | 1 | cs | TRUE
2 | LV_1040-4_0_5_line_2 |  | 1 | 3 | 0.018719 | 0.125 | 0.08 | 261 | 0 | 0.364 | 1 | 1 | cs | TRUE
3 | LV_1040-4_0_5_line_3 |  | 1 | 4 | 0.011511 | 0.125 | 0.08 | 261 | 0 | 0.364 | 1 | 1 | cs | TRUE
4 | LV_1040-4_0_5_line_4 |  | 2 | 5 | 0.25237 | 0.125 | 0.08 | 261 | 0 | 0.364 | 1 | 1 | cs | TRUE
5 | LV_1040-4_0_5_line_5 |  | 3 | 6 | 0.0066311 | 0.125 | 0.08 | 261 | 0 | 0.364 | 1 | 1 | cs | TRUE
6 | LV_1040-4_0_5_line_6 |  | 4 | 7 | 0.005661 | 0.125 | 0.08 | 261 | 0 | 0.364 | 1 | 1 | cs | TRUE
7 | LV_1040-4_0_5_line_7 |  | 5 | 8 | 0.0081208 | 0.125 | 0.08 | 261 | 0 | 0.364 | 1 | 1 | cs | TRUE
8 | LV_1040-4_0_5_line_8 |  | 6 | 9 | 0.060497 | 0.125 | 0.08 | 261 | 0 | 0.364 | 1 | 1 | cs | TRUE
9 | LV_1040-4_0_5_line_9 |  | 7 | 10 | 0.018005 | 0.125 | 0.08 | 261 | 0 | 0.364 | 1 | 1 | cs | TRUE
10 | LV_1040-4_0_5_line_10 |  | 8 | 11 | 0.009324 | 0.125 | 0.08 | 261 | 0 | 0.364 | 1 | 1 | cs | TRUE
11 | LV_1040-4_0_5_line_11 |  | 8 | 12 | 0.023698 | 0.125 | 0.08 | 261 | 0 | 0.364 | 1 | 1 | cs | TRUE
12 | LV_1040-4_0_5_line_12 |  | 8 | 13 | 0.028788 | 0.125 | 0.08 | 261 | 0 | 0.364 | 1 | 1 | cs | TRUE
13 | LV_1040-4_0_5_line_13 |  | 9 | 14 | 0.052601 | 0.125 | 0.08 | 261 | 0 | 0.364 | 1 | 1 | cs | TRUE
14 | LV_1040-4_0_5_line_14 |  | 10 | 124 | 0.007878 | 0.125 | 0.08 | 261 | 0 | 0.364 | 1 | 1 | cs | TRUE
15 | LV_1040-4_0_5_line_15 |  | 12 | 219 | 0.013866 | 0.125 | 0.08 | 261 | 0 | 0.364 | 1 | 1 | cs | TRUE
16 | LV_1040-4_0_5_line_16 |  | 12 | 218 | 0.0073881 | 0.125 | 0.08 | 261 | 0 | 0.364 | 1 | 1 | cs | TRUE
17 | LV_1040-4_0_5_line_17 |  | 13 | 220 | 0.005384 | 0.125 | 0.08 | 261 | 0 | 0.364 | 1 | 1 | cs | TRUE
18 | LV_1040-4_0_5_line_18 |  | 13 | 197 | 0.018289 | 0.125 | 0.08 | 261 | 0 | 0.364 | 1 | 1 | cs | TRUE
19 | LV_1040-4_0_5_line_19 |  | 15 | 16 | 0.0043076 | 0.125 | 0.08 | 261 | 0 | 0.364 | 1 | 1 | cs | TRUE
20 | LV_1040-4_0_5_line_20 |  | 15 | 17 | 0.032346 | 0.125 | 0.08 | 261 | 0 | 0.364 | 1 | 1 | cs | TRUE
21 | LV_1040-4_0_5_line_21 |  | 16 | 18 | 0.024194 | 0.125 | 0.08 | 261 | 0 | 0.364 | 1 | 1 | cs | TRUE
22 | LV_1040-4_0_5_line_22 |  | 17 | 19 | 0.011123 | 0.125 | 0.08 | 261 | 0 | 0.364 | 1 | 1 | cs | TRUE
23 | LV_1040-4_0_5_line_23 |  | 18 | 20 | 0.03091 | 0.125 | 0.08 | 261 | 0 | 0.364 | 1 | 1 | cs | TRUE
24 | LV_1040-4_0_5_line_24 |  | 19 | 21 | 0.17241 | 0.125 | 0.08 | 261 | 0 | 0.364 | 1 | 1 | cs | TRUE
25 | LV_1040-4_0_5_line_25 |  | 19 | 22 | 0.051048 | 0.125 | 0.08 | 261 | 0 | 0.364 | 1 | 1 | cs | TRUE
26 | LV_1040-4_0_5_line_26 |  | 21 | 23 | 0.012408 | 0.125 | 0.08 | 261 | 0 | 0.364 | 1 | 1 | cs | TRUE
27 | LV_1040-4_0_5_line_27 |  | 21 | 24 | 0.043637 | 0.125 | 0.08 | 261 | 0 | 0.364 | 1 | 1 | cs | TRUE
28 | LV_1040-4_0_5_line_28 |  | 21 | 25 | 0.067736 | 0.125 | 0.08 | 261 | 0 | 0.364 | 1 | 3 | cs | TRUE
29 | LV_1040-4_0_5_line_29 |  | 25 | 35 | 0.019173 | 0.125 | 0.08 | 261 | 0 | 0.364 | 1 | 1 | cs | TRUE
30 | LV_1040-4_0_5_line_30 |  | 25 | 36 | 0.019443 | 0.125 | 0.08 | 261 | 0 | 0.364 | 1 | 4 | cs | TRUE
31 | LV_1040-4_0_5_line_31 |  | 25 | 37 | 0.021271 | 0.125 | 0.08 | 261 | 0 | 0.364 | 1 | 1 | cs | TRUE
32 | LV_1040-4_0_5_line_32 |  | 25 | 26 | 0.025094 | 0.125 | 0.08 | 261 | 0 | 0.364 | 1 | 1 | cs | TRUE
33 | LV_1040-4_0_5_line_33 |  | 26 | 27 | 0.034354 | 0.125 | 0.08 | 261 | 0 | 0.364 | 1 | 1 | cs | TRUE
34 | LV_1040-4_0_5_line_34 |  | 27 | 130 | 0.023677 | 0.125 | 0.08 | 261 | 0 | 0.364 | 1 | 1 | cs | TRUE
35 | LV_1040-4_0_5_line_35 |  | 28 | 29 | 0.004904 | 0.125 | 0.08 | 261 | 0 | 0.364 | 1 | 1 | cs | TRUE
36 | LV_1040-4_0_5_line_36 |  | 28 | 30 | 0.011543 | 0.125 | 0.08 | 261 | 0 | 0.364 | 1 | 1 | cs | TRUE
37 | LV_1040-4_0_5_line_37 |  | 29 | 32 | 0.01089 | 0.125 | 0.08 | 261 | 0 | 0.364 | 1 | 4 | cs | TRUE
38 | LV_1040-4_0_5_line_38 |  | 29 | 38 | 0.0080933 | 0.125 | 0.08 | 261 | 0 | 0.364 | 1 | 4 | cs | TRUE
39 | LV_1040-4_0_5_line_39 |  | 30 | 125 | 0.018277 | 0.125 | 0.08 | 261 | 0 | 0.364 | 1 | 1 | cs | TRUE
40 | LV_1040-4_0_5_line_40 |  | 31 | 32 | 0.0097218 | 0.125 | 0.08 | 261 | 0 | 0.364 | 1 | 4 | cs | TRUE
41 | LV_1040-4_0_5_line_41 |  | 31 | 33 | 0.017814 | 0.125 | 0.08 | 261 | 0 | 0.364 | 1 | 4 | cs | TRUE
42 | LV_1040-4_0_5_line_42 |  | 31 | 34 | 0.027176 | 0.125 | 0.08 | 261 | 0 | 0.364 | 1 | 1 | cs | TRUE
43 | LV_1040-4_0_5_line_43 |  | 33 | 36 | 0.010658 | 0.125 | 0.08 | 261 | 0 | 0.364 | 1 | 4 | cs | TRUE
44 | LV_1040-4_0_5_line_44 |  | 34 | 129 | 0.020634 | 0.125 | 0.08 | 261 | 0 | 0.364 | 1 | 1 | cs | TRUE
45 | LV_1040-4_0_5_line_45 |  | 35 | 126 | 0.018953 | 0.125 | 0.08 | 261 | 0 | 0.364 | 1 | 1 | cs | TRUE
46 | LV_1040-4_0_5_line_46 |  | 36 | 42 | 0.013046 | 0.125 | 0.08 | 261 | 0 | 0.364 | 1 | 1 | cs | TRUE
47 | LV_1040-4_0_5_line_47 |  | 38 | 43 | 0.008646 | 0.125 | 0.08 | 261 | 0 | 0.364 | 1 | 1 | cs | TRUE
48 | LV_1040-4_0_5_line_48 |  | 38 | 39 | 0.005482 | 0.125 | 0.08 | 261 | 0 | 0.364 | 1 | 4 | cs | TRUE
49 | LV_1040-4_0_5_line_49 |  | 39 | 40 | 0.007416 | 0.125 | 0.08 | 261 | 0 | 0.364 | 1 | 4 | cs | TRUE
50 | LV_1040-4_0_5_line_50 |  | 39 | 41 | 0.037496 | 0.125 | 0.08 | 261 | 0 | 0.364 | 1 | 1 | cs | TRUE
51 | LV_1040-4_0_5_line_51 |  | 40 | 44 | 0.0079413 | 0.125 | 0.08 | 261 | 0 | 0.364 | 1 | 4 | cs | TRUE
52 | LV_1040-4_0_5_line_52 |  | 41 | 127 | 0.0020572 | 0.125 | 0.08 | 261 | 0 | 0.364 | 1 | 1 | cs | TRUE
53 | LV_1040-4_0_5_line_53 |  | 42 | 128 | 0.0030535 | 0.125 | 0.08 | 261 | 0 | 0.364 | 1 | 1 | cs | TRUE
54 | LV_1040-4_0_5_line_54 |  | 44 | 50 | 0.013182 | 0.125 | 0.08 | 261 | 0 | 0.364 | 1 | 4 | cs | TRUE
55 | LV_1040-4_0_5_line_55 |  | 45 | 46 | 0.020196 | 0.125 | 0.08 | 261 | 0 | 0.364 | 1 | 4 | cs | TRUE
56 | LV_1040-4_0_5_line_56 |  | 45 | 47 | 0.063382 | 0.125 | 0.08 | 261 | 0 | 0.364 | 1 | 1 | cs | TRUE
57 | LV_1040-4_0_5_line_57 |  | 45 | 48 | 0.003766 | 0.125 | 0.08 | 261 | 0 | 0.364 | 1 | 4 | cs | TRUE
58 | LV_1040-4_0_5_line_58 |  | 46 | 133 | 0.010173 | 0.125 | 0.08 | 261 | 0 | 0.364 | 1 | 4 | cs | TRUE
59 | LV_1040-4_0_5_line_59 |  | 46 | 134 | 0.007649 | 0.125 | 0.08 | 261 | 0 | 0.364 | 1 | 1 | cs | TRUE
60 | LV_1040-4_0_5_line_60 |  | 47 | 135 | 0.0016432 | 0.125 | 0.08 | 261 | 0 | 0.364 | 1 | 1 | cs | TRUE
61 | LV_1040-4_0_5_line_61 |  | 48 | 49 | 0.034195 | 0.125 | 0.08 | 261 | 0 | 0.364 | 1 | 1 | cs | TRUE
62 | LV_1040-4_0_5_line_62 |  | 48 | 50 | 0.036772 | 0.125 | 0.08 | 261 | 0 | 0.364 | 1 | 4 | cs | TRUE
63 | LV_1040-4_0_5_line_63 |  | 48 | 51 | 0.035722 | 0.125 | 0.08 | 261 | 0 | 0.364 | 1 | 1 | cs | TRUE
64 | LV_1040-4_0_5_line_64 |  | 49 | 52 | 0.004458 | 0.125 | 0.08 | 261 | 0 | 0.364 | 1 | 1 | cs | TRUE
65 | LV_1040-4_0_5_line_65 |  | 49 | 53 | 0.011129 | 0.125 | 0.08 | 261 | 0 | 0.364 | 1 | 1 | cs | TRUE
66 | LV_1040-4_0_5_line_66 |  | 52 | 131 | 0.0205 | 0.125 | 0.08 | 261 | 0 | 0.364 | 1 | 1 | cs | TRUE
67 | LV_1040-4_0_5_line_67 |  | 53 | 132 | 0.0092565 | 0.125 | 0.08 | 261 | 0 | 0.364 | 1 | 1 | cs | TRUE
68 | LV_1040-4_0_5_line_68 |  | 54 | 55 | 0.021248 | 0.125 | 0.08 | 261 | 0 | 0.364 | 1 | 1 | cs | TRUE
69 | LV_1040-4_0_5_line_69 |  | 55 | 56 | 0.030854 | 0.125 | 0.08 | 261 | 0 | 0.364 | 1 | 1 | cs | TRUE
70 | LV_1040-4_0_5_line_70 |  | 55 | 57 | 0.022288 | 0.125 | 0.08 | 261 | 0 | 0.364 | 1 | 1 | cs | TRUE
71 | LV_1040-4_0_5_line_71 |  | 55 | 58 | 0.023435 | 0.125 | 0.08 | 261 | 0 | 0.364 | 1 | 1 | cs | TRUE
72 | LV_1040-4_0_5_line_72 |  | 58 | 124 | 0.054943 | 0.125 | 0.08 | 261 | 0 | 0.364 | 1 | 1 | cs | TRUE
73 | LV_1040-4_0_5_line_73 |  | 59 | 60 | 0.020258 | 0.125 | 0.08 | 261 | 0 | 0.364 | 1 | 1 | cs | TRUE
74 | LV_1040-4_0_5_line_74 |  | 59 | 61 | 0.007741 | 0.125 | 0.08 | 261 | 0 | 0.364 | 1 | 1 | cs | TRUE
75 | LV_1040-4_0_5_line_75 |  | 59 | 62 | 0.019651 | 0.125 | 0.08 | 261 | 0 | 0.364 | 1 | 1 | cs | TRUE
76 | LV_1040-4_0_5_line_76 |  | 60 | 66 | 0.024083 | 0.125 | 0.08 | 261 | 0 | 0.364 | 1 | 1 | cs | TRUE
77 | LV_1040-4_0_5_line_77 |  | 60 | 67 | 0.010838 | 0.125 | 0.08 | 261 | 0 | 0.364 | 1 | 1 | cs | TRUE
78 | LV_1040-4_0_5_line_78 |  | 61 | 112 | 0.0071625 | 0.125 | 0.08 | 261 | 0 | 0.364 | 1 | 1 | cs | TRUE
79 | LV_1040-4_0_5_line_79 |  | 61 | 70 | 0.018022 | 0.125 | 0.08 | 261 | 0 | 0.364 | 1 | 1 | cs | TRUE
80 | LV_1040-4_0_5_line_80 |  | 62 | 136 | 0.014332 | 0.125 | 0.08 | 261 | 0 | 0.364 | 1 | 1 | cs | TRUE
81 | LV_1040-4_0_5_line_81 |  | 63 | 64 | 0.012428 | 0.125 | 0.08 | 261 | 0 | 0.364 | 1 | 4 | cs | TRUE
82 | LV_1040-4_0_5_line_82 |  | 63 | 65 | 0.014897 | 0.125 | 0.08 | 261 | 0 | 0.364 | 1 | 1 | cs | TRUE
83 | LV_1040-4_0_5_line_83 |  | 64 | 68 | 0.24204 | 0.125 | 0.08 | 261 | 0 | 0.364 | 1 | 4 | cs | TRUE
84 | LV_1040-4_0_5_line_84 |  | 64 | 69 | 0.0080367 | 0.125 | 0.08 | 261 | 0 | 0.364 | 1 | 4 | cs | TRUE
85 | LV_1040-4_0_5_line_85 |  | 66 | 137 | 0.01642 | 0.125 | 0.08 | 261 | 0 | 0.364 | 1 | 1 | cs | TRUE
86 | LV_1040-4_0_5_line_86 |  | 67 | 91 | 0.030017 | 0.125 | 0.08 | 261 | 0 | 0.364 | 1 | 2 | cs | TRUE
87 | LV_1040-4_0_5_line_87 |  | 68 | 110 | 0.017665 | 0.125 | 0.08 | 261 | 0 | 0.364 | 1 | 4 | cs | TRUE
88 | LV_1040-4_0_5_line_88 |  | 68 | 111 | 0.016885 | 0.125 | 0.08 | 261 | 0 | 0.364 | 1 | 1 | cs | TRUE
89 | LV_1040-4_0_5_line_89 |  | 69 | 74 | 0.011981 | 0.125 | 0.08 | 261 | 0 | 0.364 | 1 | 4 | cs | TRUE
90 | LV_1040-4_0_5_line_90 |  | 70 | 71 | 0.023846 | 0.125 | 0.08 | 261 | 0 | 0.364 | 1 | 1 | cs | TRUE
91 | LV_1040-4_0_5_line_91 |  | 71 | 138 | 0.0062684 | 0.125 | 0.08 | 261 | 0 | 0.364 | 1 | 1 | cs | TRUE
92 | LV_1040-4_0_5_line_92 |  | 72 | 73 | 0.024332 | 0.125 | 0.08 | 261 | 0 | 0.364 | 1 | 1 | cs | TRUE
93 | LV_1040-4_0_5_line_93 |  | 72 | 74 | 0.053419 | 0.125 | 0.08 | 261 | 0 | 0.364 | 1 | 4 | cs | TRUE
94 | LV_1040-4_0_5_line_94 |  | 72 | 75 | 0.013684 | 0.125 | 0.08 | 261 | 0 | 0.364 | 1 | 4 | cs | TRUE
95 | LV_1040-4_0_5_line_95 |  | 75 | 101 | 0.025615 | 0.125 | 0.08 | 261 | 0 | 0.364 | 1 | 4 | cs | TRUE
96 | LV_1040-4_0_5_line_96 |  | 76 | 77 | 0.067335 | 0.125 | 0.08 | 261 | 0 | 0.364 | 1 | 1 | cs | TRUE
97 | LV_1040-4_0_5_line_97 |  | 76 | 78 | 0.045061 | 0.125 | 0.08 | 261 | 0 | 0.364 | 1 | 4 | cs | TRUE
98 | LV_1040-4_0_5_line_98 |  | 76 | 79 | 0.029823 | 0.125 | 0.08 | 261 | 0 | 0.364 | 1 | 1 | cs | TRUE
99 | LV_1040-4_0_5_line_99 |  | 76 | 80 | 0.019478 | 0.125 | 0.08 | 261 | 0 | 0.364 | 1 | 4 | cs | TRUE
100 | LV_1040-4_0_5_line_100 |  | 78 | 81 | 0.019178 | 0.125 | 0.08 | 261 | 0 | 0.364 | 1 | 4 | cs | TRUE
101 | LV_1040-4_0_5_line_101 |  | 79 | 139 | 0.085267 | 0.125 | 0.08 | 261 | 0 | 0.364 | 1 | 1 | cs | TRUE
102 | LV_1040-4_0_5_line_102 |  | 80 | 83 | 0.044231 | 0.125 | 0.08 | 261 | 0 | 0.364 | 1 | 4 | cs | TRUE
103 | LV_1040-4_0_5_line_103 |  | 81 | 140 | 0.048391 | 0.125 | 0.08 | 261 | 0 | 0.364 | 1 | 4 | cs | TRUE
104 | LV_1040-4_0_5_line_104 |  | 82 | 83 | 0.0048592 | 0.125 | 0.08 | 261 | 0 | 0.364 | 1 | 4 | cs | TRUE
105 | LV_1040-4_0_5_line_105 |  | 82 | 84 | 0.036255 | 0.125 | 0.08 | 261 | 0 | 0.364 | 1 | 4 | cs | TRUE
106 | LV_1040-4_0_5_line_106 |  | 84 | 141 | 0.018135 | 0.125 | 0.08 | 261 | 0 | 0.364 | 1 | 4 | cs | TRUE
107 | LV_1040-4_0_5_line_107 |  | 85 | 86 | 0.011239 | 0.125 | 0.08 | 261 | 0 | 0.364 | 1 | 1 | cs | TRUE
108 | LV_1040-4_0_5_line_108 |  | 85 | 87 | 0.075583 | 0.125 | 0.08 | 261 | 0 | 0.364 | 1 | 2 | cs | TRUE
109 | LV_1040-4_0_5_line_109 |  | 85 | 88 | 0.031965 | 0.125 | 0.08 | 261 | 0 | 0.364 | 1 | 1 | cs | TRUE
110 | LV_1040-4_0_5_line_110 |  | 85 | 89 | 0.022274 | 0.125 | 0.08 | 261 | 0 | 0.364 | 1 | 1 | cs | TRUE
111 | LV_1040-4_0_5_line_111 |  | 87 | 90 | 0.050737 | 0.125 | 0.08 | 261 | 0 | 0.364 | 1 | 1 | cs | TRUE
112 | LV_1040-4_0_5_line_112 |  | 87 | 91 | 0.018196 | 0.125 | 0.08 | 261 | 0 | 0.364 | 1 | 4 | cs | TRUE
113 | LV_1040-4_0_5_line_113 |  | 87 | 92 | 0.013662 | 0.125 | 0.08 | 261 | 0 | 0.364 | 1 | 4 | cs | TRUE
114 | LV_1040-4_0_5_line_114 |  | 88 | 97 | 0.008649 | 0.125 | 0.08 | 261 | 0 | 0.364 | 1 | 1 | cs | TRUE
115 | LV_1040-4_0_5_line_115 |  | 88 | 98 | 0.007677 | 0.125 | 0.08 | 261 | 0 | 0.364 | 1 | 1 | cs | TRUE
116 | LV_1040-4_0_5_line_116 |  | 89 | 142 | 0.010093 | 0.125 | 0.08 | 261 | 0 | 0.364 | 1 | 1 | cs | TRUE
117 | LV_1040-4_0_5_line_117 |  | 90 | 96 | 0.02053 | 0.125 | 0.08 | 261 | 0 | 0.364 | 1 | 1 | cs | TRUE
118 | LV_1040-4_0_5_line_118 |  | 92 | 143 | 0.023038 | 0.125 | 0.08 | 261 | 0 | 0.364 | 1 | 4 | cs | TRUE
119 | LV_1040-4_0_5_line_119 |  | 93 | 94 | 0.002458 | 0.125 | 0.08 | 261 | 0 | 0.364 | 1 | 1 | cs | TRUE
120 | LV_1040-4_0_5_line_120 |  | 93 | 95 | 0.011942 | 0.125 | 0.08 | 261 | 0 | 0.364 | 1 | 1 | cs | TRUE
121 | LV_1040-4_0_5_line_121 |  | 94 | 98 | 0.005991 | 0.125 | 0.08 | 261 | 0 | 0.364 | 1 | 1 | cs | TRUE
122 | LV_1040-4_0_5_line_122 |  | 94 | 144 | 0.01319 | 0.125 | 0.08 | 261 | 0 | 0.364 | 1 | 1 | cs | TRUE
123 | LV_1040-4_0_5_line_123 |  | 95 | 145 | 0.0096271 | 0.125 | 0.08 | 261 | 0 | 0.364 | 1 | 1 | cs | TRUE
124 | LV_1040-4_0_5_line_124 |  | 96 | 149 | 0.037502 | 0.125 | 0.08 | 261 | 0 | 0.364 | 1 | 1 | cs | TRUE
125 | LV_1040-4_0_5_line_125 |  | 98 | 150 | 0.018401 | 0.125 | 0.08 | 261 | 0 | 0.364 | 1 | 1 | cs | TRUE
126 | LV_1040-4_0_5_line_126 |  | 99 | 100 | 0.030207 | 0.125 | 0.08 | 261 | 0 | 0.364 | 1 | 4 | cs | TRUE
127 | LV_1040-4_0_5_line_127 |  | 99 | 101 | 0.020057 | 0.125 | 0.08 | 261 | 0 | 0.364 | 1 | 4 | cs | TRUE
128 | LV_1040-4_0_5_line_128 |  | 99 | 102 | 0.022734 | 0.125 | 0.08 | 261 | 0 | 0.364 | 1 | 1 | cs | TRUE
129 | LV_1040-4_0_5_line_129 |  | 100 | 103 | 0.019575 | 0.125 | 0.08 | 261 | 0 | 0.364 | 1 | 1 | cs | TRUE
130 | LV_1040-4_0_5_line_130 |  | 100 | 104 | 0.012202 | 0.125 | 0.08 | 261 | 0 | 0.364 | 1 | 4 | cs | TRUE
131 | LV_1040-4_0_5_line_131 |  | 102 | 151 | 0.012731 | 0.125 | 0.08 | 261 | 0 | 0.364 | 1 | 1 | cs | TRUE
132 | LV_1040-4_0_5_line_132 |  | 103 | 152 | 0.012151 | 0.125 | 0.08 | 261 | 0 | 0.364 | 1 | 1 | cs | TRUE
133 | LV_1040-4_0_5_line_133 |  | 104 | 106 | 0.026571 | 0.125 | 0.08 | 261 | 0 | 0.364 | 1 | 4 | cs | TRUE
134 | LV_1040-4_0_5_line_134 |  | 105 | 106 | 0.004255 | 0.125 | 0.08 | 261 | 0 | 0.364 | 1 | 4 | cs | TRUE
135 | LV_1040-4_0_5_line_135 |  | 105 | 107 | 0.02297 | 0.125 | 0.08 | 261 | 0 | 0.364 | 1 | 4 | cs | TRUE
136 | LV_1040-4_0_5_line_136 |  | 105 | 108 | 0.012153 | 0.125 | 0.08 | 261 | 0 | 0.364 | 1 | 4 | cs | TRUE
137 | LV_1040-4_0_5_line_137 |  | 105 | 109 | 0.03152 | 0.125 | 0.08 | 261 | 0 | 0.364 | 1 | 1 | cs | TRUE
138 | LV_1040-4_0_5_line_138 |  | 107 | 153 | 0.021535 | 0.125 | 0.08 | 261 | 0 | 0.364 | 1 | 4 | cs | TRUE
139 | LV_1040-4_0_5_line_139 |  | 107 | 147 | 0.01802 | 0.125 | 0.08 | 261 | 0 | 0.364 | 1 | 1 | cs | TRUE
140 | LV_1040-4_0_5_line_140 |  | 108 | 154 | 0.02441 | 0.125 | 0.08 | 261 | 0 | 0.364 | 1 | 4 | cs | TRUE
141 | LV_1040-4_0_5_line_141 |  | 109 | 155 | 0.024212 | 0.125 | 0.08 | 261 | 0 | 0.364 | 1 | 1 | cs | TRUE
142 | LV_1040-4_0_5_line_142 |  | 110 | 156 | 0.012545 | 0.125 | 0.08 | 261 | 0 | 0.364 | 1 | 1 | cs | TRUE
143 | LV_1040-4_0_5_line_143 |  | 110 | 120 | 0.008155 | 0.125 | 0.08 | 261 | 0 | 0.364 | 1 | 4 | cs | TRUE
144 | LV_1040-4_0_5_line_144 |  | 111 | 157 | 0.01503 | 0.125 | 0.08 | 261 | 0 | 0.364 | 1 | 1 | cs | TRUE
145 | LV_1040-4_0_5_line_145 |  | 113 | 114 | 0.038723 | 0.125 | 0.08 | 261 | 0 | 0.364 | 1 | 1 | cs | TRUE
146 | LV_1040-4_0_5_line_146 |  | 113 | 115 | 0.007748 | 0.125 | 0.08 | 261 | 0 | 0.364 | 1 | 1 | cs | TRUE
147 | LV_1040-4_0_5_line_147 |  | 113 | 116 | 0.083777 | 0.125 | 0.08 | 261 | 0 | 0.364 | 1 | 3 | cs | TRUE
148 | LV_1040-4_0_5_line_148 |  | 114 | 164 | 0.012943 | 0.125 | 0.08 | 261 | 0 | 0.364 | 1 | 1 | cs | TRUE
149 | LV_1040-4_0_5_line_149 |  | 114 | 165 | 0.0079275 | 0.125 | 0.08 | 261 | 0 | 0.364 | 1 | 1 | cs | TRUE
150 | LV_1040-4_0_5_line_150 |  | 115 | 119 | 0.013487 | 0.125 | 0.08 | 261 | 0 | 0.364 | 1 | 1 | cs | TRUE
151 | LV_1040-4_0_5_line_151 |  | 116 | 120 | 0.037615 | 0.125 | 0.08 | 261 | 0 | 0.364 | 1 | 4 | cs | TRUE
152 | LV_1040-4_0_5_line_152 |  | 117 | 118 | 0.068352 | 0.125 | 0.08 | 261 | 0 | 0.364 | 1 | 1 | cs | TRUE
153 | LV_1040-4_0_5_line_153 |  | 117 | 119 | 0.025992 | 0.125 | 0.08 | 261 | 0 | 0.364 | 1 | 1 | cs | TRUE
154 | LV_1040-4_0_5_line_154 |  | 118 | 122 | 0.013123 | 0.125 | 0.08 | 261 | 0 | 0.364 | 1 | 1 | cs | TRUE
155 | LV_1040-4_0_5_line_155 |  | 118 | 123 | 0.038331 | 0.125 | 0.08 | 261 | 0 | 0.364 | 1 | 1 | cs | TRUE
156 | LV_1040-4_0_5_line_156 |  | 120 | 121 | 0.013575 | 0.125 | 0.08 | 261 | 0 | 0.364 | 1 | 1 | cs | TRUE
157 | LV_1040-4_0_5_line_157 |  | 121 | 168 | 0.014429 | 0.125 | 0.08 | 261 | 0 | 0.364 | 1 | 1 | cs | TRUE
158 | LV_1040-4_0_5_line_158 |  | 123 | 169 | 0.01306 | 0.125 | 0.08 | 261 | 0 | 0.364 | 1 | 1 | cs | TRUE
159 | LV_1040-4_0_5_line_159 |  | 125 | 250 | 0.01924 | 0.125 | 0.08 | 261 | 0 | 0.364 | 1 | 1 | cs | TRUE
160 | LV_1040-4_0_5_line_160 |  | 127 | 252 | 0.028999 | 0.125 | 0.08 | 261 | 0 | 0.364 | 1 | 1 | cs | TRUE
161 | LV_1040-4_0_5_line_161 |  | 128 | 229 | 0.015571 | 0.125 | 0.08 | 261 | 0 | 0.364 | 1 | 1 | cs | TRUE
162 | LV_1040-4_0_5_line_162 |  | 129 | 248 | 0.015634 | 0.125 | 0.08 | 261 | 0 | 0.364 | 1 | 1 | cs | TRUE
163 | LV_1040-4_0_5_line_163 |  | 132 | 254 | 0.014851 | 0.125 | 0.08 | 261 | 0 | 0.364 | 1 | 1 | cs | TRUE
164 | LV_1040-4_0_5_line_164 |  | 132 | 255 | 0.0084243 | 0.125 | 0.08 | 261 | 0 | 0.364 | 1 | 1 | cs | TRUE
165 | LV_1040-4_0_5_line_165 |  | 133 | 278 | 0.011608 | 0.125 | 0.08 | 261 | 0 | 0.364 | 1 | 1 | cs | TRUE
166 | LV_1040-4_0_5_line_166 |  | 133 | 279 | 0.012546 | 0.125 | 0.08 | 261 | 0 | 0.364 | 1 | 4 | cs | TRUE
167 | LV_1040-4_0_5_line_167 |  | 137 | 234 | 0.0090185 | 0.125 | 0.08 | 261 | 0 | 0.364 | 1 | 1 | cs | TRUE
168 | LV_1040-4_0_5_line_168 |  | 138 | 170 | 0.038922 | 0.125 | 0.08 | 261 | 0 | 0.364 | 1 | 1 | cs | TRUE
169 | LV_1040-4_0_5_line_169 |  | 140 | 243 | 0.008693 | 0.125 | 0.08 | 261 | 0 | 0.364 | 1 | 1 | cs | TRUE
170 | LV_1040-4_0_5_line_170 |  | 140 | 241 | 0.022601 | 0.125 | 0.08 | 261 | 0 | 0.364 | 1 | 4 | cs | TRUE
171 | LV_1040-4_0_5_line_171 |  | 141 | 245 | 0.019864 | 0.125 | 0.08 | 261 | 0 | 0.364 | 1 | 4 | cs | TRUE
172 | LV_1040-4_0_5_line_172 |  | 143 | 241 | 0.003216 | 0.125 | 0.08 | 261 | 0 | 0.364 | 1 | 4 | cs | TRUE
173 | LV_1040-4_0_5_line_173 |  | 144 | 247 | 0.016822 | 0.125 | 0.08 | 261 | 0 | 0.364 | 1 | 1 | cs | TRUE
174 | LV_1040-4_0_5_line_174 |  | 146 | 147 | 0.024829 | 0.125 | 0.08 | 261 | 0 | 0.364 | 1 | 1 | cs | TRUE
175 | LV_1040-4_0_5_line_175 |  | 146 | 148 | 0.0056686 | 0.125 | 0.08 | 261 | 0 | 0.364 | 1 | 1 | cs | TRUE
176 | LV_1040-4_0_5_line_176 |  | 148 | 221 | 0.018335 | 0.125 | 0.08 | 261 | 0 | 0.364 | 1 | 1 | cs | TRUE
177 | LV_1040-4_0_5_line_177 |  | 151 | 238 | 0.018335 | 0.125 | 0.08 | 261 | 0 | 0.364 | 1 | 1 | cs | TRUE
178 | LV_1040-4_0_5_line_178 |  | 153 | 225 | 0.005566 | 0.125 | 0.08 | 261 | 0 | 0.364 | 1 | 1 | cs | TRUE
179 | LV_1040-4_0_5_line_179 |  | 153 | 226 | 0.006692 | 0.125 | 0.08 | 261 | 0 | 0.364 | 1 | 4 | cs | TRUE
180 | LV_1040-4_0_5_line_180 |  | 154 | 246 | 0.018369 | 0.125 | 0.08 | 261 | 0 | 0.364 | 1 | 4 | cs | TRUE
181 | LV_1040-4_0_5_line_181 |  | 155 | 253 | 0.024019 | 0.125 | 0.08 | 261 | 0 | 0.364 | 1 | 1 | cs | TRUE
182 | LV_1040-4_0_5_line_182 |  | 156 | 185 | 0.0087022 | 0.125 | 0.08 | 261 | 0 | 0.364 | 1 | 1 | cs | TRUE
183 | LV_1040-4_0_5_line_183 |  | 157 | 182 | 0.01151 | 0.125 | 0.08 | 261 | 0 | 0.364 | 1 | 1 | cs | TRUE
184 | LV_1040-4_0_5_line_184 |  | 158 | 159 | 0.019156 | 0.125 | 0.08 | 261 | 0 | 0.364 | 1 | 1 | cs | TRUE
185 | LV_1040-4_0_5_line_185 |  | 158 | 160 | 0.011001 | 0.125 | 0.08 | 261 | 0 | 0.364 | 1 | 1 | cs | TRUE
186 | LV_1040-4_0_5_line_186 |  | 158 | 161 | 0.012696 | 0.125 | 0.08 | 261 | 0 | 0.364 | 1 | 1 | cs | TRUE
187 | LV_1040-4_0_5_line_187 |  | 160 | 181 | 0.0080505 | 0.125 | 0.08 | 261 | 0 | 0.364 | 1 | 1 | cs | TRUE
188 | LV_1040-4_0_5_line_188 |  | 161 | 162 | 0.035467 | 0.125 | 0.08 | 261 | 0 | 0.364 | 1 | 1 | cs | TRUE
189 | LV_1040-4_0_5_line_189 |  | 161 | 163 | 0.021777 | 0.125 | 0.08 | 261 | 0 | 0.364 | 1 | 1 | cs | TRUE
190 | LV_1040-4_0_5_line_190 |  | 162 | 180 | 0.008214 | 0.125 | 0.08 | 261 | 0 | 0.364 | 1 | 1 | cs | TRUE
191 | LV_1040-4_0_5_line_191 |  | 165 | 172 | 0.0091219 | 0.125 | 0.08 | 261 | 0 | 0.364 | 1 | 1 | cs | TRUE
192 | LV_1040-4_0_5_line_192 |  | 166 | 167 | 0.042188 | 0.125 | 0.08 | 261 | 0 | 0.364 | 1 | 1 | cs | TRUE
193 | LV_1040-4_0_5_line_193 |  | 167 | 192 | 0.025376 | 0.125 | 0.08 | 261 | 0 | 0.364 | 1 | 1 | cs | TRUE
194 | LV_1040-4_0_5_line_194 |  | 169 | 171 | 0.019811 | 0.125 | 0.08 | 261 | 0 | 0.364 | 1 | 1 | cs | TRUE
195 | LV_1040-4_0_5_line_195 |  | 171 | 192 | 0.0078632 | 0.125 | 0.08 | 261 | 0 | 0.364 | 1 | 1 | cs | TRUE
196 | LV_1040-4_0_5_line_196 |  | 172 | 173 | 0.0039899 | 0.125 | 0.08 | 261 | 0 | 0.364 | 1 | 1 | cs | TRUE
197 | LV_1040-4_0_5_line_197 |  | 173 | 174 | 0.01398 | 0.125 | 0.08 | 261 | 0 | 0.364 | 1 | 1 | cs | TRUE
198 | LV_1040-4_0_5_line_198 |  | 173 | 175 | 0.009926 | 0.125 | 0.08 | 261 | 0 | 0.364 | 1 | 1 | cs | TRUE
199 | LV_1040-4_0_5_line_199 |  | 175 | 176 | 0.006342 | 0.125 | 0.08 | 261 | 0 | 0.364 | 1 | 1 | cs | TRUE
200 | LV_1040-4_0_5_line_200 |  | 175 | 177 | 0.011969 | 0.125 | 0.08 | 261 | 0 | 0.364 | 1 | 1 | cs | TRUE
201 | LV_1040-4_0_5_line_201 |  | 177 | 178 | 0.014436 | 0.125 | 0.08 | 261 | 0 | 0.364 | 1 | 1 | cs | TRUE
202 | LV_1040-4_0_5_line_202 |  | 177 | 179 | 0.017542 | 0.125 | 0.08 | 261 | 0 | 0.364 | 1 | 1 | cs | TRUE
203 | LV_1040-4_0_5_line_203 |  | 179 | 194 | 0.00441 | 0.125 | 0.08 | 261 | 0 | 0.364 | 1 | 1 | cs | TRUE
204 | LV_1040-4_0_5_line_204 |  | 181 | 206 | 0.014303 | 0.125 | 0.08 | 261 | 0 | 0.364 | 1 | 1 | cs | TRUE
205 | LV_1040-4_0_5_line_205 |  | 181 | 202 | 0.01289 | 0.125 | 0.08 | 261 | 0 | 0.364 | 1 | 1 | cs | TRUE
206 | LV_1040-4_0_5_line_206 |  | 183 | 184 | 0.004506 | 0.125 | 0.08 | 261 | 0 | 0.364 | 1 | 1 | cs | TRUE
207 | LV_1040-4_0_5_line_207 |  | 183 | 185 | 0.013768 | 0.125 | 0.08 | 261 | 0 | 0.364 | 1 | 1 | cs | TRUE
208 | LV_1040-4_0_5_line_208 |  | 184 | 190 | 0.010653 | 0.125 | 0.08 | 261 | 0 | 0.364 | 1 | 1 | cs | TRUE
209 | LV_1040-4_0_5_line_209 |  | 184 | 191 | 0.012575 | 0.125 | 0.08 | 261 | 0 | 0.364 | 1 | 1 | cs | TRUE
210 | LV_1040-4_0_5_line_210 |  | 186 | 187 | 0.005685 | 0.125 | 0.08 | 261 | 0 | 0.364 | 1 | 1 | cs | TRUE
211 | LV_1040-4_0_5_line_211 |  | 186 | 188 | 0.024243 | 0.125 | 0.08 | 261 | 0 | 0.364 | 1 | 1 | cs | TRUE
212 | LV_1040-4_0_5_line_212 |  | 186 | 189 | 0.0072475 | 0.125 | 0.08 | 261 | 0 | 0.364 | 1 | 1 | cs | TRUE
213 | LV_1040-4_0_5_line_213 |  | 188 | 210 | 0.034082 | 0.125 | 0.08 | 261 | 0 | 0.364 | 1 | 1 | cs | TRUE
214 | LV_1040-4_0_5_line_214 |  | 188 | 211 | 0.01334 | 0.125 | 0.08 | 261 | 0 | 0.364 | 1 | 1 | cs | TRUE
215 | LV_1040-4_0_5_line_215 |  | 188 | 200 | 0.0056498 | 0.125 | 0.08 | 261 | 0 | 0.364 | 1 | 1 | cs | TRUE
216 | LV_1040-4_0_5_line_216 |  | 189 | 199 | 0.006592 | 0.125 | 0.08 | 261 | 0 | 0.364 | 1 | 1 | cs | TRUE
217 | LV_1040-4_0_5_line_217 |  | 189 | 191 | 0.025135 | 0.125 | 0.08 | 261 | 0 | 0.364 | 1 | 1 | cs | TRUE
218 | LV_1040-4_0_5_line_218 |  | 191 | 198 | 0.024081 | 0.125 | 0.08 | 261 | 0 | 0.364 | 1 | 1 | cs | TRUE
219 | LV_1040-4_0_5_line_219 |  | 192 | 193 | 0.017362 | 0.125 | 0.08 | 261 | 0 | 0.364 | 1 | 1 | cs | TRUE
220 | LV_1040-4_0_5_line_220 |  | 194 | 195 | 0.013437 | 0.125 | 0.08 | 261 | 0 | 0.364 | 1 | 1 | cs | TRUE
221 | LV_1040-4_0_5_line_221 |  | 194 | 196 | 0.015968 | 0.125 | 0.08 | 261 | 0 | 0.364 | 1 | 1 | cs | TRUE
222 | LV_1040-4_0_5_line_222 |  | 196 | 197 | 0.019925 | 0.125 | 0.08 | 261 | 0 | 0.364 | 1 | 1 | cs | TRUE
223 | LV_1040-4_0_5_line_223 |  | 200 | 201 | 0.012778 | 0.125 | 0.08 | 261 | 0 | 0.364 | 1 | 1 | cs | TRUE
224 | LV_1040-4_0_5_line_224 |  | 202 | 203 | 0.0075502 | 0.125 | 0.08 | 261 | 0 | 0.364 | 1 | 1 | cs | TRUE
225 | LV_1040-4_0_5_line_225 |  | 203 | 204 | 0.013521 | 0.125 | 0.08 | 261 | 0 | 0.364 | 1 | 1 | cs | TRUE
226 | LV_1040-4_0_5_line_226 |  | 203 | 205 | 0.013628 | 0.125 | 0.08 | 261 | 0 | 0.364 | 1 | 1 | cs | TRUE
227 | LV_1040-4_0_5_line_227 |  | 205 | 207 | 0.0067581 | 0.125 | 0.08 | 261 | 0 | 0.364 | 1 | 1 | cs | TRUE
228 | LV_1040-4_0_5_line_228 |  | 207 | 208 | 0.015304 | 0.125 | 0.08 | 261 | 0 | 0.364 | 1 | 1 | cs | TRUE
229 | LV_1040-4_0_5_line_229 |  | 207 | 209 | 0.015392 | 0.125 | 0.08 | 261 | 0 | 0.364 | 1 | 1 | cs | TRUE
230 | LV_1040-4_0_5_line_230 |  | 209 | 216 | 0.00485 | 0.125 | 0.08 | 261 | 0 | 0.364 | 1 | 1 | cs | TRUE
231 | LV_1040-4_0_5_line_231 |  | 211 | 215 | 0.026514 | 0.125 | 0.08 | 261 | 0 | 0.364 | 1 | 1 | cs | TRUE
232 | LV_1040-4_0_5_line_232 |  | 212 | 213 | 0.007581 | 0.125 | 0.08 | 261 | 0 | 0.364 | 1 | 1 | cs | TRUE
233 | LV_1040-4_0_5_line_233 |  | 212 | 214 | 0.026187 | 0.125 | 0.08 | 261 | 0 | 0.364 | 1 | 1 | cs | TRUE
234 | LV_1040-4_0_5_line_234 |  | 214 | 215 | 0.019195 | 0.125 | 0.08 | 261 | 0 | 0.364 | 1 | 1 | cs | TRUE
235 | LV_1040-4_0_5_line_235 |  | 216 | 217 | 0.013848 | 0.125 | 0.08 | 261 | 0 | 0.364 | 1 | 1 | cs | TRUE
236 | LV_1040-4_0_5_line_236 |  | 216 | 218 | 0.013787 | 0.125 | 0.08 | 261 | 0 | 0.364 | 1 | 1 | cs | TRUE
237 | LV_1040-4_0_5_line_237 |  | 221 | 222 | 0.022808 | 0.125 | 0.08 | 261 | 0 | 0.364 | 1 | 1 | cs | TRUE
238 | LV_1040-4_0_5_line_238 |  | 222 | 223 | 0.016462 | 0.125 | 0.08 | 261 | 0 | 0.364 | 1 | 1 | cs | TRUE
239 | LV_1040-4_0_5_line_239 |  | 223 | 224 | 0.016233 | 0.125 | 0.08 | 261 | 0 | 0.364 | 1 | 1 | cs | TRUE
240 | LV_1040-4_0_5_line_240 |  | 226 | 227 | 0.013511 | 0.125 | 0.08 | 261 | 0 | 0.364 | 1 | 4 | cs | TRUE
241 | LV_1040-4_0_5_line_241 |  | 226 | 228 | 0.006503 | 0.125 | 0.08 | 261 | 0 | 0.364 | 1 | 1 | cs | TRUE
242 | LV_1040-4_0_5_line_242 |  | 227 | 280 | 0.00882 | 0.125 | 0.08 | 261 | 0 | 0.364 | 1 | 1 | cs | TRUE
243 | LV_1040-4_0_5_line_243 |  | 227 | 281 | 0.011879 | 0.125 | 0.08 | 261 | 0 | 0.364 | 1 | 4 | cs | TRUE
244 | LV_1040-4_0_5_line_244 |  | 229 | 230 | 0.013498 | 0.125 | 0.08 | 261 | 0 | 0.364 | 1 | 1 | cs | TRUE
245 | LV_1040-4_0_5_line_245 |  | 231 | 232 | 0.020958 | 0.125 | 0.08 | 261 | 0 | 0.364 | 1 | 1 | cs | TRUE
246 | LV_1040-4_0_5_line_246 |  | 231 | 233 | 0.013632 | 0.125 | 0.08 | 261 | 0 | 0.364 | 1 | 1 | cs | TRUE
247 | LV_1040-4_0_5_line_247 |  | 233 | 235 | 0.0027958 | 0.125 | 0.08 | 261 | 0 | 0.364 | 1 | 1 | cs | TRUE
248 | LV_1040-4_0_5_line_248 |  | 234 | 240 | 0.017559 | 0.125 | 0.08 | 261 | 0 | 0.364 | 1 | 1 | cs | TRUE
249 | LV_1040-4_0_5_line_249 |  | 235 | 236 | 0.021474 | 0.125 | 0.08 | 261 | 0 | 0.364 | 1 | 1 | cs | TRUE
250 | LV_1040-4_0_5_line_250 |  | 236 | 237 | 0.0063786 | 0.125 | 0.08 | 261 | 0 | 0.364 | 1 | 1 | cs | TRUE
251 | LV_1040-4_0_5_line_251 |  | 237 | 238 | 0.018146 | 0.125 | 0.08 | 261 | 0 | 0.364 | 1 | 1 | cs | TRUE
252 | LV_1040-4_0_5_line_252 |  | 238 | 239 | 0.013166 | 0.125 | 0.08 | 261 | 0 | 0.364 | 1 | 1 | cs | TRUE
253 | LV_1040-4_0_5_line_253 |  | 239 | 244 | 0.017732 | 0.125 | 0.08 | 261 | 0 | 0.364 | 1 | 1 | cs | TRUE
254 | LV_1040-4_0_5_line_254 |  | 241 | 242 | 0.009587 | 0.125 | 0.08 | 261 | 0 | 0.364 | 1 | 1 | cs | TRUE
255 | LV_1040-4_0_5_line_255 |  | 245 | 246 | 0.018353 | 0.125 | 0.08 | 261 | 0 | 0.364 | 1 | 4 | cs | TRUE
256 | LV_1040-4_0_5_line_256 |  | 248 | 249 | 0.0028829 | 0.125 | 0.08 | 261 | 0 | 0.364 | 1 | 1 | cs | TRUE
257 | LV_1040-4_0_5_line_257 |  | 250 | 251 | 0.017876 | 0.125 | 0.08 | 261 | 0 | 0.364 | 1 | 1 | cs | TRUE
258 | LV_1040-4_0_5_line_258 |  | 254 | 256 | 0.014997 | 0.125 | 0.08 | 261 | 0 | 0.364 | 1 | 1 | cs | TRUE
259 | LV_1040-4_0_5_line_259 |  | 255 | 257 | 0.020831 | 0.125 | 0.08 | 261 | 0 | 0.364 | 1 | 1 | cs | TRUE
260 | LV_1040-4_0_5_line_260 |  | 256 | 258 | 0.00042481 | 0.125 | 0.08 | 261 | 0 | 0.364 | 1 | 1 | cs | TRUE
261 | LV_1040-4_0_5_line_261 |  | 257 | 259 | 0.001777 | 0.125 | 0.08 | 261 | 0 | 0.364 | 1 | 1 | cs | TRUE
262 | LV_1040-4_0_5_line_262 |  | 258 | 277 | 0.0031772 | 0.125 | 0.08 | 261 | 0 | 0.364 | 1 | 1 | cs | TRUE
263 | LV_1040-4_0_5_line_263 |  | 259 | 269 | 0.0089193 | 0.125 | 0.08 | 261 | 0 | 0.364 | 1 | 1 | cs | TRUE
264 | LV_1040-4_0_5_line_264 |  | 259 | 275 | 0.013853 | 0.125 | 0.08 | 261 | 0 | 0.364 | 1 | 1 | cs | TRUE
265 | LV_1040-4_0_5_line_265 |  | 260 | 261 | 0.013475 | 0.125 | 0.08 | 261 | 0 | 0.364 | 1 | 1 | cs | TRUE
266 | LV_1040-4_0_5_line_266 |  | 260 | 262 | 0.016913 | 0.125 | 0.08 | 261 | 0 | 0.364 | 1 | 1 | cs | TRUE
267 | LV_1040-4_0_5_line_267 |  | 261 | 273 | 0.00093344 | 0.125 | 0.08 | 261 | 0 | 0.364 | 1 | 1 | cs | TRUE
268 | LV_1040-4_0_5_line_268 |  | 262 | 272 | 0.0036376 | 0.125 | 0.08 | 261 | 0 | 0.364 | 1 | 1 | cs | TRUE
269 | LV_1040-4_0_5_line_269 |  | 263 | 264 | 0.0098564 | 0.125 | 0.08 | 261 | 0 | 0.364 | 1 | 1 | cs | TRUE
270 | LV_1040-4_0_5_line_270 |  | 263 | 265 | 0.0067268 | 0.125 | 0.08 | 261 | 0 | 0.364 | 1 | 1 | cs | TRUE
271 | LV_1040-4_0_5_line_271 |  | 264 | 266 | 0.0061351 | 0.125 | 0.08 | 261 | 0 | 0.364 | 1 | 1 | cs | TRUE
272 | LV_1040-4_0_5_line_272 |  | 265 | 267 | 0.01446 | 0.125 | 0.08 | 261 | 0 | 0.364 | 1 | 1 | cs | TRUE
273 | LV_1040-4_0_5_line_273 |  | 266 | 268 | 0.012341 | 0.125 | 0.08 | 261 | 0 | 0.364 | 1 | 1 | cs | TRUE
274 | LV_1040-4_0_5_line_274 |  | 266 | 269 | 0.008896 | 0.125 | 0.08 | 261 | 0 | 0.364 | 1 | 1 | cs | TRUE
275 | LV_1040-4_0_5_line_275 |  | 267 | 270 | 0.0039826 | 0.125 | 0.08 | 261 | 0 | 0.364 | 1 | 1 | cs | TRUE
276 | LV_1040-4_0_5_line_276 |  | 268 | 271 | 0.0079668 | 0.125 | 0.08 | 261 | 0 | 0.364 | 1 | 1 | cs | TRUE
277 | LV_1040-4_0_5_line_277 |  | 271 | 273 | 0.0079383 | 0.125 | 0.08 | 261 | 0 | 0.364 | 1 | 1 | cs | TRUE
278 | LV_1040-4_0_5_line_278 |  | 274 | 275 | 0.014145 | 0.125 | 0.08 | 261 | 0 | 0.364 | 1 | 1 | cs | TRUE
279 | LV_1040-4_0_5_line_279 |  | 274 | 276 | 0.0046925 | 0.125 | 0.08 | 261 | 0 | 0.364 | 1 | 1 | cs | TRUE
280 | LV_1040-4_0_5_line_280 |  | 279 | 294 | 0.00802 | 0.125 | 0.08 | 261 | 0 | 0.364 | 1 | 1 | cs | TRUE
281 | LV_1040-4_0_5_line_281 |  | 279 | 292 | 0.006586 | 0.125 | 0.08 | 261 | 0 | 0.364 | 1 | 4 | cs | TRUE
282 | LV_1040-4_0_5_line_282 |  | 281 | 282 | 0.006761 | 0.125 | 0.08 | 261 | 0 | 0.364 | 1 | 1 | cs | TRUE
283 | LV_1040-4_0_5_line_283 |  | 281 | 283 | 0.008297 | 0.125 | 0.08 | 261 | 0 | 0.364 | 1 | 4 | cs | TRUE
284 | LV_1040-4_0_5_line_284 |  | 283 | 287 | 0.008944 | 0.125 | 0.08 | 261 | 0 | 0.364 | 1 | 1 | cs | TRUE
285 | LV_1040-4_0_5_line_285 |  | 283 | 284 | 0.016057 | 0.125 | 0.08 | 261 | 0 | 0.364 | 1 | 4 | cs | TRUE
286 | LV_1040-4_0_5_line_286 |  | 284 | 285 | 0.006829 | 0.125 | 0.08 | 261 | 0 | 0.364 | 1 | 1 | cs | TRUE
287 | LV_1040-4_0_5_line_287 |  | 284 | 286 | 0.003709 | 0.125 | 0.08 | 261 | 0 | 0.364 | 1 | 4 | cs | TRUE
288 | LV_1040-4_0_5_line_288 |  | 286 | 288 | 0.009663 | 0.125 | 0.08 | 261 | 0 | 0.364 | 1 | 1 | cs | TRUE
289 | LV_1040-4_0_5_line_289 |  | 286 | 289 | 0.020622 | 0.125 | 0.08 | 261 | 0 | 0.364 | 1 | 4 | cs | TRUE
290 | LV_1040-4_0_5_line_290 |  | 289 | 290 | 0.007831 | 0.125 | 0.08 | 261 | 0 | 0.364 | 1 | 1 | cs | TRUE
291 | LV_1040-4_0_5_line_291 |  | 289 | 291 | 0.010788 | 0.125 | 0.08 | 261 | 0 | 0.364 | 1 | 1 | cs | TRUE
292 | LV_1040-4_0_5_line_292 |  | 289 | 292 | 0.019039 | 0.125 | 0.08 | 261 | 0 | 0.364 | 1 | 4 | cs | TRUE
293 | LV_1040-4_0_5_line_293 |  | 292 | 293 | 0.01185 | 0.125 | 0.08 | 261 | 0 | 0.364 | 1 | 1 | cs | TRUE

## trafo
| name | std_type | hv_bus | lv_bus | sn_mva | vn_hv_kv | vn_lv_kv | vk_percent | vkr_percent | pfe_kw | i0_percent | shift_degree | tap_side | tap_neutral | tap_min | tap_max | tap_step_percent | tap_step_degree | tap_pos | tap_phase_shifter | parallel | df | in_service
0 | LV_1040-4_0_5_trafo_31 | 0.63 MVA 20/0.4 kV | 295 | 63 | 0.63 | 20 | 0.4 | 6 | 1.206 | 1.65 | 0.2619 | 150 | hv | 0 | -2 | 2 | 2.5 | 0 | 0 | FALSE | 1 | 1 | TRUE

## line_geodata
| x0 | y0 | x1 | y1 | x2 | y2 | x3 | y3 | x4 | y4 | x5 | y5 | x6 | y6 | x7 | y7 | x8 | y8 | x9 | y9 | x10 | y10 | x11 | y11 | x12 | y12 | x13 | y13 | x14 | y14 | x15 | y15 | x16 | y16 | x17 | y17 | x18 | y18
0 | 2661891.2708 | 1216838.4044 | 2661892.9447 | 1216829.2828 | 2661899.7429 | 1216818.7246 | 2661905.4926 | 1216814.0925 | 2661913.4125 | 1216814.6751 | 2661919.1114 | 1216816.4674
1 | 2662125.1411 | 1216794.665 | 2662107.0032 | 1216810.7527 | 2662083.5257 | 1216827.8077 | 2662050.0983 | 1216848.9506 | 2662039.1383 | 1216854.5178 | 2662028.2247 | 1216855.6383 | 2662012.1549 | 1216851.7687 | 2661971.183 | 1216836.2664 | 2661941.8199 | 1216823.609 | 2661919.1114 | 1216816.4674
2 | 2661891.2708 | 1216838.4044 | 2661904.7956 | 1216851.3462
3 | 2661891.2708 | 1216838.4044 | 2661879.8853 | 1216836.7074
4 | 2662125.1411 | 1216794.665 | 2662147.7436 | 1216777.0897 | 2662178.6662 | 1216758.8786 | 2662189.6161 | 1216754.301 | 2662199.272 | 1216755.1467 | 2662209.1139 | 1216762.1649 | 2662222.061 | 1216780.0889 | 2662232.3589 | 1216789.9691 | 2662248.9816 | 1216792.5109 | 2662297.6574 | 1216782.7466 | 2662313.1847 | 1216776.7829 | 2662331.2059 | 1216759.5828 | 2662336.0993 | 1216768.0896
5 | 2661904.7956 | 1216851.3462 | 2661909.5867 | 1216855.9307
6 | 2661879.8853 | 1216836.7074 | 2661875.9451 | 1216832.6427
7 | 2662340.4517 | 1216774.9446 | 2662336.4627 | 1216768.7212 | 2662336.0993 | 1216768.0896
8 | 2661912.9556 | 1216914.1765 | 2661916.7127 | 1216887.9659 | 2661916.518 | 1216869.4413 | 2661912.567 | 1216858.7826 | 2661909.5867 | 1216855.9307
9 | 2661863.8866 | 1216819.3383 | 2661865.5684 | 1216821.9386 | 2661875.9451 | 1216832.6427
10 | 2662340.4517 | 1216774.9446 | 2662332.3032 | 1216779.5178
11 | 2662340.4517 | 1216774.9446 | 2662342.473 | 1216774.0429 | 2662347.0756 | 1216776.0478 | 2662346.1823 | 1216777.9841 | 2662346.6491 | 1216780.5351 | 2662348.4659 | 1216783.2113 | 2662353.0831 | 1216790.3529
12 | 2662340.4517 | 1216774.9446 | 2662342.473 | 1216774.0429 | 2662347.0756 | 1216776.0478 | 2662349.2575 | 1216775.0367 | 2662354.3819 | 1216774.3343 | 2662361.386 | 1216774.6522 | 2662368.3445 | 1216774.9807
13 | 2661912.9556 | 1216914.1765 | 2661907.0162 | 1216926.856 | 2661890.2208 | 1216940.9571 | 2661877.6989 | 1216951.9595
14 | 2661859.6082 | 1216812.7234 | 2661863.8866 | 1216819.3383
15 | 2662353.0831 | 1216790.3529 | 2662341.5158 | 1216798.0478
16 | 2662353.0831 | 1216790.3529 | 2662357.2361 | 1216796.4633
17 | 2662368.3445 | 1216774.9807 | 2662368.5678 | 1216769.602
18 | 2662368.3445 | 1216774.9807 | 2662376.9344 | 1216775.3819 | 2662386.6092 | 1216775.9234
19 | 2662090.5587 | 1216311.65 | 2662092.7088 | 1216307.9174
20 | 2662108.8539 | 1216279.8889 | 2662092.7088 | 1216307.9174
21 | 2662090.5587 | 1216311.65 | 2662090.5587 | 1216311.65 | 2662087.9972 | 1216329.4121 | 2662085.954 | 1216335.3167
22 | 2662114.4059 | 1216270.2505 | 2662108.8539 | 1216279.8889
23 | 2662085.954 | 1216335.3167 | 2662085.954 | 1216335.3167 | 2662078.2468 | 1216343.397 | 2662072.3207 | 1216349.6059 | 2662063.8309 | 1216356.8508
24 | 2662114.4059 | 1216270.2505 | 2662170.627 | 1216312.7072 | 2662250.3204 | 1216370.0074 | 2662251.6181 | 1216366.4299
25 | 2662114.4059 | 1216270.2505 | 2662092.6899 | 1216254.3034 | 2662073.893 | 1216239.2113
26 | 2662252.573 | 1216354.2434 | 2662252.8455 | 1216363.0517 | 2662251.6181 | 1216366.4299
27 | 2662251.6181 | 1216366.4299 | 2662216.6008 | 1216340.3915
28 | 2662306.0625 | 1216389.1126 | 2662302.2902 | 1216392.6309 | 2662298.6636 | 1216396.0173 | 2662294.1132 | 1216397.7042 | 2662251.6181 | 1216366.4299
29 | 2662306.0625 | 1216389.1126 | 2662301.4684 | 1216385.5401 | 2662288.41 | 1216382.7499
30 | 2662306.0625 | 1216389.1126 | 2662308.9391 | 1216391.3885 | 2662311.3452 | 1216387.8225 | 2662312.2767 | 1216385.8755 | 2662313.2082 | 1216380.2929 | 2662316.8613 | 1216380.1866
31 | 2662306.0625 | 1216389.1126 | 2662308.6166 | 1216382.2906 | 2662308.8457 | 1216368.3055
32 | 2662306.0625 | 1216389.1126 | 2662308.9391 | 1216391.3885 | 2662301.5716 | 1216401.0953 | 2662300.4649 | 1216402.3734 | 2662306.6069 | 1216406.7625
33 | 2662306.6069 | 1216406.7625 | 2662334.5576 | 1216426.737
34 | 2662354.1966 | 1216439.9294 | 2662346.963 | 1216435.6022 | 2662334.5576 | 1216426.737
35 | 2662317.6156 | 1216326.2054 | 2662317.5492 | 1216331.1078
36 | 2662317.6156 | 1216326.2054 | 2662329.0037 | 1216328.0902
37 | 2662317.5492 | 1216331.1078 | 2662317.3912 | 1216341.9966
38 | 2662309.4566 | 1216331.0009 | 2662309.9349 | 1216331.0059 | 2662313.8977 | 1216331.0585 | 2662316.6534 | 1216331.0984 | 2662317.5492 | 1216331.1078
39 | 2662347.035 | 1216331.0744 | 2662329.0037 | 1216328.0902
40 | 2662317.2502 | 1216351.7174 | 2662317.3912 | 1216341.9966
41 | 2662317.2502 | 1216351.7174 | 2662317.0069 | 1216369.5296
42 | 2662317.2502 | 1216351.7174 | 2662343.6987 | 1216357.9649
43 | 2662316.8613 | 1216380.1866 | 2662317.0069 | 1216369.5296
44 | 2662363.78 | 1216362.7083 | 2662343.6987 | 1216357.9649
45 | 2662271.995 | 1216373.8472 | 2662283.4688 | 1216381.6942 | 2662288.41 | 1216382.7499
46 | 2662316.8613 | 1216380.1866 | 2662328.6738 | 1216385.7242
47 | 2662309.4566 | 1216331.0009 | 2662309.315 | 1216339.6458
48 | 2662309.5519 | 1216325.5207 | 2662309.4774 | 1216329.7337 | 2662309.4566 | 1216331.0009
49 | 2662309.5519 | 1216325.5207 | 2662309.6165 | 1216319.3398 | 2662309.6446 | 1216318.106
50 | 2662309.5519 | 1216325.5207 | 2662272.0629 | 1216324.7823
51 | 2662309.6446 | 1216318.106 | 2662309.7631 | 1216312.5816 | 2662309.7966 | 1216310.1662
52 | 2662270.0061 | 1216324.7418 | 2662272.0629 | 1216324.7823
53 | 2662331.4385 | 1216387.0203 | 2662328.6738 | 1216385.7242
54 | 2662309.9793 | 1216296.9853 | 2662309.7966 | 1216310.1662
55 | 2662319.1428 | 1216261.4924 | 2662338.9536 | 1216265.7021
56 | 2662319.1428 | 1216261.4924 | 2662323.0702 | 1216248.959 | 2662330.3201 | 1216228.0107 | 2662336.4961 | 1216213.9221 | 2662340.7017 | 1216201.9408
57 | 2662315.4535 | 1216260.6867 | 2662316.3626 | 1216260.8852 | 2662319.1428 | 1216261.4924
58 | 2662338.9536 | 1216265.7021 | 2662348.9309 | 1216267.83
59 | 2662340.6716 | 1216258.2488 | 2662338.9536 | 1216265.7021
60 | 2662341.2459 | 1216200.3904 | 2662340.7017 | 1216201.9408
61 | 2662315.4535 | 1216260.6867 | 2662313.6733 | 1216268.2839 | 2662287.8547 | 1216262.8108
62 | 2662315.4535 | 1216260.6867 | 2662313.6733 | 1216268.2839 | 2662311.1219 | 1216282.8329 | 2662309.9793 | 1216296.9853
63 | 2662315.4535 | 1216260.6867 | 2662316.9395 | 1216254.365 | 2662321.7646 | 1216238.7613 | 2662326.3118 | 1216226.6941
64 | 2662287.8547 | 1216262.8108 | 2662283.4835 | 1216261.8756
65 | 2662287.8547 | 1216262.8108 | 2662287.9634 | 1216251.6828
66 | 2662283.4835 | 1216261.8756 | 2662281.5315 | 1216282.279
67 | 2662283.362 | 1216243.7187 | 2662285.9754 | 1216247.2037 | 2662287.9634 | 1216251.6828
68 | 2661805.3246 | 1216759.8753 | 2661818.1279 | 1216749.3349 | 2661821.4412 | 1216746.0527
69 | 2661805.3246 | 1216759.8753 | 2661795.5068 | 1216753.414 | 2661783.2425 | 1216738.7705
70 | 2661805.3246 | 1216759.8753 | 2661787.1334 | 1216772.7536
71 | 2661805.3246 | 1216759.8753 | 2661826.5949 | 1216769.7118
72 | 2661826.5949 | 1216769.7118 | 2661830.6063 | 1216771.5669 | 2661840.8002 | 1216782.7462 | 2661847.4188 | 1216793.8773 | 2661859.6082 | 1216812.7234
73 | 2662657.8687 | 1216408.7223 | 2662658.4348 | 1216412.6529 | 2662658.3853 | 1216417.3664 | 2662659.3593 | 1216417.1543 | 2662664.1233 | 1216416.1037 | 2662669.2431 | 1216415.1458 | 2662669.7224 | 1216415.0508
74 | 2662677.2837 | 1216416.5757 | 2662672.7333 | 1216416.0942 | 2662669.7224 | 1216415.0508
75 | 2662669.7224 | 1216415.0508 | 2662667.4181 | 1216411.8023 | 2662666.0139 | 1216408.8746 | 2662664.2537 | 1216399.3725 | 2662662.9906 | 1216396.9215
76 | 2662657.8687 | 1216408.7223 | 2662654.4834 | 1216410.7991 | 2662645.8193 | 1216420.2917 | 2662638.8346 | 1216422.2701
77 | 2662657.8687 | 1216408.7223 | 2662657.0481 | 1216403.0101 | 2662654.9939 | 1216398.378
78 | 2662677.2837 | 1216416.5757 | 2662678.5133 | 1216416.6108 | 2662682.9766 | 1216415.9907 | 2662684.3658 | 1216415.6674
79 | 2662671.0158 | 1216427.7945 | 2662670.0168 | 1216423.8816 | 2662678.5679 | 1216421.5256 | 2662677.4371 | 1216417.1554 | 2662677.2837 | 1216416.5757
80 | 2662656.4251 | 1216384.1814 | 2662662.9906 | 1216396.9215
81 | 2662430.6884 | 1216467.1756 | 2662425.5853 | 1216466.544 | 2662418.4584 | 1216464.8684
82 | 2662418.4584 | 1216464.8684 | 2662403.9559 | 1216461.4644
83 | 2662430.6884 | 1216467.1756 | 2662430.1967 | 1216471.3508 | 2662428.1409 | 1216477.711 | 2662423.4261 | 1216482.7759 | 2662428.7587 | 1216486.1338 | 2662437.4419 | 1216493.6183 | 2662443.3741 | 1216501.3518 | 2662447.2505 | 1216508.9082 | 2662455.5094 | 1216533.6879 | 2662458.9295 | 1216542.7738 | 2662461.3857 | 1216553.2616 | 2662461.7917 | 1216560.8928 | 2662460.5771 | 1216584.7727 | 2662459.5467 | 1216604.8521 | 2662459.2371 | 1216607.5839 | 2662458.3082 | 1216615.8126 | 2662455.3571 | 1216630.0794 | 2662443.6294 | 1216682.0221 | 2662441.4274 | 1216692.9169
84 | 2662430.6884 | 1216467.1756 | 2662438.6634 | 1216468.169
85 | 2662623.036 | 1216426.745 | 2662638.8346 | 1216422.2701
86 | 2662641.164 | 1216371.7497 | 2662652.9763 | 1216393.8283 | 2662654.9939 | 1216398.378
87 | 2662439.4369 | 1216710.4403 | 2662439.5767 | 1216707.2398 | 2662440.8719 | 1216695.2126 | 2662441.4274 | 1216692.9169
88 | 2662441.4274 | 1216692.9169 | 2662440.156 | 1216692.5256 | 2662435.4033 | 1216691.0861 | 2662425.2747 | 1216687.9976
89 | 2662450.6172 | 1216468.7519 | 2662441.8954 | 1216468.5716 | 2662438.6634 | 1216468.169
90 | 2662671.0158 | 1216427.7945 | 2662677.2142 | 1216450.8203
91 | 2662677.2142 | 1216450.8203 | 2662678.8435 | 1216456.8732
92 | 2662465.3384 | 1216421.7214 | 2662456.8432 | 1216421.6435 | 2662441.2647 | 1216424.4917
93 | 2662450.6172 | 1216468.7519 | 2662456.6221 | 1216468.0922 | 2662459.1577 | 1216462.3263 | 2662461.1582 | 1216451.107 | 2662463.8435 | 1216433.2351 | 2662465.3384 | 1216421.7214
94 | 2662465.3384 | 1216421.7214 | 2662467.0928 | 1216408.1502
95 | 2662470.1716 | 1216382.7212 | 2662468.1229 | 1216400.1817 | 2662467.0928 | 1216408.1502
96 | 2662538.6927 | 1216373.6605 | 2662535.167 | 1216374.6464 | 2662534.306 | 1216378.5509 | 2662534.64 | 1216380.7335 | 2662537.5313 | 1216387.3791 | 2662538.5182 | 1216390.2912 | 2662545.4515 | 1216415.4796 | 2662550.2357 | 1216430.5836 | 2662549.7166 | 1216430.845 | 2662545.5948 | 1216432.9363
97 | 2662545.5948 | 1216432.9363 | 2662547.1994 | 1216438.4677 | 2662564.8245 | 1216433.8498 | 2662568.4395 | 1216446.7735 | 2662575.8475 | 1216444.8167
98 | 2662545.5948 | 1216432.9363 | 2662544.5691 | 1216429.3789 | 2662542.2419 | 1216419.6263 | 2662538.7167 | 1216403.924
99 | 2662545.5948 | 1216432.9363 | 2662537.378 | 1216435.9965 | 2662527.0558 | 1216438.8509
100 | 2662575.8475 | 1216444.8167 | 2662575.4312 | 1216437.4633 | 2662574.5804 | 1216425.6808
101 | 2662538.7167 | 1216403.924 | 2662534.8807 | 1216391.7985 | 2662530.4861 | 1216377.9104 | 2662528.5017 | 1216364.4257 | 2662528.3133 | 1216354.8845 | 2662529.5879 | 1216347.0152 | 2662534.4899 | 1216340.0512 | 2662539.3887 | 1216337.0007 | 2662551.5187 | 1216333.7806
102 | 2662483.7893 | 1216437.7472 | 2662486.803 | 1216438.3122 | 2662495.8548 | 1216441.0532 | 2662503.4874 | 1216442.3006 | 2662510.3274 | 1216442.3724 | 2662518.2426 | 1216441.288 | 2662527.0558 | 1216438.8509
103 | 2662575.2003 | 1216380.6368 | 2662571.3745 | 1216381.2859 | 2662574.5804 | 1216425.6808
104 | 2662479.0133 | 1216436.8519 | 2662483.7893 | 1216437.7472
105 | 2662479.0133 | 1216436.8519 | 2662476.0089 | 1216435.9087 | 2662474.0332 | 1216434.6205 | 2662472.5795 | 1216432.0593 | 2662472.214 | 1216428.5421 | 2662472.7892 | 1216422.1998 | 2662474.9005 | 1216405.4893 | 2662475.0553 | 1216404.4463
106 | 2662475.0553 | 1216404.4463 | 2662477.7174 | 1216386.508
107 | 2662589.9827 | 1216308.3804 | 2662594.1553 | 1216318.8196
108 | 2662589.9827 | 1216308.3804 | 2662603.5381 | 1216302.3523 | 2662605.4676 | 1216305.8748 | 2662612.2095 | 1216318.1976 | 2662623.0513 | 1216337.7458 | 2662629.9681 | 1216350.7599 | 2662632.5887 | 1216355.7016
109 | 2662589.9827 | 1216308.3804 | 2662603.5381 | 1216302.3523 | 2662606.9861 | 1216300.8209 | 2662600.5184 | 1216289.1347
110 | 2662569.0238 | 1216315.9207 | 2662572.0571 | 1216314.8296 | 2662589.9827 | 1216308.3804
111 | 2662632.5887 | 1216355.7016 | 2662636.2575 | 1216354.1058 | 2662645.0607 | 1216370.3973 | 2662669.8256 | 1216356.8713
112 | 2662632.5887 | 1216355.7016 | 2662634.3905 | 1216359.0893 | 2662641.164 | 1216371.7497
113 | 2662632.5887 | 1216355.7016 | 2662620.0575 | 1216361.1449
114 | 2662600.5184 | 1216289.1347 | 2662592.8455 | 1216293.1677
115 | 2662595.7835 | 1216283.0812 | 2662600.5184 | 1216289.1347
116 | 2662569.0238 | 1216315.9207 | 2662572.7062 | 1216325.3207
117 | 2662669.8256 | 1216356.8713 | 2662660.1212 | 1216338.7798
118 | 2662598.927 | 1216370.3235 | 2662620.0575 | 1216361.1449
119 | 2662592.9614 | 1216277.7927 | 2662590.7853 | 1216278.9484
120 | 2662590.7853 | 1216278.9484 | 2662579.6055 | 1216283.1461
121 | 2662592.9614 | 1216277.7927 | 2662595.7835 | 1216283.0812
122 | 2662592.9614 | 1216277.7927 | 2662590.8228 | 1216271.7666 | 2662588.7871 | 1216265.2834
123 | 2662570.5927 | 1216286.5301 | 2662579.6055 | 1216283.1461
124 | 2662660.1212 | 1216338.7798 | 2662642.394 | 1216305.7317
125 | 2662595.7835 | 1216283.0812 | 2662611.9202 | 1216274.2389
126 | 2662472.6373 | 1216362.8169 | 2662475.2568 | 1216342.5318 | 2662476.4819 | 1216332.8609
127 | 2662472.6373 | 1216362.8169 | 2662471.2577 | 1216373.4646 | 2662470.1716 | 1216382.7212
128 | 2662472.6373 | 1216362.8169 | 2662450.1481 | 1216366.1427
129 | 2662476.4819 | 1216332.8609 | 2662457.179 | 1216336.1108
130 | 2662476.4819 | 1216332.8609 | 2662478.011 | 1216320.7553
131 | 2662437.5538 | 1216368.0051 | 2662450.1481 | 1216366.1427
132 | 2662445.1968 | 1216338.1283 | 2662457.179 | 1216336.1108
133 | 2662481.3876 | 1216294.3995 | 2662478.2041 | 1216319.226 | 2662478.011 | 1216320.7553
134 | 2662481.3876 | 1216294.3995 | 2662482.199 | 1216294.497 | 2662485.6267 | 1216294.8887
135 | 2662486.5656 | 1216271.9732 | 2662485.5169 | 1216282.9135 | 2662485.6267 | 1216294.8887
136 | 2662485.6267 | 1216294.8887 | 2662488.8511 | 1216300.9262 | 2662488.1705 | 1216306.1908
137 | 2662485.6267 | 1216294.8887 | 2662500.0801 | 1216290.8377 | 2662513.6748 | 1216281.4702
138 | 2662467.6792 | 1216275.1885 | 2662478.7306 | 1216274.804 | 2662479.2032 | 1216271.7293 | 2662484.0077 | 1216271.8908 | 2662486.5656 | 1216271.9732
139 | 2662486.5656 | 1216271.9732 | 2662487.0595 | 1216266.8641 | 2662488.7067 | 1216254.596 | 2662488.7175 | 1216254.0873
140 | 2662485.0429 | 1216330.3995 | 2662485.6864 | 1216325.4083 | 2662488.1705 | 1216306.1908
141 | 2662534.8586 | 1216270.2825 | 2662525.716 | 1216273.1733 | 2662513.6748 | 1216281.4702
142 | 2662439.4369 | 1216710.4403 | 2662434.8027 | 1216713.6271 | 2662429.957 | 1216714.5325 | 2662427.9658 | 1216714.4953
143 | 2662439.4369 | 1216710.4403 | 2662439.0706 | 1216718.586
144 | 2662410.8982 | 1216683.6138 | 2662425.2747 | 1216687.9976
145 | 2662454.0397 | 1216839.7957 | 2662457.9817 | 1216846.141 | 2662483.1115 | 1216829.4495 | 2662484.0137 | 1216828.8474
146 | 2662488.1661 | 1216835.395 | 2662484.0137 | 1216828.8474
147 | 2662484.0137 | 1216828.8474 | 2662475.0987 | 1216815.2789 | 2662463.5419 | 1216797.3467 | 2662452.2724 | 1216778.0723 | 2662448.3621 | 1216769.4148 | 2662443.6796 | 1216755.8175
148 | 2662454.0397 | 1216839.7957 | 2662443.0652 | 1216846.7073
149 | 2662454.0397 | 1216839.7957 | 2662449.8565 | 1216833.0617
150 | 2662488.1661 | 1216835.395 | 2662489.4284 | 1216837.3761 | 2662493.8807 | 1216847.5851
151 | 2662439.0706 | 1216718.586 | 2662439.768 | 1216733.9028 | 2662440.9552 | 1216743.0542 | 2662443.5435 | 1216755.4223 | 2662443.6796 | 1216755.8175
152 | 2662507.6374 | 1216869.6092 | 2662519.2784 | 1216887.4535 | 2662519.7641 | 1216888.1924 | 2662523.1212 | 1216893.1195 | 2662529.9872 | 1216888.4998 | 2662522.5921 | 1216877.7044 | 2662527.4297 | 1216873.9306 | 2662537.2697 | 1216865.8955
153 | 2662507.6374 | 1216869.6092 | 2662498.432 | 1216855.5151 | 2662494.655 | 1216849.3606 | 2662493.8807 | 1216847.5851
154 | 2662537.2697 | 1216865.8955 | 2662531.7666 | 1216860.7345 | 2662529.802 | 1216855.4996
155 | 2662537.2697 | 1216865.8955 | 2662545.8161 | 1216858.8585 | 2662560.6577 | 1216846.6288 | 2662565.229 | 1216840.0283
156 | 2662425.4568 | 1216718.699 | 2662437.6888 | 1216718.5937 | 2662439.0706 | 1216718.586
157 | 2662425.4568 | 1216718.699 | 2662425.3624 | 1216722.6338 | 2662427.639 | 1216732.8751
158 | 2662565.229 | 1216840.0283 | 2662565.8544 | 1216834.6982 | 2662561.7777 | 1216828.1736
159 | 2662347.035 | 1216331.0744 | 2662358.992 | 1216333.0534 | 2662365.8992 | 1216334.782
160 | 2662241.0123 | 1216324.1708 | 2662270.0061 | 1216324.7418
161 | 2662331.4385 | 1216387.0203 | 2662345.5375 | 1216393.6299
162 | 2662363.78 | 1216362.7083 | 2662378.9957 | 1216366.3025
163 | 2662283.362 | 1216243.7187 | 2662288.2986 | 1216229.7122
164 | 2662283.362 | 1216243.7187 | 2662281.8604 | 1216242.8247 | 2662275.5565 | 1216240.6247
165 | 2662348.9309 | 1216267.83 | 2662346.9814 | 1216279.2722
166 | 2662361.3306 | 1216269.9276 | 2662353.0596 | 1216268.7181 | 2662348.9309 | 1216267.83
167 | 2662623.036 | 1216426.745 | 2662614.3588 | 1216429.2028
168 | 2662678.8435 | 1216456.8732 | 2662688.9608 | 1216494.457
169 | 2662575.2003 | 1216380.6368 | 2662578.4335 | 1216388.709
170 | 2662575.2003 | 1216380.6368 | 2662595.9773 | 1216371.6048
171 | 2662480.3619 | 1216366.8218 | 2662478.6912 | 1216379.9465 | 2662477.7174 | 1216386.508
172 | 2662595.9773 | 1216371.6048 | 2662598.927 | 1216370.3235
173 | 2662583.7477 | 1216249.2339 | 2662588.7871 | 1216265.2834
174 | 2662489.2457 | 1216229.2638 | 2662488.7175 | 1216254.0873
175 | 2662489.2457 | 1216229.2638 | 2662487.1871 | 1216223.9822
176 | 2662474.5061 | 1216213.865 | 2662484.1069 | 1216216.0795 | 2662487.1871 | 1216223.9822
177 | 2662419.3936 | 1216370.5085 | 2662423.7034 | 1216370.0534 | 2662437.5538 | 1216368.0051
178 | 2662467.6792 | 1216275.1885 | 2662468.2818 | 1216280.7204
179 | 2662460.9724 | 1216275.4295 | 2662467.6792 | 1216275.1885
180 | 2662485.0429 | 1216330.3995 | 2662482.6944 | 1216348.618
181 | 2662551.7596 | 1216257.1921 | 2662549.3012 | 1216265.716 | 2662534.8586 | 1216270.2825
182 | 2662427.9658 | 1216714.4953 | 2662419.2651 | 1216714.333
183 | 2662414.9514 | 1216672.8384 | 2662410.8982 | 1216683.6138
184 | 2662392.9172 | 1216884.717 | 2662409.2244 | 1216874.5925
185 | 2662409.2244 | 1216874.5925 | 2662404.0724 | 1216868.5126 | 2662402.4294 | 1216865.965
186 | 2662416.5253 | 1216884.9754 | 2662413.0869 | 1216879.8362 | 2662409.2244 | 1216874.5925
187 | 2662398.066 | 1216859.1995 | 2662402.4294 | 1216865.965
188 | 2662416.5253 | 1216884.9754 | 2662419.6199 | 1216889.5996 | 2662414.2004 | 1216893.1228 | 2662426.8768 | 1216912.8789
189 | 2662416.5253 | 1216884.9754 | 2662398.4672 | 1216897.1468
190 | 2662433.8838 | 1216908.5607 | 2662426.8768 | 1216912.8789
191 | 2662445.0431 | 1216825.3131 | 2662449.8565 | 1216833.0617
192 | 2662499.4106 | 1216800.1149 | 2662511.9131 | 1216794.2073 | 2662510.2065 | 1216786.0954 | 2662519.265 | 1216781.6432 | 2662525.9946 | 1216789.0089
193 | 2662543.1109 | 1216807.7428 | 2662525.9946 | 1216789.0089
194 | 2662548.4148 | 1216813.5479 | 2662561.7777 | 1216828.1736 | 2662561.7777 | 1216828.1736
195 | 2662543.1109 | 1216807.7428 | 2662548.4148 | 1216813.5479
196 | 2662442.9378 | 1216821.9239 | 2662445.0431 | 1216825.3131
197 | 2662442.9378 | 1216821.9239 | 2662431.0172 | 1216829.2814
198 | 2662437.6966 | 1216813.486 | 2662442.9378 | 1216821.9239
199 | 2662437.6966 | 1216813.486 | 2662443.1813 | 1216810.2748
200 | 2662437.6966 | 1216813.486 | 2662431.3728 | 1216803.3135
201 | 2662431.3728 | 1216803.3135 | 2662419.0849 | 1216810.9451
202 | 2662431.3728 | 1216803.3135 | 2662422.1132 | 1216788.415
203 | 2662419.7853 | 1216784.6695 | 2662422.1132 | 1216788.415
204 | 2662398.066 | 1216859.1995 | 2662385.8182 | 1216866.6426
205 | 2662398.066 | 1216859.1995 | 2662391.0842 | 1216848.3642
206 | 2662405.5 | 1216714.0762 | 2662405.0962 | 1216718.5636
207 | 2662405.5 | 1216714.0762 | 2662419.2651 | 1216714.333
208 | 2662403.7859 | 1216729.1342 | 2662405.0962 | 1216718.5636
209 | 2662392.6187 | 1216716.7319 | 2662405.0962 | 1216718.5636
210 | 2662373.1871 | 1216698.9286 | 2662377.4253 | 1216695.1262
211 | 2662373.1871 | 1216698.9286 | 2662367.7871 | 1216692.5905 | 2662358.585 | 1216679.575
212 | 2662371.3044 | 1216703.9899 | 2662369.6617 | 1216702.0826 | 2662373.1871 | 1216698.9286
213 | 2662358.585 | 1216679.575 | 2662379.9064 | 1216664.8111 | 2662383.0227 | 1216657.2279
214 | 2662358.585 | 1216679.575 | 2662350.9464 | 1216668.6383
215 | 2662355.8981 | 1216683.1269 | 2662355.0823 | 1216682.0066 | 2662358.585 | 1216679.575
216 | 2662371.3044 | 1216703.9899 | 2662366.5569 | 1216708.5764
217 | 2662392.6187 | 1216716.7319 | 2662388.2393 | 1216715.1629 | 2662385.7962 | 1216714.2923 | 2662376.9892 | 1216709.2304 | 2662371.3044 | 1216703.9899
218 | 2662392.6187 | 1216716.7319 | 2662385.8269 | 1216739.8357
219 | 2662543.1109 | 1216807.7428 | 2662527.3262 | 1216815.0707
220 | 2662419.7853 | 1216784.6695 | 2662408.3009 | 1216791.6981
221 | 2662419.7853 | 1216784.6695 | 2662418.9342 | 1216783.2931 | 2662413.7889 | 1216778.7475 | 2662406.5033 | 1216777.0368
222 | 2662386.6092 | 1216775.9234 | 2662406.5033 | 1216777.0368
223 | 2662355.8981 | 1216683.1269 | 2662345.5388 | 1216690.6071
224 | 2662386.9947 | 1216842.0174 | 2662391.0842 | 1216848.3642
225 | 2662386.9947 | 1216842.0174 | 2662375.4043 | 1216849.0339
226 | 2662386.9947 | 1216842.0174 | 2662379.6134 | 1216830.5612
227 | 2662375.9532 | 1216824.8802 | 2662379.6134 | 1216830.5612
228 | 2662375.9532 | 1216824.8802 | 2662362.9541 | 1216833.0159
229 | 2662375.9532 | 1216824.8802 | 2662367.6139 | 1216811.9426
230 | 2662364.9862 | 1216807.866 | 2662367.6139 | 1216811.9426
231 | 2662350.9464 | 1216668.6383 | 2662335.7645 | 1216646.9013
232 | 2662338.5194 | 1216657.029 | 2662332.3163 | 1216661.4113
233 | 2662338.5194 | 1216657.029 | 2662324.0416 | 1216635.2086
234 | 2662324.0416 | 1216635.2086 | 2662326.4428 | 1216633.5549 | 2662335.7645 | 1216646.9013
235 | 2662364.9862 | 1216807.866 | 2662353.031 | 1216814.912
236 | 2662364.9862 | 1216807.866 | 2662357.2361 | 1216796.4633
237 | 2662474.5061 | 1216213.865 | 2662472.7453 | 1216213.4588 | 2662452.2631 | 1216208.8192
238 | 2662452.2631 | 1216208.8192 | 2662452.2631 | 1216208.8192 | 2662437.9687 | 1216200.6541
239 | 2662437.9687 | 1216200.6541 | 2662431.5827 | 1216197.0064 | 2662424.8189 | 1216191.2543
240 | 2662460.9724 | 1216275.4295 | 2662447.4297 | 1216275.899
241 | 2662460.6988 | 1216268.9337 | 2662460.9724 | 1216275.4295
242 | 2662447.4297 | 1216275.899 | 2662447.9981 | 1216284.6993
243 | 2662435.5163 | 1216275.9521 | 2662447.4297 | 1216275.899
244 | 2662357.7591 | 1216399.3593 | 2662345.5375 | 1216393.6299
245 | 2662390.1324 | 1216432.8298 | 2662410.5331 | 1216427.7846
246 | 2662410.5331 | 1216427.7846 | 2662406.4852 | 1216419.9152 | 2662407.0016 | 1216415.1607
247 | 2662407.3036 | 1216412.3813 | 2662407.0016 | 1216415.1607
248 | 2662614.3588 | 1216429.2028 | 2662597.4643 | 1216433.9881
249 | 2662407.3036 | 1216412.3813 | 2662409.6226 | 1216391.0331
250 | 2662410.3114 | 1216384.6918 | 2662409.6226 | 1216391.0331
251 | 2662419.3936 | 1216370.5085 | 2662414.1891 | 1216373.0334 | 2662410.594 | 1216382.0903 | 2662410.3114 | 1216384.6918
252 | 2662419.3936 | 1216370.5085 | 2662420.4144 | 1216357.382
253 | 2662421.7891 | 1216339.7034 | 2662420.4144 | 1216357.382
254 | 2662595.9773 | 1216371.6048 | 2662599.551 | 1216380.5034
255 | 2662480.3619 | 1216366.8218 | 2662481.4713 | 1216358.1066 | 2662482.6944 | 1216348.618
256 | 2662378.9957 | 1216366.3025 | 2662381.8014 | 1216366.9652
257 | 2662383.24 | 1216339.1219 | 2662365.8992 | 1216334.782
258 | 2662288.2986 | 1216229.7122 | 2662293.2836 | 1216215.5681
259 | 2662255.7693 | 1216234.347 | 2662257.9848 | 1216234.4924 | 2662275.5565 | 1216240.6247
260 | 2662293.4248 | 1216215.1674 | 2662293.2836 | 1216215.5681
261 | 2662255.7693 | 1216234.347 | 2662256.3714 | 1216232.6744
262 | 2662294.481 | 1216212.1709 | 2662293.4248 | 1216215.1674
263 | 2662256.3714 | 1216232.6744 | 2662247.9479 | 1216229.7421
264 | 2662256.3714 | 1216232.6744 | 2662261.0892 | 1216219.6497
265 | 2662256.642 | 1216256.1918 | 2662243.4599 | 1216253.3969
266 | 2662256.642 | 1216256.1918 | 2662256.053 | 1216273.095
267 | 2662243.4744 | 1216252.4636 | 2662243.4599 | 1216253.3969 | 2662243.4599 | 1216253.3969
268 | 2662255.9263 | 1216276.7304 | 2662256.053 | 1216273.095
269 | 2662232.0305 | 1216216.0796 | 2662230.4422 | 1216221.041 | 2662234.366 | 1216223.5306
270 | 2662232.0305 | 1216216.0796 | 2662234.0813 | 1216209.673
271 | 2662239.5463 | 1216226.8174 | 2662234.366 | 1216223.5306
272 | 2662234.0813 | 1216209.673 | 2662238.4897 | 1216195.9016
273 | 2662239.5463 | 1216226.8174 | 2662238.2798 | 1216239.0932
274 | 2662239.5463 | 1216226.8174 | 2662247.9479 | 1216229.7421
275 | 2662239.7038 | 1216192.1087 | 2662238.4897 | 1216195.9016
276 | 2662243.5981 | 1216244.5262 | 2662238.1862 | 1216240.0003 | 2662238.2798 | 1216239.0932
277 | 2662243.5981 | 1216244.5262 | 2662243.4744 | 1216252.4636
278 | 2662265.9065 | 1216206.3503 | 2662261.0892 | 1216219.6497
279 | 2662267.5046 | 1216201.9383 | 2662265.9065 | 1216206.3503
280 | 2662362.6282 | 1216262.014 | 2662361.3306 | 1216269.9276
281 | 2662361.3306 | 1216269.9276 | 2662367.8654 | 1216270.8854
282 | 2662435.6326 | 1216269.1936 | 2662435.5163 | 1216275.9521
283 | 2662435.5163 | 1216275.9521 | 2662427.1967 | 1216275.7649
284 | 2662427.1967 | 1216275.7649 | 2662427.3611 | 1216284.7055
285 | 2662411.0963 | 1216275.4072 | 2662427.1967 | 1216275.7649
286 | 2662411.0963 | 1216275.4072 | 2662411.5853 | 1216268.597
287 | 2662411.0963 | 1216275.4072 | 2662407.3864 | 1216275.1349
288 | 2662407.3864 | 1216275.1349 | 2662407.3839 | 1216284.7964
289 | 2662386.7574 | 1216273.6514 | 2662407.3864 | 1216275.1349
290 | 2662386.7574 | 1216273.6514 | 2662387.4693 | 1216265.854
291 | 2662386.7574 | 1216273.6514 | 2662385.916 | 1216284.4048
292 | 2662386.7574 | 1216273.6514 | 2662367.8654 | 1216270.8854
293 | 2662367.8654 | 1216270.8854 | 2662366.2241 | 1216282.62

## bus_geodata
| x | y | coords
0 | 2661919.1114 | 1216816.4674
1 | 2661891.2708 | 1216838.4044
2 | 2662125.1411 | 1216794.665
3 | 2661904.7956 | 1216851.3462
4 | 2661879.8853 | 1216836.7074
5 | 2662336.0993 | 1216768.0896
6 | 2661909.5867 | 1216855.9307
7 | 2661875.9451 | 1216832.6427
8 | 2662340.4517 | 1216774.9446
9 | 2661912.9556 | 1216914.1765
10 | 2661863.8866 | 1216819.3383
11 | 2662332.3032 | 1216779.5178
12 | 2662353.0831 | 1216790.3529
13 | 2662368.3445 | 1216774.9807
14 | 2661877.6989 | 1216951.9595
15 | 2662092.7088 | 1216307.9174
16 | 2662090.5587 | 1216311.65
17 | 2662108.8539 | 1216279.8889
18 | 2662085.954 | 1216335.3167
19 | 2662114.4059 | 1216270.2505
20 | 2662063.8309 | 1216356.8508
21 | 2662251.6181 | 1216366.4299
22 | 2662073.893 | 1216239.2113
23 | 2662252.573 | 1216354.2434
24 | 2662216.6008 | 1216340.3915
25 | 2662306.0625 | 1216389.1126
26 | 2662306.6069 | 1216406.7625
27 | 2662334.5576 | 1216426.737
28 | 2662317.6156 | 1216326.2054
29 | 2662317.5492 | 1216331.1078
30 | 2662329.0037 | 1216328.0902
31 | 2662317.2502 | 1216351.7174
32 | 2662317.3912 | 1216341.9966
33 | 2662317.0069 | 1216369.5296
34 | 2662343.6987 | 1216357.9649
35 | 2662288.41 | 1216382.7499
36 | 2662316.8613 | 1216380.1866
37 | 2662308.8457 | 1216368.3055
38 | 2662309.4566 | 1216331.0009
39 | 2662309.5519 | 1216325.5207
40 | 2662309.6446 | 1216318.106
41 | 2662272.0629 | 1216324.7823
42 | 2662328.6738 | 1216385.7242
43 | 2662309.315 | 1216339.6458
44 | 2662309.7966 | 1216310.1662
45 | 2662319.1428 | 1216261.4924
46 | 2662338.9536 | 1216265.7021
47 | 2662340.7017 | 1216201.9408
48 | 2662315.4535 | 1216260.6867
49 | 2662287.8547 | 1216262.8108
50 | 2662309.9793 | 1216296.9853
51 | 2662326.3118 | 1216226.6941
52 | 2662283.4835 | 1216261.8756
53 | 2662287.9634 | 1216251.6828
54 | 2661821.4412 | 1216746.0527
55 | 2661805.3246 | 1216759.8753
56 | 2661783.2425 | 1216738.7705
57 | 2661787.1334 | 1216772.7536
58 | 2661826.5949 | 1216769.7118
59 | 2662669.7224 | 1216415.0508
60 | 2662657.8687 | 1216408.7223
61 | 2662677.2837 | 1216416.5757
62 | 2662662.9906 | 1216396.9215
63 | 2662418.4584 | 1216464.8684
64 | 2662430.6884 | 1216467.1756
65 | 2662403.9559 | 1216461.4644
66 | 2662638.8346 | 1216422.2701
67 | 2662654.9939 | 1216398.378
68 | 2662441.4274 | 1216692.9169
69 | 2662438.6634 | 1216468.169
70 | 2662671.0158 | 1216427.7945
71 | 2662677.2142 | 1216450.8203
72 | 2662465.3384 | 1216421.7214
73 | 2662441.2647 | 1216424.4917
74 | 2662450.6172 | 1216468.7519
75 | 2662467.0928 | 1216408.1502
76 | 2662545.5948 | 1216432.9363
77 | 2662538.6927 | 1216373.6605
78 | 2662575.8475 | 1216444.8167
79 | 2662538.7167 | 1216403.924
80 | 2662527.0558 | 1216438.8509
81 | 2662574.5804 | 1216425.6808
82 | 2662479.0133 | 1216436.8519
83 | 2662483.7893 | 1216437.7472
84 | 2662475.0553 | 1216404.4463
85 | 2662589.9827 | 1216308.3804
86 | 2662594.1553 | 1216318.8196
87 | 2662632.5887 | 1216355.7016
88 | 2662600.5184 | 1216289.1347
89 | 2662569.0238 | 1216315.9207
90 | 2662669.8256 | 1216356.8713
91 | 2662641.164 | 1216371.7497
92 | 2662620.0575 | 1216361.1449
93 | 2662590.7853 | 1216278.9484
94 | 2662592.9614 | 1216277.7927
95 | 2662579.6055 | 1216283.1461
96 | 2662660.1212 | 1216338.7798
97 | 2662592.8455 | 1216293.1677
98 | 2662595.7835 | 1216283.0812
99 | 2662472.6373 | 1216362.8169
100 | 2662476.4819 | 1216332.8609
101 | 2662470.1716 | 1216382.7212
102 | 2662450.1481 | 1216366.1427
103 | 2662457.179 | 1216336.1108
104 | 2662478.011 | 1216320.7553
105 | 2662485.6267 | 1216294.8887
106 | 2662481.3876 | 1216294.3995
107 | 2662486.5656 | 1216271.9732
108 | 2662488.1705 | 1216306.1908
109 | 2662513.6748 | 1216281.4702
110 | 2662439.4369 | 1216710.4403
111 | 2662425.2747 | 1216687.9976
112 | 2662684.3658 | 1216415.6674
113 | 2662484.0137 | 1216828.8474
114 | 2662454.0397 | 1216839.7957
115 | 2662488.1661 | 1216835.395
116 | 2662443.6796 | 1216755.8175
117 | 2662507.6374 | 1216869.6092
118 | 2662537.2697 | 1216865.8955
119 | 2662493.8807 | 1216847.5851
120 | 2662439.0706 | 1216718.586
121 | 2662425.4568 | 1216718.699
122 | 2662529.802 | 1216855.4996
123 | 2662565.229 | 1216840.0283
124 | 2661859.6082 | 1216812.7234
125 | 2662347.035 | 1216331.0744
126 | 2662271.995 | 1216373.8472
127 | 2662270.0061 | 1216324.7418
128 | 2662331.4385 | 1216387.0203
129 | 2662363.78 | 1216362.7083
130 | 2662354.1966 | 1216439.9294
131 | 2662281.5315 | 1216282.279
132 | 2662283.362 | 1216243.7187
133 | 2662348.9309 | 1216267.83
134 | 2662340.6716 | 1216258.2488
135 | 2662341.2459 | 1216200.3904
136 | 2662656.4251 | 1216384.1814
137 | 2662623.036 | 1216426.745
138 | 2662678.8435 | 1216456.8732
139 | 2662551.5187 | 1216333.7806
140 | 2662575.2003 | 1216380.6368
141 | 2662477.7174 | 1216386.508
142 | 2662572.7062 | 1216325.3207
143 | 2662598.927 | 1216370.3235
144 | 2662588.7871 | 1216265.2834
145 | 2662570.5927 | 1216286.5301
146 | 2662489.2457 | 1216229.2638
147 | 2662488.7175 | 1216254.0873
148 | 2662487.1871 | 1216223.9822
149 | 2662642.394 | 1216305.7317
150 | 2662611.9202 | 1216274.2389
151 | 2662437.5538 | 1216368.0051
152 | 2662445.1968 | 1216338.1283
153 | 2662467.6792 | 1216275.1885
154 | 2662485.0429 | 1216330.3995
155 | 2662534.8586 | 1216270.2825
156 | 2662427.9658 | 1216714.4953
157 | 2662410.8982 | 1216683.6138
158 | 2662409.2244 | 1216874.5925
159 | 2662392.9172 | 1216884.717
160 | 2662402.4294 | 1216865.965
161 | 2662416.5253 | 1216884.9754
162 | 2662426.8768 | 1216912.8789
163 | 2662398.4672 | 1216897.1468
164 | 2662443.0652 | 1216846.7073
165 | 2662449.8565 | 1216833.0617
166 | 2662499.4106 | 1216800.1149
167 | 2662525.9946 | 1216789.0089
168 | 2662427.639 | 1216732.8751
169 | 2662561.7777 | 1216828.1736
170 | 2662688.9608 | 1216494.457
171 | 2662548.4148 | 1216813.5479
172 | 2662445.0431 | 1216825.3131
173 | 2662442.9378 | 1216821.9239
174 | 2662431.0172 | 1216829.2814
175 | 2662437.6966 | 1216813.486
176 | 2662443.1813 | 1216810.2748
177 | 2662431.3728 | 1216803.3135
178 | 2662419.0849 | 1216810.9451
179 | 2662422.1132 | 1216788.415
180 | 2662433.8838 | 1216908.5607
181 | 2662398.066 | 1216859.1995
182 | 2662414.9514 | 1216672.8384
183 | 2662405.5 | 1216714.0762
184 | 2662405.0962 | 1216718.5636
185 | 2662419.2651 | 1216714.333
186 | 2662373.1871 | 1216698.9286
187 | 2662377.4253 | 1216695.1262
188 | 2662358.585 | 1216679.575
189 | 2662371.3044 | 1216703.9899
190 | 2662403.7859 | 1216729.1342
191 | 2662392.6187 | 1216716.7319
192 | 2662543.1109 | 1216807.7428
193 | 2662527.3262 | 1216815.0707
194 | 2662419.7853 | 1216784.6695
195 | 2662408.3009 | 1216791.6981
196 | 2662406.5033 | 1216777.0368
197 | 2662386.6092 | 1216775.9234
198 | 2662385.8269 | 1216739.8357
199 | 2662366.5569 | 1216708.5764
200 | 2662355.8981 | 1216683.1269
201 | 2662345.5388 | 1216690.6071
202 | 2662391.0842 | 1216848.3642
203 | 2662386.9947 | 1216842.0174
204 | 2662375.4043 | 1216849.0339
205 | 2662379.6134 | 1216830.5612
206 | 2662385.8182 | 1216866.6426
207 | 2662375.9532 | 1216824.8802
208 | 2662362.9541 | 1216833.0159
209 | 2662367.6139 | 1216811.9426
210 | 2662383.0227 | 1216657.2279
211 | 2662350.9464 | 1216668.6383
212 | 2662338.5194 | 1216657.029
213 | 2662332.3163 | 1216661.4113
214 | 2662324.0416 | 1216635.2086
215 | 2662335.7645 | 1216646.9013
216 | 2662364.9862 | 1216807.866
217 | 2662353.031 | 1216814.912
218 | 2662357.2361 | 1216796.4633
219 | 2662341.5158 | 1216798.0478
220 | 2662368.5678 | 1216769.6019
221 | 2662474.5061 | 1216213.865
222 | 2662452.2631 | 1216208.8192
223 | 2662437.9687 | 1216200.6541
224 | 2662424.8189 | 1216191.2543
225 | 2662468.2818 | 1216280.7204
226 | 2662460.9724 | 1216275.4295
227 | 2662447.4297 | 1216275.899
228 | 2662460.6988 | 1216268.9337
229 | 2662345.5375 | 1216393.6299
230 | 2662357.7591 | 1216399.3593
231 | 2662410.5331 | 1216427.7846
232 | 2662390.1324 | 1216432.8298
233 | 2662407.0016 | 1216415.1607
234 | 2662614.3588 | 1216429.2028
235 | 2662407.3036 | 1216412.3813
236 | 2662409.6226 | 1216391.0331
237 | 2662410.3114 | 1216384.6918
238 | 2662419.3936 | 1216370.5085
239 | 2662420.4144 | 1216357.382
240 | 2662597.4643 | 1216433.9881
241 | 2662595.9773 | 1216371.6048
242 | 2662599.551 | 1216380.5034
243 | 2662578.4335 | 1216388.709
244 | 2662421.7891 | 1216339.7034
245 | 2662480.3619 | 1216366.8218
246 | 2662482.6944 | 1216348.618
247 | 2662583.7477 | 1216249.2339
248 | 2662378.9957 | 1216366.3025
249 | 2662381.8014 | 1216366.9652
250 | 2662365.8992 | 1216334.782
251 | 2662383.24 | 1216339.1219
252 | 2662241.0123 | 1216324.1708
253 | 2662551.7596 | 1216257.1921
254 | 2662288.2986 | 1216229.7122
255 | 2662275.5565 | 1216240.6247
256 | 2662293.2836 | 1216215.5681
257 | 2662255.7693 | 1216234.347
258 | 2662293.4248 | 1216215.1674
259 | 2662256.3714 | 1216232.6744
260 | 2662256.642 | 1216256.1918
261 | 2662243.4599 | 1216253.3969
262 | 2662256.053 | 1216273.095
263 | 2662232.0305 | 1216216.0796
264 | 2662234.366 | 1216223.5306
265 | 2662234.0813 | 1216209.673
266 | 2662239.5463 | 1216226.8174
267 | 2662238.4897 | 1216195.9016
268 | 2662238.2798 | 1216239.0932
269 | 2662247.9479 | 1216229.7421
270 | 2662239.7038 | 1216192.1087
271 | 2662243.5981 | 1216244.5262
272 | 2662255.9263 | 1216276.7304
273 | 2662243.4744 | 1216252.4636
274 | 2662265.9065 | 1216206.3503
275 | 2662261.0892 | 1216219.6497
276 | 2662267.5046 | 1216201.9383
277 | 2662294.481 | 1216212.1709
278 | 2662346.9814 | 1216279.2722
279 | 2662361.3306 | 1216269.9276
280 | 2662447.9981 | 1216284.6993
281 | 2662435.5163 | 1216275.9521
282 | 2662435.6326 | 1216269.1936
283 | 2662427.1967 | 1216275.7649
284 | 2662411.0963 | 1216275.4072
285 | 2662411.5853 | 1216268.597
286 | 2662407.3864 | 1216275.1349
287 | 2662427.3611 | 1216284.7055
288 | 2662407.3839 | 1216284.7964
289 | 2662386.7574 | 1216273.6514
290 | 2662387.4693 | 1216265.854
291 | 2662385.916 | 1216284.4048
292 | 2662367.8654 | 1216270.8854
293 | 2662366.2241 | 1216282.62
294 | 2662362.6282 | 1216262.014
295 | 2662422.4626 | 1216474.7275

## line_std_types
| c_nf_per_km | r_ohm_per_km | x_ohm_per_km | max_i_ka | type | q_mm2 | alpha | voltage_rating
NAYY 4x50 SE | 210 | 0.642 | 0.083 | 0.142 | cs | 50 | 0.00403 | LV
NAYY 4x120 SE | 264 | 0.225 | 0.08 | 0.242 | cs | 120 | 0.00403 | LV
NAYY 4x150 SE | 261 | 0.208 | 0.08 | 0.27 | cs | 150 | 0.00403 | LV
NA2XS2Y 1x95 RM/25 12/20 kV | 216 | 0.313 | 0.132 | 0.252 | cs | 95 | 0.00403 | MV
NA2XS2Y 1x185 RM/25 12/20 kV | 273 | 0.161 | 0.117 | 0.362 | cs | 185 | 0.00403 | MV
NA2XS2Y 1x240 RM/25 12/20 kV | 304 | 0.122 | 0.112 | 0.421 | cs | 240 | 0.00403 | MV
NA2XS2Y 1x95 RM/25 6/10 kV | 315 | 0.313 | 0.123 | 0.249 | cs | 95 | 0.00403 | MV
NA2XS2Y 1x185 RM/25 6/10 kV | 406 | 0.161 | 0.11 | 0.358 | cs | 185 | 0.00403 | MV
NA2XS2Y 1x240 RM/25 6/10 kV | 456 | 0.122 | 0.105 | 0.416 | cs | 240 | 0.00403 | MV
NA2XS2Y 1x150 RM/25 12/20 kV | 250 | 0.206 | 0.116 | 0.319 | cs | 150 | 0.00403 | MV
NA2XS2Y 1x120 RM/25 12/20 kV | 230 | 0.253 | 0.119 | 0.283 | cs | 120 | 0.00403 | MV
NA2XS2Y 1x70 RM/25 12/20 kV | 190 | 0.443 | 0.132 | 0.22 | cs | 70 | 0.00403 | MV
NA2XS2Y 1x150 RM/25 6/10 kV | 360 | 0.206 | 0.11 | 0.315 | cs | 150 | 0.00403 | MV
NA2XS2Y 1x120 RM/25 6/10 kV | 340 | 0.253 | 0.113 | 0.28 | cs | 120 | 0.00403 | MV
NA2XS2Y 1x70 RM/25 6/10 kV | 280 | 0.443 | 0.123 | 0.217 | cs | 70 | 0.00403 | MV
N2XS(FL)2Y 1x120 RM/35 64/110 kV | 112 | 0.153 | 0.166 | 0.366 | cs | 120 | 0.00393 | HV
N2XS(FL)2Y 1x185 RM/35 64/110 kV | 125 | 0.099 | 0.156 | 0.457 | cs | 185 | 0.00393 | HV
N2XS(FL)2Y 1x240 RM/35 64/110 kV | 135 | 0.075 | 0.149 | 0.526 | cs | 240 | 0.00393 | HV
N2XS(FL)2Y 1x300 RM/35 64/110 kV | 144 | 0.06 | 0.144 | 0.588 | cs | 300 | 0.00393 | HV
15-AL1/3-ST1A 0.4 | 11 | 1.8769 | 0.35 | 0.105 | ol | 16 | 0.00403 | LV
24-AL1/4-ST1A 0.4 | 11.25 | 1.2012 | 0.335 | 0.14 | ol | 24 | 0.00403 | LV
48-AL1/8-ST1A 0.4 | 12.2 | 0.5939 | 0.3 | 0.21 | ol | 48 | 0.00403 | LV
94-AL1/15-ST1A 0.4 | 13.2 | 0.306 | 0.29 | 0.35 | ol | 94 | 0.00403 | LV
34-AL1/6-ST1A 10.0 | 9.7 | 0.8342 | 0.36 | 0.17 | ol | 34 | 0.00403 | MV
48-AL1/8-ST1A 10.0 | 10.1 | 0.5939 | 0.35 | 0.21 | ol | 48 | 0.00403 | MV
70-AL1/11-ST1A 10.0 | 10.4 | 0.4132 | 0.339 | 0.29 | ol | 70 | 0.00403 | MV
94-AL1/15-ST1A 10.0 | 10.75 | 0.306 | 0.33 | 0.35 | ol | 94 | 0.00403 | MV
122-AL1/20-ST1A 10.0 | 11.1 | 0.2376 | 0.323 | 0.41 | ol | 122 | 0.00403 | MV
149-AL1/24-ST1A 10.0 | 11.25 | 0.194 | 0.315 | 0.47 | ol | 149 | 0.00403 | MV
34-AL1/6-ST1A 20.0 | 9.15 | 0.8342 | 0.382 | 0.17 | ol | 34 | 0.00403 | MV
48-AL1/8-ST1A 20.0 | 9.5 | 0.5939 | 0.372 | 0.21 | ol | 48 | 0.00403 | MV
70-AL1/11-ST1A 20.0 | 9.7 | 0.4132 | 0.36 | 0.29 | ol | 70 | 0.00403 | MV
94-AL1/15-ST1A 20.0 | 10 | 0.306 | 0.35 | 0.35 | ol | 94 | 0.00403 | MV
122-AL1/20-ST1A 20.0 | 10.3 | 0.2376 | 0.344 | 0.41 | ol | 122 | 0.00403 | MV
149-AL1/24-ST1A 20.0 | 10.5 | 0.194 | 0.337 | 0.47 | ol | 149 | 0.00403 | MV
184-AL1/30-ST1A 20.0 | 10.75 | 0.1571 | 0.33 | 0.535 | ol | 184 | 0.00403 | MV
243-AL1/39-ST1A 20.0 | 11 | 0.1188 | 0.32 | 0.645 | ol | 243 | 0.00403 | MV
48-AL1/8-ST1A 110.0 | 8 | 0.5939 | 0.46 | 0.21 | ol | 48 | 0.00403 | HV
70-AL1/11-ST1A 110.0 | 8.4 | 0.4132 | 0.45 | 0.29 | ol | 70 | 0.00403 | HV
94-AL1/15-ST1A 110.0 | 8.65 | 0.306 | 0.44 | 0.35 | ol | 94 | 0.00403 | HV
122-AL1/20-ST1A 110.0 | 8.5 | 0.2376 | 0.43 | 0.41 | ol | 122 | 0.00403 | HV
149-AL1/24-ST1A 110.0 | 8.75 | 0.194 | 0.41 | 0.47 | ol | 149 | 0.00403 | HV
184-AL1/30-ST1A 110.0 | 8.8 | 0.1571 | 0.4 | 0.535 | ol | 184 | 0.00403 | HV
243-AL1/39-ST1A 110.0 | 9 | 0.1188 | 0.39 | 0.645 | ol | 243 | 0.00403 | HV
305-AL1/39-ST1A 110.0 | 9.2 | 0.0949 | 0.38 | 0.74 | ol | 305 | 0.00403 | HV
490-AL1/64-ST1A 110.0 | 9.75 | 0.059 | 0.37 | 0.96 | ol | 490 | 0.00403 | HV
679-AL1/86-ST1A 110.0 | 9.95 | 0.042 | 0.36 | 1.15 | ol | 679 | 0.00403 | HV
490-AL1/64-ST1A 220.0 | 10 | 0.059 | 0.285 | 0.96 | ol | 490 | 0.00403 | HV
679-AL1/86-ST1A 220.0 | 11.7 | 0.042 | 0.275 | 1.15 | ol | 679 | 0.00403 | HV
490-AL1/64-ST1A 380.0 | 11 | 0.059 | 0.253 | 0.96 | ol | 490 | 0.00403 | HV
679-AL1/86-ST1A 380.0 | 14.6 | 0.042 | 0.25 | 1.15 | ol | 679 | 0.00403 | HV

## trafo_std_types
| i0_percent | pfe_kw | vkr_percent | sn_mva | vn_lv_kv | vn_hv_kv | vk_percent | shift_degree | vector_group | tap_side | tap_neutral | tap_min | tap_max | tap_step_degree | tap_step_percent | tap_phase_shifter
160 MVA 380/110 kV | 0.06 | 60 | 0.25 | 160 | 110 | 380 | 12.2 | 0 | Yy0 | hv | 0 | -9 | 9 | 0 | 1.5 | FALSE
100 MVA 220/110 kV | 0.06 | 55 | 0.26 | 100 | 110 | 220 | 12 | 0 | Yy0 | hv | 0 | -9 | 9 | 0 | 1.5 | FALSE
63 MVA 110/20 kV | 0.04 | 22 | 0.32 | 63 | 20 | 110 | 18 | 150 | YNd5 | hv | 0 | -9 | 9 | 0 | 1.5 | FALSE
40 MVA 110/20 kV | 0.05 | 18 | 0.34 | 40 | 20 | 110 | 16.2 | 150 | YNd5 | hv | 0 | -9 | 9 | 0 | 1.5 | FALSE
25 MVA 110/20 kV | 0.07 | 14 | 0.41 | 25 | 20 | 110 | 12 | 150 | YNd5 | hv | 0 | -9 | 9 | 0 | 1.5 | FALSE
63 MVA 110/10 kV | 0.04 | 22 | 0.32 | 63 | 10 | 110 | 18 | 150 | YNd5 | hv | 0 | -9 | 9 | 0 | 1.5 | FALSE
40 MVA 110/10 kV | 0.05 | 18 | 0.34 | 40 | 10 | 110 | 16.2 | 150 | YNd5 | hv | 0 | -9 | 9 | 0 | 1.5 | FALSE
25 MVA 110/10 kV | 0.07 | 14 | 0.41 | 25 | 10 | 110 | 12 | 150 | YNd5 | hv | 0 | -9 | 9 | 0 | 1.5 | FALSE
0.25 MVA 20/0.4 kV | 0.32 | 0.8 | 1.44 | 0.25 | 0.4 | 20 | 6 | 150 | Yzn5 | hv | 0 | -2 | 2 | 0 | 2.5 | FALSE
0.4 MVA 20/0.4 kV | 0.3375 | 1.35 | 1.425 | 0.4 | 0.4 | 20 | 6 | 150 | Dyn5 | hv | 0 | -2 | 2 | 0 | 2.5 | FALSE
0.63 MVA 20/0.4 kV | 0.2619 | 1.65 | 1.206 | 0.63 | 0.4 | 20 | 6 | 150 | Dyn5 | hv | 0 | -2 | 2 | 0 | 2.5 | FALSE
0.25 MVA 10/0.4 kV | 0.24 | 0.6 | 1.2 | 0.25 | 0.4 | 10 | 4 | 150 | Dyn5 | hv | 0 | -2 | 2 | 0 | 2.5 | FALSE
0.4 MVA 10/0.4 kV | 0.2375 | 0.95 | 1.325 | 0.4 | 0.4 | 10 | 4 | 150 | Dyn5 | hv | 0 | -2 | 2 | 0 | 2.5 | FALSE
0.63 MVA 10/0.4 kV | 0.1873 | 1.18 | 1.0794 | 0.63 | 0.4 | 10 | 4 | 150 | Dyn5 | hv | 0 | -2 | 2 | 0 | 2.5 | FALSE

## trafo3w_std_types
| sn_hv_mva | sn_mv_mva | sn_lv_mva | vn_hv_kv | vn_mv_kv | vn_lv_kv | vk_hv_percent | vk_mv_percent | vk_lv_percent | vkr_hv_percent | vkr_mv_percent | vkr_lv_percent | pfe_kw | i0_percent | shift_mv_degree | shift_lv_degree | vector_group | tap_side | tap_neutral | tap_min | tap_max | tap_step_percent
63/25/38 MVA 110/20/10 kV | 63 | 25 | 38 | 110 | 20 | 10 | 10.4 | 10.4 | 10.4 | 0.28 | 0.32 | 0.35 | 35 | 0.89 | 0 | 0 | YN0yn0yn0 | hv | 0 | -10 | 10 | 1.2
63/25/38 MVA 110/10/10 kV | 63 | 25 | 38 | 110 | 10 | 10 | 10.4 | 10.4 | 10.4 | 0.28 | 0.32 | 0.35 | 35 | 0.89 | 0 | 0 | YN0yn0yn0 | hv | 0 | -10 | 10 | 1.2

## fuse_std_types
| fuse_type | i_rated_a | t_avg | t_min | t_total | x_avg | x_min | x_total
HV 100A | HV 100A | 100 | 0 | [10.0, 3.64, 0.854, 0.281, 0.1, 0.0531, 0.022, 0.01] | [10.0, 4.267, 1.21, 0.403, 0.1, 0.058, 0.022, 0.01] | 0 | [300.0, 350.0, 450.0, 550.0, 700.0, 850.0, 1200.0, 1752.0] | [600.0, 700.0, 900.0, 1150.0, 1665.0, 2000.0, 3000.0, 4313.0]
HV 10A | HV 10A | 10 | 0 | [10.0, 1675.0, 0.344, 0.156, 0.1, 0.0417, 0.0171, 0.01] | [10.0, 1.3, 0.3, 0.155, 0.1, 0.0555, 0.023, 0.01] | 0 | [30.0, 32.0, 35.0, 37.0, 39.0, 50.0, 70.0, 88.0] | [60.0, 70.0, 80.0, 87.0, 94.0, 110.0, 150.0, 216.0]
HV 125A | HV 125A | 125 | 0 | [10.0, 1.82, 0.344, 0.1, 0.0467, 0.0269, 0.01] | [10.0, 2.478, 0.426, 0.1, 0.0427, 0.0211, 0.01] | 0 | [375.0, 500.0, 700.0, 925.0, 1200.0, 1500.0, 2341.0] | [750.0, 1000.0, 1500.0, 2200.0, 3000.0, 4000.0, 5765.0]
HV 160A | HV 160A | 160 | 0 | [10.0, 4.15, 1.03, 0.198, 0.1, 0.051, 0.0172, 0.01] | [10.0, 2.3, 0.734, 0.274, 0.1, 0.046, 0.0177, 0.01] | 0 | [480.0, 550.0, 700.0, 1000.0, 1260.0, 1600.0, 2500.0, 3227.0] | [960.0, 1300.0, 1700.0, 2200.0, 2996.0, 4000.0, 6000.0, 7946.0]
HV 16A | HV 16A | 16 | 0 | [10.0, 0.352, 0.164, 0.1, 0.0649, 0.0342, 0.01] | [10.0, 2.34, 0.722, 0.181, 0.1, 0.055, 0.0296, 0.01] | 0 | [48.0, 60.0, 65.0, 71.0, 80.0, 100.0, 162.0] | [96.0, 110.0, 125.0, 150.0, 168.0, 200.0, 250.0, 398.0]
HV 200A | HV 200A | 200 | 0 | [10.0, 4.267, 1.21, 0.403, 0.1, 0.058, 0.022, 0.01] | [10.0, 3.73, 1.654, 0.328, 0.1, 0.0531, 0.019, 0.01] | 0 | [600.0, 700.0, 900.0, 1150.0, 1665.0, 2000.0, 3000.0, 4313.0] | [1200.0, 1500.0, 1800.0, 2700.0, 3960.0, 5000.0, 7500.0, 10620.0]
HV 20A | HV 20A | 20 | 0 | [10.0, 1.3, 0.3, 0.155, 0.1, 0.0555, 0.023, 0.01] | [10.0, 1.3, 0.161, 0.1, 0.0611, 0.0399, 0.0141, 0.01] | 0 | [60.0, 70.0, 80.0, 87.0, 94.0, 110.0, 150.0, 216.0] | [120.0, 150.0, 200.0, 223.0, 260.0, 300.0, 450.0, 532.0]
HV 25A | HV 25A | 25 | 0 | [10.0, 2.512, 0.833, 0.299, 0.1, 0.0372, 0.0223, 0.01] | [10.0, 3.125, 0.597, 0.198, 0.1, 0.0378, 0.022, 0.01] | 0 | [75.0, 82.0, 90.0, 100.0, 124.0, 170.0, 200.0, 289.0] | [150.0, 170.0, 210.0, 250.0, 294.0, 400.0, 500.0, 711.0]
HV 31.5A | HV 31.5A | 31.5 | 0 | [10.0, 2.34, 0.722, 0.181, 0.1, 0.055, 0.0296, 0.01] | [10.0, 2.84, 0.368, 0.164, 0.1, 0.0621, 0.0378, 0.0195, 0.01] | 0 | [95.0, 110.0, 125.0, 150.0, 165.0, 200.0, 250.0, 390.0] | [189.0, 220.0, 300.0, 350.0, 393.0, 450.0, 530.0, 700.0, 960.0]
HV 40A | HV 40A | 40 | 0 | [10.0, 1.3, 0.161, 0.1, 0.0611, 0.0399, 0.0141, 0.01] | [10.0, 2.05, 0.369, 0.198, 0.1, 0.051, 0.0298, 0.01] | 0 | [120.0, 150.0, 200.0, 223.0, 260.0, 300.0, 450.0, 532.0] | [240.0, 300.0, 400.0, 450.0, 530.0, 650.0, 800.0, 1311.0]
HV 50A | HV 50A | 50 | 0 | [10.0, 3.215, 0.597, 0.198, 0.1, 0.0378, 0.022, 0.01] | [10.0, 3.64, 0.854, 0.281, 0.1, 0.0531, 0.022, 0.01] | 0 | [150.0, 170.0, 210.0, 250.0, 294.0, 400.0, 500.0, 711.0] | [300.0, 350.0, 450.0, 550.0, 700.0, 850.0, 1200.0, 1752.0]
HV 6.3A | HV 6.3A | 6.3 | 0 | [10.0, 1.39, 0.344, 0.168, 0.1, 0.056, 0.0263, 0.01] | [10.0, 1.711, 0.516, 0.198, 0.1, 0.0634, 0.0303, 0.01] | 0 | [19.0, 19.5, 20.4, 20.8, 22.0, 25.0, 32.0, 48.0] | [38.0, 40.0, 43.0, 48.0, 53.0, 60.0, 75.0, 118.0]
HV 63A | HV 63A | 63 | 0 | [10.0, 2.84, 0.368, 0.164, 0.1, 0.0621, 0.0378, 0.0195, 0.01] | [10.0, 1.82, 0.344, 0.1, 0.0467, 0.0269, 0.01] | 0 | [189.0, 220.0, 300.0, 350.0, 393.0, 450.0, 530.0, 700.0, 961.0] | [378.0, 500.0, 700.0, 934.0, 1200.0, 1500.0, 2366.0]
HV 80A | HV 80A | 80 | 0 | [10.0, 2.05, 0.369, 0.198, 0.1, 0.051, 0.0298, 0.01] | [10.0, 4.15, 1.03, 0.198, 0.1, 0.051, 0.0172, 0.01] | 0 | [240.0, 300.0, 400.0, 450.0, 530.0, 650.0, 800.0, 1311.0] | [480.0, 550.0, 700.0, 1000.0, 1260.0, 1600.0, 2500.0, 3227.0]
Siemens NH-1-100 | Siemens NH-1-100 | 100 | [5400.0, 2000.0, 400.0, 20.0, 1.0, 0.2, 0.012, 0.004] | 0 | 0 | [150.0, 190.0, 250.0, 430.0, 900.0, 1250.0, 2700.0, 3600.0] | 0 | 0
Siemens NH-1-125 | Siemens NH-1-125 | 125 | [4800.0, 120.0, 7.0, 0.1, 0.004] | 0 | 0 | [180.0, 400.0, 740.0, 2000.0, 4250.0] | 0 | 0
Siemens NH-1-16 | Siemens NH-1-16 | 16 | [4000.0, 400.0, 2.0, 0.1, 0.04, 0.01] | 0 | 0 | [26.0, 35.0, 75.0, 150.0, 200.0, 300.0] | 0 | 0
Siemens NH-1-160 | Siemens NH-1-160 | 160 | [4800.0, 120.0, 7.0, 0.1, 0.004] | 0 | 0 | [210.0, 500.0, 900.0, 2300.0, 5000.0] | 0 | 0
Siemens NH-1-25 | Siemens NH-1-25 | 25 | [4000.0, 1000.0, 10.0, 0.2, 0.02, 0.01] | 0 | 0 | [40.0, 50.0, 100.0, 210.0, 400.0, 500.0] | 0 | 0
Siemens NH-1-50 | Siemens NH-1-50 | 50 | [4000.0, 40.0, 4.0, 1.0, 0.02, 0.01] | 0 | 0 | [86.0, 200.0, 300.0, 400.0, 1000.0, 1280.0] | 0 | 0
Siemens NH-1-63 | Siemens NH-1-63 | 63 | [4000.0, 100.0, 10.0, 2.0, 0.04, 0.01] | 0 | 0 | [100.0, 200.0, 300.0, 400.0, 1000.0, 1500.0] | 0 | 0
Siemens NH-1-80 | Siemens NH-1-80 | 80 | [4800.0, 120.0, 7.0, 0.1, 0.01] | 0 | 0 | [150.58, 250.0, 450.0, 1150.0, 2470.0] | 0 | 0
Siemens NH-2-1000 | Siemens NH-2-1000 | 1000 | [4800.0, 120.0, 7.0, 0.1, 0.004] | 0 | 0 | [1900.0, 3500.0, 8400.0, 24000.0, 52000.0] | 0 | 0
Siemens NH-2-200 | Siemens NH-2-200 | 200 | [4800.0, 120.0, 7.0, 0.1, 0.004] | 0 | 0 | [280.0, 650.0, 1200.0, 3000.0, 7000.0] | 0 | 0
Siemens NH-2-224 | Siemens NH-2-224 | 224 | [4800.0, 120.0, 7.0, 0.2, 0.04, 0.004] | 0 | 0 | [400.0, 750.0, 1453.0, 3025.0, 4315.0, 7600.0] | 0 | 0
Siemens NH-2-250 | Siemens NH-2-250 | 250 | [4800.0, 120.0, 7.0, 0.1, 0.004] | 0 | 0 | [450.0, 800.0, 1650.0, 4000.0, 8500.0] | 0 | 0
Siemens NH-2-315 | Siemens NH-2-315 | 315 | [4800.0, 120.0, 7.0, 0.1, 0.004] | 0 | 0 | [550.0, 920.0, 1900.0, 5000.0, 11000.0] | 0 | 0
Siemens NH-2-355 | Siemens NH-2-355 | 355 | [4800.0, 120.0, 6.0, 0.1, 0.004] | 0 | 0 | [650.0, 1116.27, 2350.0, 5840.0, 12790.0] | 0 | 0
Siemens NH-2-400 | Siemens NH-2-400 | 400 | [4800.0, 120.0, 7.0, 0.1, 0.004] | 0 | 0 | [720.0, 1350.0, 2800.0, 6500.0, 15000.0] | 0 | 0
Siemens NH-2-425 | Siemens NH-2-425 | 425 | [4800.0, 120.0, 7.0, 0.1, 0.004] | 0 | 0 | [850.0, 1500.0, 3050.0, 7500.0, 16500.0] | 0 | 0
Siemens NH-2-630 | Siemens NH-2-630 | 630 | [4800.0, 120.0, 7.0, 0.1, 0.004] | 0 | 0 | [1200.0, 2000.0, 4800.0, 12000.0, 26000.0] | 0 | 0

## res_bus
| vm_pu | va_degree | p_mw | q_mvar
0 | 0.97201 | -0.54077 | 0.00016496 | 4.1343e-05
1 | 0.97164 | -0.54814 | 0 | 0
2 | 0.97405 | -0.50047 | 0 | 0
3 | 0.97158 | -0.54926 | 0.0014783 | 0.00037049
4 | 0.97157 | -0.54941 | 0.0012479 | 0.00031276
5 | 0.97626 | -0.45682 | 0.0019999 | 0.00050122
6 | 0.97157 | -0.54948 | 0.0008388 | 0.00021022
7 | 0.97155 | -0.54991 | 0.00051834 | 0.00012991
8 | 0.97635 | -0.45512 | 0 | 0
9 | 0.97152 | -0.55052 | 0 | 0
10 | 0.97148 | -0.55132 | 0.00017334 | 4.3443e-05
11 | 0.97633 | -0.45545 | 0.0019066 | 0.00047785
12 | 0.97566 | -0.46868 | 0 | 0
13 | 0.97755 | -0.43167 | 0 | 0
14 | 0.97147 | -0.55142 | 0.00093031 | 0.00023316
15 | 0.97034 | -0.57191 | 0.0041103 | 0.0010301
16 | 0.97031 | -0.57249 | 0.00028669 | 7.1851e-05
17 | 0.97068 | -0.56509 | 0.0023055 | 0.00057782
18 | 0.97015 | -0.57562 | 0.0030936 | 0.00077534
19 | 0.97083 | -0.56228 | 0 | 0
20 | 0.97004 | -0.57784 | 0.0038904 | 0.00097501
21 | 0.97321 | -0.51525 | 0 | 0
22 | 0.97077 | -0.56331 | 0.0010934 | 0.00027403
23 | 0.97318 | -0.51577 | 0.0022822 | 0.00057198
24 | 0.97302 | -0.5189 | 0.0045505 | 0.0011405
25 | 0.97366 | -0.50626 | 0 | 0
26 | 0.9736 | -0.5076 | 0 | 0
27 | 0.9735 | -0.50942 | 0.0013968 | 0.00035006
28 | 0.97426 | -0.49454 | 0 | 0
29 | 0.9743 | -0.49366 | 0 | 0
30 | 0.97415 | -0.49659 | 0.0025056 | 0.00062795
31 | 0.97406 | -0.49836 | 0 | 0
32 | 0.97417 | -0.49619 | 0.0019853 | 0.00049757
33 | 0.9739 | -0.50165 | 0.0014137 | 0.00035431
34 | 0.97385 | -0.50254 | 0.0022706 | 0.00056907
35 | 0.97359 | -0.50772 | 0.0020034 | 0.0005021
36 | 0.9738 | -0.50354 | 0 | 0
37 | 0.97363 | -0.50696 | 0.0017795 | 0.00044598
38 | 0.97442 | -0.49142 | 0 | 0
39 | 0.9745 | -0.48985 | 0 | 0
40 | 0.97462 | -0.48746 | 0 | 0
41 | 0.97423 | -0.49501 | 0.0024099 | 0.00060397
42 | 0.9737 | -0.50554 | 0.0014003 | 0.00035094
43 | 0.9744 | -0.4918 | 0.0023912 | 0.0005993
44 | 0.97475 | -0.48491 | 0.0025706 | 0.00064426
45 | 0.97571 | -0.46593 | 0 | 0
46 | 0.97635 | -0.45337 | 0 | 0
47 | 0.97565 | -0.4672 | 0.00054364 | 0.00013625
48 | 0.97559 | -0.46826 | 0 | 0
49 | 0.97362 | -0.50704 | 0 | 0
50 | 0.97497 | -0.48051 | 0 | 0
51 | 0.97558 | -0.46846 | 0.00031386 | 7.8662e-05
52 | 0.97359 | -0.50761 | 0 | 0
53 | 0.97305 | -0.51828 | 0.00050829 | 0.00012739
54 | 0.97127 | -0.55535 | 0.00038877 | 9.7435e-05
55 | 0.97128 | -0.5552 | 0 | 0
56 | 0.97126 | -0.55551 | 0.00055621 | 0.0001394
57 | 0.97127 | -0.55541 | 0.00053202 | 0.00013334
58 | 0.97131 | -0.55455 | 0.001125 | 0.00028196
59 | 0.97117 | -0.55555 | 0 | 0
60 | 0.97149 | -0.54918 | 0 | 0
61 | 0.97108 | -0.55722 | 0 | 0
62 | 0.97107 | -0.55747 | 0.0026433 | 0.00066247
63 | 1 | 0 | -0.52189 | -0.13448
64 | 0.99854 | -0.027433 | 0 | 0
65 | 0.99995 | -0.0010091 | 0.0038859 | 0.00097391
66 | 0.97132 | -0.55254 | 0.0010205 | 0.00025577
67 | 0.97174 | -0.54426 | 0.00073784 | 0.00018492
68 | 0.99064 | -0.17792 | 0 | 0
69 | 0.99786 | -0.04025 | 0.0085305 | 0.0021379
70 | 0.9709 | -0.56085 | 0 | 0
71 | 0.97066 | -0.56566 | 0.0026088 | 0.00065383
72 | 0.99244 | -0.14273 | 0 | 0
73 | 0.99236 | -0.14429 | 0.003625 | 0.00090851
74 | 0.99686 | -0.05894 | 0 | 0
75 | 0.99131 | -0.1641 | 0.0035417 | 0.00088764
76 | 0.97535 | -0.47303 | 0 | 0
77 | 0.97428 | -0.49413 | 0.01708 | 0.0042808
78 | 0.97447 | -0.49039 | 0 | 0
79 | 0.97509 | -0.4781 | 0 | 0
80 | 0.97585 | -0.46319 | 0.017476 | 0.00438
81 | 0.97409 | -0.49778 | 0.0049774 | 0.0012475
82 | 0.97732 | -0.43443 | 0 | 0
83 | 0.97717 | -0.43735 | 0.0040797 | 0.0010225
84 | 0.97843 | -0.41263 | 0.0045339 | 0.0011363
85 | 0.97136 | -0.55166 | 0 | 0
86 | 0.97133 | -0.5523 | 0.0030774 | 0.00077126
87 | 0.97221 | -0.53489 | 0 | 0
88 | 0.97091 | -0.56068 | 0 | 0
89 | 0.97125 | -0.554 | 0 | 0
90 | 0.97174 | -0.54418 | 0 | 0
91 | 0.97209 | -0.53725 | 0.0028287 | 0.00070894
92 | 0.97241 | -0.53098 | 0.0028587 | 0.00071646
93 | 0.97076 | -0.56364 | 0 | 0
94 | 0.97077 | -0.56346 | 0 | 0
95 | 0.97071 | -0.56455 | 0.0025338 | 0.00063503
96 | 0.97155 | -0.54794 | 0.0049605 | 0.0012432
97 | 0.97088 | -0.56118 | 0.0031249 | 0.00078318
98 | 0.97082 | -0.5624 | 0 | 0
99 | 0.98761 | -0.23493 | 0 | 0
100 | 0.98532 | -0.27897 | 0 | 0
101 | 0.98923 | -0.20381 | 0.0011453 | 0.00028705
102 | 0.98715 | -0.24394 | 0.0015951 | 0.00039976
103 | 0.98525 | -0.2804 | 0.0024696 | 0.00061893
104 | 0.98441 | -0.2966 | 0.001792 | 0.00044913
105 | 0.98211 | -0.34103 | 0 | 0
106 | 0.98243 | -0.33488 | 0 | 0
107 | 0.98128 | -0.35726 | 0 | 0
108 | 0.98167 | -0.34957 | 0.011978 | 0.003002
109 | 0.98188 | -0.34555 | 0.0026738 | 0.00067011
110 | 0.99008 | -0.18864 | 0 | 0
111 | 0.99057 | -0.17928 | 0.0026879 | 0.00067365
112 | 0.97108 | -0.55733 | 0.00082884 | 0.00020773
113 | 0.98606 | -0.26612 | 0 | 0
114 | 0.98358 | -0.31396 | 0 | 0
115 | 0.98576 | -0.27176 | 0 | 0
116 | 0.98889 | -0.21151 | 0.0024806 | 0.0006217
117 | 0.98439 | -0.29838 | 0 | 0
118 | 0.98212 | -0.34263 | 0 | 0
119 | 0.98526 | -0.2816 | 0.0047319 | 0.0011859
120 | 0.98986 | -0.19278 | 0 | 0
121 | 0.98984 | -0.19329 | 0 | 0
122 | 0.98203 | -0.34451 | 0.0079532 | 0.0019933
123 | 0.98113 | -0.36201 | 0 | 0
124 | 0.97145 | -0.55191 | 0.001458 | 0.00036541
125 | 0.97403 | -0.49901 | 0.0020288 | 0.00050847
126 | 0.97355 | -0.50847 | 0.0021361 | 0.00053535
127 | 0.97422 | -0.49521 | 0.0025506 | 0.00063925
128 | 0.97368 | -0.50593 | 0.0015867 | 0.00039767
129 | 0.97374 | -0.50485 | 0.0021188 | 0.00053103
130 | 0.97347 | -0.51007 | 0.0014916 | 0.00037384
131 | 0.97346 | -0.51021 | 0.0069017 | 0.0017297
132 | 0.97258 | -0.52756 | 0 | 0
133 | 0.97667 | -0.44704 | 0 | 0
134 | 0.97635 | -0.45343 | 0.00041742 | 0.00010462
135 | 0.97565 | -0.46721 | 0.0005434 | 0.00013619
136 | 0.97104 | -0.55817 | 0.002643 | 0.00066239
137 | 0.97122 | -0.55452 | 0.0006054 | 0.00015173
138 | 0.97061 | -0.56662 | 0.0028588 | 0.00071648
139 | 0.97436 | -0.49261 | 0.009272 | 0.0023238
140 | 0.9732 | -0.51536 | 0 | 0
141 | 0.97901 | -0.40138 | 0.0018666 | 0.00046781
142 | 0.97119 | -0.55506 | 0.0056889 | 0.0014258
143 | 0.97276 | -0.52409 | 0.0059707 | 0.0014964
144 | 0.9707 | -0.56479 | 0.0025173 | 0.0006309
145 | 0.9707 | -0.56482 | 0.0015568 | 0.00039017
146 | 0.981 | -0.36276 | 0 | 0
147 | 0.98113 | -0.36017 | 0.0031962 | 0.00080104
148 | 0.98097 | -0.36335 | 0.00085153 | 0.00021341
149 | 0.97138 | -0.55137 | 0.0049584 | 0.0012427
150 | 0.97078 | -0.56329 | 0.0026045 | 0.00065275
151 | 0.98691 | -0.24863 | 0.0020754 | 0.00052015
152 | 0.98523 | -0.28075 | 0.0015919 | 0.00039898
153 | 0.98054 | -0.37162 | 0 | 0
154 | 0.98086 | -0.36543 | 0.001709 | 0.00042831
155 | 0.98176 | -0.34786 | 0.0023205 | 0.00058157
156 | 0.98982 | -0.19369 | 0.0016252 | 0.00040732
157 | 0.99054 | -0.17977 | 0 | 0
158 | 0.97373 | -0.50674 | 0 | 0
159 | 0.9737 | -0.50742 | 0.0019216 | 0.00048159
160 | 0.97385 | -0.50438 | 0.0022948 | 0.00057512
161 | 0.97362 | -0.50901 | 0 | 0
162 | 0.97345 | -0.51222 | 0 | 0
163 | 0.97352 | -0.51094 | 0.0048216 | 0.0012084
164 | 0.98356 | -0.31445 | 0.0021127 | 0.0005295
165 | 0.98309 | -0.32348 | 0.0018088 | 0.00045333
166 | 0.97971 | -0.38998 | 0.0068376 | 0.0017137
167 | 0.97997 | -0.38474 | 0.0031581 | 0.00079149
168 | 0.98981 | -0.19383 | 0.0021043 | 0.00052738
169 | 0.9808 | -0.36862 | 0.0042233 | 0.0010585
170 | 0.97041 | -0.57053 | 0.0054293 | 0.0013607
171 | 0.98036 | -0.37714 | 0.0027344 | 0.00068531
172 | 0.98254 | -0.33415 | 0.0017852 | 0.0004474
173 | 0.98231 | -0.33869 | 0 | 0
174 | 0.98228 | -0.33927 | 0.0023055 | 0.00057782
175 | 0.98175 | -0.34959 | 0 | 0
176 | 0.98173 | -0.34992 | 0.0028898 | 0.00072425
177 | 0.98111 | -0.36211 | 0 | 0
178 | 0.98107 | -0.36283 | 0.0027559 | 0.0006907
179 | 0.98021 | -0.37963 | 0.0022869 | 0.00057316
180 | 0.97342 | -0.51297 | 0.0049188 | 0.0012328
181 | 0.97395 | -0.50232 | 0 | 0
182 | 0.99052 | -0.18015 | 0.0018362 | 0.00046019
183 | 0.98941 | -0.20167 | 0 | 0
184 | 0.98933 | -0.20322 | 0 | 0
185 | 0.98965 | -0.19694 | 0.0016851 | 0.00042232
186 | 0.98874 | -0.2146 | 0 | 0
187 | 0.98874 | -0.21472 | 0.0011475 | 0.00028759
188 | 0.98852 | -0.21892 | 0 | 0
189 | 0.98882 | -0.21316 | 0 | 0
190 | 0.9893 | -0.20369 | 0.0024632 | 0.00061734
191 | 0.98913 | -0.20699 | 0 | 0
192 | 0.98021 | -0.38014 | 0.0026687 | 0.00066885
193 | 0.98007 | -0.38276 | 0.0083281 | 0.0020872
194 | 0.97999 | -0.38385 | 0 | 0
195 | 0.97996 | -0.38437 | 0.0021432 | 0.00053714
196 | 0.97924 | -0.39854 | 0.0021551 | 0.00054011
197 | 0.97834 | -0.41612 | 0.0018341 | 0.00045966
198 | 0.98907 | -0.20831 | 0.0030639 | 0.00076789
199 | 0.9888 | -0.21347 | 0.0026268 | 0.00065835
200 | 0.98852 | -0.21902 | 0 | 0
201 | 0.9885 | -0.21925 | 0.0009834 | 0.00024646
202 | 0.97414 | -0.49858 | 0.0020312 | 0.00050908
203 | 0.97427 | -0.4961 | 0 | 0
204 | 0.97425 | -0.49655 | 0.0017866 | 0.00044775
205 | 0.97452 | -0.4912 | 0.001931 | 0.00048395
206 | 0.97393 | -0.5028 | 0.0018339 | 0.00045962
207 | 0.97465 | -0.48852 | 0 | 0
208 | 0.97463 | -0.48905 | 0.0018869 | 0.00047289
209 | 0.97499 | -0.48191 | 0.0022223 | 0.00055697
210 | 0.98848 | -0.21979 | 0.0014211 | 0.00035616
211 | 0.98843 | -0.22073 | 0.0016252 | 0.0004073
212 | 0.98818 | -0.22552 | 0 | 0
213 | 0.98817 | -0.22573 | 0.00159 | 0.00039848
214 | 0.98822 | -0.22477 | 0.001968 | 0.00049323
215 | 0.98828 | -0.22355 | 0.0024063 | 0.00060309
216 | 0.97511 | -0.47963 | 0 | 0
217 | 0.97508 | -0.48008 | 0.00176 | 0.0004411
218 | 0.97546 | -0.4727 | 0.0023238 | 0.0005824
219 | 0.97564 | -0.46906 | 0.0015169 | 0.00038016
220 | 0.97754 | -0.43188 | 0.0020569 | 0.0005155
221 | 0.98088 | -0.36497 | 0.0032624 | 0.00081764
222 | 0.98085 | -0.36565 | 0.00054355 | 0.00013623
223 | 0.98083 | -0.36597 | 0.00054355 | 0.00013623
224 | 0.98082 | -0.36613 | 0.00054337 | 0.00013618
225 | 0.98053 | -0.37182 | 0.0018976 | 0.00047558
226 | 0.98031 | -0.37603 | 0 | 0
227 | 0.97986 | -0.3848 | 0 | 0
228 | 0.9803 | -0.37632 | 0.002449 | 0.00061379
229 | 0.9736 | -0.50746 | 0.0034807 | 0.00087235
230 | 0.97358 | -0.50792 | 0.0018574 | 0.0004655
231 | 0.98615 | -0.2634 | 0 | 0
232 | 0.98612 | -0.26393 | 0.0014065 | 0.00035251
233 | 0.98617 | -0.26306 | 0.002789 | 0.00069898
234 | 0.97117 | -0.5555 | 0.00056307 | 0.00014112
235 | 0.98618 | -0.26285 | 0.003015 | 0.00075564
236 | 0.98632 | -0.26007 | 0.0030784 | 0.00077151
237 | 0.98638 | -0.2589 | 0.0026151 | 0.0006554
238 | 0.98659 | -0.2547 | 0 | 0
239 | 0.98653 | -0.25602 | 0.0027158 | 0.00068065
240 | 0.97108 | -0.55724 | 0.0053586 | 0.001343
241 | 0.97281 | -0.52304 | 0 | 0
242 | 0.97279 | -0.52355 | 0.0029141 | 0.00073034
243 | 0.97316 | -0.51618 | 0.00516 | 0.0012932
244 | 0.98648 | -0.25694 | 0.0028804 | 0.00072189
245 | 0.97965 | -0.38889 | 0.0015303 | 0.00038354
246 | 0.98025 | -0.37724 | 0.0020034 | 0.00050209
247 | 0.97066 | -0.5657 | 0.0029261 | 0.00073336
248 | 0.97368 | -0.50599 | 0.0018449 | 0.00046236
249 | 0.97367 | -0.50611 | 0.0021348 | 0.00053503
250 | 0.97394 | -0.50084 | 0.0022532 | 0.00056471
251 | 0.97389 | -0.5018 | 0.0029172 | 0.00073111
252 | 0.97416 | -0.49656 | 0.002543 | 0.00063735
253 | 0.9817 | -0.34914 | 0.0029441 | 0.00073785
254 | 0.97244 | -0.53035 | 0.0033191 | 0.00083184
255 | 0.97223 | -0.53442 | 0.003275 | 0.00082078
256 | 0.97234 | -0.53226 | 0.0032989 | 0.00082679
257 | 0.97144 | -0.55014 | 0 | 0
258 | 0.97234 | -0.53229 | 0.00030205 | 7.5701e-05
259 | 0.97137 | -0.55148 | 0 | 0
260 | 0.97039 | -0.57087 | 0 | 0
261 | 0.97047 | -0.56931 | 0.0033764 | 0.00084621
262 | 0.97029 | -0.57282 | 0.0036482 | 0.00091433
263 | 0.97069 | -0.565 | 0.0033163 | 0.00083114
264 | 0.97078 | -0.56318 | 0.0032228 | 0.00080772
265 | 0.97064 | -0.56582 | 0.0032772 | 0.00082135
266 | 0.97085 | -0.56168 | 0 | 0
267 | 0.9706 | -0.56673 | 0.0017166 | 0.00043021
268 | 0.97067 | -0.56537 | 0.0033441 | 0.0008381
269 | 0.9711 | -0.55685 | 0.0032275 | 0.0008089
270 | 0.97059 | -0.56685 | 0.0016626 | 0.00041668
271 | 0.97057 | -0.56726 | 0 | 0
272 | 0.97028 | -0.573 | 0.0025999 | 0.0006516
273 | 0.97048 | -0.56914 | 0.0031961 | 0.00080101
274 | 0.9712 | -0.5549 | 0.0032675 | 0.00081892
275 | 0.97126 | -0.55361 | 0.0033616 | 0.0008425
276 | 0.97119 | -0.55504 | 0.0016762 | 0.0004201
277 | 0.97233 | -0.53248 | 0.0033022 | 0.0008276
278 | 0.97667 | -0.44711 | 0.00033109 | 8.298e-05
279 | 0.97707 | -0.4392 | 0 | 0
280 | 0.97984 | -0.38509 | 0.0018146 | 0.00045479
281 | 0.97947 | -0.39241 | 0 | 0
282 | 0.97947 | -0.39245 | 0.00029821 | 7.4738e-05
283 | 0.9792 | -0.39772 | 0 | 0
284 | 0.97868 | -0.40786 | 0 | 0
285 | 0.97868 | -0.40789 | 0.00029812 | 7.4716e-05
286 | 0.97856 | -0.41019 | 0 | 0
287 | 0.97918 | -0.39804 | 0.0019952 | 0.00050005
288 | 0.97855 | -0.41028 | 0.00046265 | 0.00011595
289 | 0.97789 | -0.42316 | 0 | 0
290 | 0.97789 | -0.42321 | 0.00033119 | 8.3003e-05
291 | 0.97789 | -0.42324 | 0.00038303 | 9.5998e-05
292 | 0.97728 | -0.43509 | 0 | 0
293 | 0.97728 | -0.43517 | 0.00036855 | 9.2366e-05
294 | 0.97707 | -0.43925 | 0.00029805 | 7.4699e-05
295 | 0.99998 | 149.9956 | 0 | 0

## res_line
| p_from_mw | q_from_mvar | p_to_mw | q_to_mvar | pl_mw | ql_mvar | i_from_ka | i_to_ka | i_ka | vm_from_pu | va_from_degree | vm_to_pu | va_to_degree | loading_percent
0 | 0.0092518 | 0.0023159 | -0.0092485 | -0.0023144 | 3.244e-06 | 1.5418e-06 | 0.014162 | 0.014162 | 0.014162 | 0.97201 | -0.54077 | 0.97164 | -0.54814 | 3.8908
1 | -0.0094167 | -0.0023572 | 0.0094348 | 0.0023659 | 1.8091e-05 | 8.6943e-06 | 0.014415 | 0.014414 | 0.014415 | 0.97201 | -0.54077 | 0.97405 | -0.50047 | 3.9601
2 | 0.0032477 | 0.00081233 | -0.0032475 | -0.00081245 | 1.7361e-07 | -1.2073e-07 | 0.0049731 | 0.0049731 | 0.0049731 | 0.97164 | -0.54814 | 0.97158 | -0.54926 | 1.3662
3 | 0.0060009 | 0.001502 | -0.0060005 | -0.0015019 | 3.6452e-07 | 9.0731e-08 | 0.0091894 | 0.0091894 | 0.0091894 | 0.97164 | -0.54814 | 0.97157 | -0.54941 | 2.5246
4 | -0.0094348 | -0.0023659 | 0.0094545 | 0.0023754 | 1.966e-05 | 9.434e-06 | 0.014414 | 0.014413 | 0.014414 | 0.97405 | -0.50047 | 0.97626 | -0.45682 | 3.9598
5 | 0.0017692 | 0.00044197 | -0.0017692 | -0.00044204 | 1.8251e-08 | -7.044e-08 | 0.0027091 | 0.0027091 | 0.0027091 | 0.97158 | -0.54926 | 0.97157 | -0.54948 | 0.74427
6 | 0.0047526 | 0.0011892 | -0.0047525 | -0.0011892 | 1.1245e-07 | 1.8656e-09 | 0.0072782 | 0.0072782 | 0.0072782 | 0.97157 | -0.54941 | 0.97155 | -0.54991 | 1.9995
7 | -0.011454 | -0.0028766 | 0.011455 | 0.0028771 | 9.2845e-07 | 4.9266e-07 | 0.017461 | 0.017461 | 0.017461 | 0.97626 | -0.45682 | 0.97635 | -0.45512 | 4.7969
8 | 0.0009304 | 0.00023181 | -0.00093035 | -0.00023253 | 4.6041e-08 | -7.1968e-07 | 0.0014245 | 0.0014247 | 0.0014247 | 0.97157 | -0.54948 | 0.97152 | -0.55052 | 0.39141
9 | 0.0042341 | 0.0010593 | -0.0042339 | -0.0010593 | 2.8389e-07 | -4.1254e-08 | 0.0064843 | 0.0064844 | 0.0064844 | 0.97155 | -0.54991 | 0.97148 | -0.55132 | 1.7814
10 | 0.0019067 | 0.00047775 | -0.0019066 | -0.00047785 | 2.9525e-08 | -9.7709e-08 | 0.0029058 | 0.0029059 | 0.0029059 | 0.97635 | -0.45512 | 0.97633 | -0.45545 | 0.79832
11 | 0.031312 | 0.0078684 | -0.031292 | -0.0078557 | 2.0245e-05 | 1.266e-05 | 0.047729 | 0.047729 | 0.047729 | 0.97635 | -0.45512 | 0.97566 | -0.46868 | 13.1124
12 | -0.044674 | -0.011223 | 0.044724 | 0.011255 | 5.0059e-05 | 3.1677e-05 | 0.068096 | 0.068095 | 0.068096 | 0.97635 | -0.45512 | 0.97755 | -0.43167 | 18.7076
13 | 0.00093035 | 0.00023253 | -0.00093031 | -0.00023316 | 4.0046e-08 | -6.2567e-07 | 0.0014247 | 0.001425 | 0.001425 | 0.97152 | -0.55052 | 0.97147 | -0.55142 | 0.39148
14 | 0.0040605 | 0.0010159 | -0.0040604 | -0.0010159 | 1.1425e-07 | -2.4416e-08 | 0.0062189 | 0.0062189 | 0.0062189 | 0.97148 | -0.55132 | 0.97145 | -0.55191 | 1.7085
15 | 0.0015169 | 0.00038001 | -0.0015169 | -0.00038016 | 2.7829e-08 | -1.5535e-07 | 0.0023134 | 0.0023135 | 0.0023135 | 0.97566 | -0.46868 | 0.97564 | -0.46906 | 0.63557
16 | 0.029775 | 0.0074757 | -0.029769 | -0.0074721 | 5.7145e-06 | 3.565e-06 | 0.045416 | 0.045416 | 0.045416 | 0.97566 | -0.46868 | 0.97546 | -0.4727 | 12.4768
17 | 0.0020569 | 0.00051544 | -0.0020569 | -0.0005155 | 1.9792e-08 | -5.483e-08 | 0.003131 | 0.003131 | 0.003131 | 0.97755 | -0.43167 | 0.97754 | -0.43188 | 0.86016
18 | -0.046781 | -0.01177 | 0.046816 | 0.011792 | 3.4794e-05 | 2.2039e-05 | 0.071226 | 0.071226 | 0.071226 | 0.97755 | -0.43167 | 0.97834 | -0.41612 | 19.5677
19 | 0.0072723 | 0.0018225 | -0.0072721 | -0.0018225 | 2.009e-07 | 7.5367e-08 | 0.011152 | 0.011152 | 0.011152 | 0.97034 | -0.57191 | 0.97031 | -0.57249 | 3.0638
20 | -0.011383 | -0.0028527 | 0.011386 | 0.0028546 | 3.6957e-06 | 1.9656e-06 | 0.017455 | 0.017455 | 0.017455 | 0.97034 | -0.57191 | 0.97068 | -0.56509 | 4.7954
21 | 0.0069854 | 0.0017506 | -0.0069844 | -0.0017502 | 1.0412e-06 | 3.6756e-07 | 0.010712 | 0.010713 | 0.010713 | 0.97031 | -0.57249 | 0.97015 | -0.57562 | 2.943
22 | -0.013692 | -0.0034324 | 0.013694 | 0.0034335 | 1.8376e-06 | 1.0385e-06 | 0.020989 | 0.020989 | 0.020989 | 0.97068 | -0.56509 | 0.97083 | -0.56228 | 5.7663
23 | 0.0038908 | 0.0009749 | -0.0038904 | -0.00097501 | 4.128e-07 | -1.1744e-07 | 0.0059676 | 0.0059677 | 0.0059677 | 0.97015 | -0.57562 | 0.97004 | -0.57784 | 1.6395
24 | -0.014787 | -0.0037069 | 0.01482 | 0.003726 | 3.3212e-05 | 1.9119e-05 | 0.022665 | 0.022664 | 0.022665 | 0.97083 | -0.56228 | 0.97321 | -0.51525 | 6.2267
25 | 0.0010935 | 0.00027343 | -0.0010934 | -0.00027403 | 5.3764e-08 | -5.9677e-07 | 0.0016757 | 0.001676 | 0.001676 | 0.97083 | -0.56228 | 0.97077 | -0.56331 | 0.46043
26 | 0.0022823 | 0.00057186 | -0.0022822 | -0.00057198 | 5.6659e-08 | -1.1791e-07 | 0.0034895 | 0.0034896 | 0.0034896 | 0.97321 | -0.51525 | 0.97318 | -0.51577 | 0.95867
27 | 0.0045513 | 0.0011404 | -0.0045505 | -0.0011405 | 7.9245e-07 | -3.4953e-08 | 0.0069588 | 0.006959 | 0.006959 | 0.97321 | -0.51525 | 0.97302 | -0.5189 | 1.9118
28 | -0.021654 | -0.0054383 | 0.021663 | 0.0054418 | 9.2833e-06 | 3.4151e-06 | 0.033113 | 0.033112 | 0.033113 | 0.97321 | -0.51525 | 0.97366 | -0.50626 | 3.0323
29 | 0.0041398 | 0.0010372 | -0.0041395 | -0.0010373 | 2.8779e-07 | -5.4258e-08 | 0.0063266 | 0.0063267 | 0.0063267 | 0.97366 | -0.50626 | 0.97359 | -0.50772 | 1.7381
30 | -0.030471 | -0.0076479 | 0.030475 | 0.0076495 | 3.9535e-06 | 1.5628e-06 | 0.046573 | 0.046572 | 0.046573 | 0.97366 | -0.50626 | 0.9738 | -0.50354 | 3.1987
31 | 0.0017795 | 0.00044575 | -0.0017795 | -0.00044598 | 5.8997e-08 | -2.2679e-07 | 0.0027195 | 0.0027196 | 0.0027196 | 0.97366 | -0.50626 | 0.97363 | -0.50696 | 0.74715
32 | 0.0028889 | 0.00072317 | -0.0028887 | -0.00072337 | 1.834e-07 | -1.947e-07 | 0.0044147 | 0.0044148 | 0.0044148 | 0.97366 | -0.50626 | 0.9736 | -0.5076 | 1.2129
33 | 0.0028887 | 0.00072337 | -0.0028884 | -0.00072364 | 2.511e-07 | -2.6647e-07 | 0.0044148 | 0.0044149 | 0.0044149 | 0.9736 | -0.5076 | 0.9735 | -0.50942 | 1.2129
34 | 0.0014917 | 0.00037357 | -0.0014916 | -0.00037384 | 4.6155e-08 | -2.6483e-07 | 0.0022799 | 0.0022801 | 0.0022801 | 0.9735 | -0.50942 | 0.97347 | -0.51007 | 0.62639
35 | -0.0097071 | -0.0024329 | 0.0097075 | 0.0024331 | 4.0423e-07 | 1.9764e-07 | 0.014826 | 0.014826 | 0.014826 | 0.97426 | -0.49454 | 0.9743 | -0.49366 | 4.0731
36 | 0.0097071 | 0.0024329 | -0.0097062 | -0.0024325 | 9.5149e-07 | 4.6523e-07 | 0.014826 | 0.014826 | 0.014826 | 0.97426 | -0.49454 | 0.97415 | -0.49659 | 4.0731
37 | 0.050593 | 0.012697 | -0.050587 | -0.012694 | 6.0966e-06 | 3.3594e-06 | 0.077276 | 0.077276 | 0.077276 | 0.9743 | -0.49366 | 0.97417 | -0.49619 | 5.3074
38 | -0.060301 | -0.01513 | 0.060307 | 0.015134 | 6.4363e-06 | 3.716e-06 | 0.092102 | 0.092102 | 0.092102 | 0.9743 | -0.49366 | 0.97442 | -0.49142 | 6.3257
39 | 0.0072006 | 0.0018045 | -0.0071998 | -0.0018042 | 8.2914e-07 | 3.0314e-07 | 0.010999 | 0.010999 | 0.010999 | 0.97415 | -0.49659 | 0.97403 | -0.49901 | 3.0217
40 | -0.048597 | -0.012194 | 0.048602 | 0.012196 | 5.0239e-06 | 2.7312e-06 | 0.074244 | 0.074244 | 0.074244 | 0.97406 | -0.49836 | 0.97417 | -0.49619 | 5.0992
41 | 0.040225 | 0.010095 | -0.040219 | -0.010092 | 6.3073e-06 | 3.1499e-06 | 0.061455 | 0.061455 | 0.061455 | 0.97406 | -0.49836 | 0.9739 | -0.50165 | 4.2208
42 | 0.0083716 | 0.0020983 | -0.00837 | -0.0020976 | 1.6668e-06 | 7.2856e-07 | 0.012789 | 0.012789 | 0.012789 | 0.97406 | -0.49836 | 0.97385 | -0.50254 | 3.5135
43 | 0.038805 | 0.0097379 | -0.038802 | -0.0097362 | 3.5131e-06 | 1.7179e-06 | 0.059295 | 0.059295 | 0.059295 | 0.9739 | -0.50165 | 0.9738 | -0.50354 | 4.0725
44 | 0.0060993 | 0.0015285 | -0.0060987 | -0.0015283 | 6.7206e-07 | 1.7342e-07 | 0.0093196 | 0.0093197 | 0.0093197 | 0.97385 | -0.50254 | 0.97374 | -0.50485 | 2.5603
45 | 0.0021361 | 0.00053516 | -0.0021361 | -0.00053535 | 7.5758e-08 | -1.872e-07 | 0.0032648 | 0.0032648 | 0.0032648 | 0.97359 | -0.50772 | 0.97355 | -0.50847 | 0.89693
46 | 0.0083264 | 0.0020868 | -0.0083256 | -0.0020864 | 7.9196e-07 | 3.4456e-07 | 0.012723 | 0.012723 | 0.012723 | 0.9738 | -0.50354 | 0.9737 | -0.50554 | 3.4954
47 | 0.0023913 | 0.00059922 | -0.0023912 | -0.0005993 | 4.3234e-08 | -8.0028e-08 | 0.0036516 | 0.0036517 | 0.0036517 | 0.97442 | -0.49142 | 0.9744 | -0.4918 | 1.0032
48 | -0.062699 | -0.015733 | 0.062703 | 0.015736 | 4.7121e-06 | 2.7426e-06 | 0.095753 | 0.095753 | 0.095753 | 0.97442 | -0.49142 | 0.9745 | -0.48985 | 6.5765
49 | -0.070209 | -0.017617 | 0.070217 | 0.017622 | 7.9918e-06 | 4.7451e-06 | 0.10721 | 0.10721 | 0.10721 | 0.9745 | -0.48985 | 0.97462 | -0.48746 | 7.3636
50 | 0.0075056 | 0.001881 | -0.0075038 | -0.0018803 | 1.8469e-06 | 7.1501e-07 | 0.011461 | 0.011461 | 0.011461 | 0.9745 | -0.48985 | 0.97423 | -0.49501 | 3.1486
51 | -0.070217 | -0.017622 | 0.070226 | 0.017627 | 8.5579e-06 | 5.0811e-06 | 0.10721 | 0.10721 | 0.10721 | 0.97462 | -0.48746 | 0.97475 | -0.48491 | 7.3636
52 | 0.0050939 | 0.0012763 | -0.0050938 | -0.0012763 | 4.6696e-08 | 4.2697e-09 | 0.0077801 | 0.0077801 | 0.0077801 | 0.97423 | -0.49501 | 0.97422 | -0.49521 | 2.1374
53 | 0.0069253 | 0.0017355 | -0.0069252 | -0.0017354 | 1.2825e-07 | 4.4103e-08 | 0.010583 | 0.010583 | 0.010583 | 0.9737 | -0.50554 | 0.97368 | -0.50593 | 2.9075
54 | -0.072796 | -0.018271 | 0.072811 | 0.01828 | 1.5264e-05 | 9.1118e-06 | 0.11114 | 0.11114 | 0.11114 | 0.97475 | -0.48491 | 0.97497 | -0.48051 | 7.6331
55 | -0.13631 | -0.034306 | 0.1364 | 0.034358 | 8.1867e-05 | 5.1385e-05 | 0.20794 | 0.20794 | 0.20794 | 0.97571 | -0.46593 | 0.97635 | -0.45337 | 14.2815
56 | 0.0010871 | 0.00027167 | -0.001087 | -0.00027242 | 6.532e-08 | -7.4977e-07 | 0.0016576 | 0.0016579 | 0.0016579 | 0.97571 | -0.46593 | 0.97565 | -0.4672 | 0.45547
57 | 0.13523 | 0.034035 | -0.13521 | -0.034025 | 1.5024e-05 | 9.4269e-06 | 0.20628 | 0.20628 | 0.20628 | 0.97571 | -0.46593 | 0.97559 | -0.46826 | 14.1677
58 | -0.13681 | -0.034462 | 0.13686 | 0.034488 | 4.149e-05 | 2.6045e-05 | 0.20857 | 0.20857 | 0.20857 | 0.97635 | -0.45337 | 0.97667 | -0.44704 | 14.3252
59 | 0.00041742 | 0.00010452 | -0.00041742 | -0.00010462 | 1.1608e-09 | -9.4916e-08 | 0.00063614 | 0.00063618 | 0.00063618 | 0.97635 | -0.45337 | 0.97635 | -0.45343 | 0.17477
60 | 0.0005434 | 0.00013617 | -0.0005434 | -0.00013619 | 4.2329e-10 | -2.0249e-08 | 0.00082877 | 0.00082877 | 0.00082877 | 0.97565 | -0.4672 | 0.97565 | -0.46721 | 0.22768
61 | 0.062044 | 0.015641 | -0.06193 | -0.015568 | 0.00011492 | 7.3121e-05 | 0.094666 | 0.094666 | 0.094666 | 0.97559 | -0.46826 | 0.97362 | -0.50704 | 26.0071
62 | 0.072854 | 0.018306 | -0.072811 | -0.01828 | 4.2581e-05 | 2.5416e-05 | 0.11114 | 0.11114 | 0.11114 | 0.97559 | -0.46826 | 0.97497 | -0.48051 | 7.6331
63 | 0.00031387 | 7.8218e-05 | -0.00031386 | -7.8662e-05 | 3.069e-09 | -4.4408e-07 | 0.00047857 | 0.00047873 | 0.00047873 | 0.97559 | -0.46826 | 0.97558 | -0.46846 | 0.13152
64 | 0.0069028 | 0.0017301 | -0.0069026 | -0.00173 | 1.8606e-07 | 6.3641e-08 | 0.01055 | 0.01055 | 0.01055 | 0.97362 | -0.50704 | 0.97359 | -0.50761 | 2.8983
65 | 0.055027 | 0.013838 | -0.054997 | -0.013819 | 2.9528e-05 | 1.8759e-05 | 0.084116 | 0.084116 | 0.084116 | 0.97362 | -0.50704 | 0.97305 | -0.51828 | 23.1089
66 | 0.0069026 | 0.00173 | -0.0069017 | -0.0017297 | 8.5562e-07 | 2.927e-07 | 0.01055 | 0.01055 | 0.01055 | 0.97359 | -0.50761 | 0.97346 | -0.51021 | 2.8983
67 | 0.054489 | 0.013692 | -0.054465 | -0.013676 | 2.4109e-05 | 1.5315e-05 | 0.083339 | 0.083339 | 0.083339 | 0.97305 | -0.51828 | 0.97258 | -0.52756 | 22.8953
68 | -0.00038877 | -9.7435e-05 | 0.00038877 | 9.7174e-05 | 2.8261e-09 | -2.6116e-07 | 0.0005956 | 0.00059551 | 0.0005956 | 0.97127 | -0.55535 | 0.97128 | -0.5552 | 0.16363
69 | 0.00055621 | 0.00013902 | -0.00055621 | -0.0001394 | 8.4001e-09 | -3.7649e-07 | 0.00085199 | 0.00085213 | 0.00085213 | 0.97128 | -0.5552 | 0.97126 | -0.55551 | 0.2341
70 | 0.00053202 | 0.00013306 | -0.00053202 | -0.00013334 | 5.5519e-09 | -2.723e-07 | 0.00081496 | 0.00081506 | 0.00081506 | 0.97128 | -0.5552 | 0.97127 | -0.55541 | 0.22392
71 | -0.001477 | -0.00036926 | 0.0014771 | 0.000369 | 4.4981e-08 | -2.6126e-07 | 0.0022625 | 0.0022624 | 0.0022625 | 0.97128 | -0.5552 | 0.97131 | -0.55455 | 0.62156
72 | -0.0026021 | -0.00065096 | 0.0026024 | 0.00065049 | 3.2731e-07 | -4.7067e-07 | 0.0039859 | 0.0039856 | 0.0039859 | 0.97131 | -0.55455 | 0.97145 | -0.55191 | 1.095
73 | -0.017019 | -0.0042666 | 0.017024 | 0.0042696 | 5.1658e-06 | 3.0554e-06 | 0.026077 | 0.026077 | 0.026077 | 0.97117 | -0.55555 | 0.97149 | -0.54918 | 7.164
74 | 0.011732 | 0.0029418 | -0.011731 | -0.0029413 | 9.3811e-07 | 5.0461e-07 | 0.017977 | 0.017977 | 0.017977 | 0.97117 | -0.55555 | 0.97108 | -0.55722 | 4.9387
75 | 0.0052868 | 0.0013248 | -0.0052863 | -0.0013247 | 4.8353e-07 | 6.6332e-08 | 0.0081004 | 0.0081005 | 0.0081005 | 0.97117 | -0.55555 | 0.97107 | -0.55747 | 2.2254
76 | 0.0075502 | 0.0018924 | -0.007549 | -0.0018919 | 1.2078e-06 | 4.7487e-07 | 0.011565 | 0.011565 | 0.011565 | 0.97149 | -0.54918 | 0.97132 | -0.55254 | 3.1771
77 | -0.024575 | -0.006162 | 0.02458 | 0.0061656 | 5.7586e-06 | 3.5513e-06 | 0.037642 | 0.037642 | 0.037642 | 0.97149 | -0.54918 | 0.97174 | -0.54426 | 10.3411
78 | 0.00082884 | 0.00020764 | -0.00082884 | -0.00020773 | 4.3325e-09 | -8.5838e-08 | 0.00127 | 0.0012701 | 0.0012701 | 0.97108 | -0.55722 | 0.97108 | -0.55733 | 0.34892
79 | 0.010903 | 0.0027336 | -0.010901 | -0.0027326 | 1.8863e-06 | 9.8435e-07 | 0.016707 | 0.016707 | 0.016707 | 0.97108 | -0.55722 | 0.9709 | -0.56085 | 4.5898
80 | 0.0026431 | 0.00066227 | -0.002643 | -0.00066239 | 8.816e-08 | -1.2088e-07 | 0.00405 | 0.0040501 | 0.0040501 | 0.97107 | -0.55747 | 0.97104 | -0.55817 | 1.1127
81 | 0.51636 | 0.1335 | -0.51567 | -0.13306 | 0.00069045 | 0.00044124 | 0.7698 | 0.7698 | 0.7698 | 1 | 0 | 0.99854 | -0.027433 | 52.8711
82 | 0.0038861 | 0.00097383 | -0.0038859 | -0.00097391 | 1.868e-07 | -7.5874e-08 | 0.0057826 | 0.0057826 | 0.0057826 | 1 | 0 | 0.99995 | -0.0010091 | 1.5886
83 | 0.14342 | 0.036822 | -0.14238 | -0.03617 | 0.0010395 | 0.00065274 | 0.21404 | 0.21404 | 0.21404 | 0.99854 | -0.027433 | 0.99064 | -0.17792 | 14.7007
84 | 0.37224 | 0.09624 | -0.37201 | -0.096091 | 0.00023272 | 0.00014852 | 0.55577 | 0.55577 | 0.55577 | 0.99854 | -0.027433 | 0.99786 | -0.04025 | 38.1707
85 | 0.0065284 | 0.0016362 | -0.0065278 | -0.001636 | 6.1591e-07 | 1.9097e-07 | 0.010001 | 0.010001 | 0.010001 | 0.97132 | -0.55254 | 0.97122 | -0.55452 | 2.7476
86 | -0.025318 | -0.0063505 | 0.025327 | 0.0063552 | 8.4603e-06 | 4.6706e-06 | 0.038771 | 0.038771 | 0.038771 | 0.97174 | -0.54426 | 0.97209 | -0.53725 | 5.3257
87 | 0.13786 | 0.035036 | -0.13779 | -0.034991 | 7.1131e-05 | 4.4615e-05 | 0.20725 | 0.20725 | 0.20725 | 0.99064 | -0.17792 | 0.99008 | -0.18864 | 14.234
88 | 0.0045244 | 0.0011335 | -0.0045241 | -0.0011335 | 2.9244e-07 | -3.0216e-08 | 0.0067959 | 0.006796 | 0.006796 | 0.99064 | -0.17792 | 0.99057 | -0.17928 | 1.867
89 | 0.36348 | 0.093953 | -0.36315 | -0.093742 | 0.00033122 | 0.00021136 | 0.54305 | 0.54305 | 0.54305 | 0.99786 | -0.04025 | 0.99686 | -0.05894 | 37.2971
90 | 0.010901 | 0.0027326 | -0.010898 | -0.0027313 | 2.4959e-06 | 1.3026e-06 | 0.016707 | 0.016707 | 0.016707 | 0.9709 | -0.56085 | 0.97066 | -0.56566 | 4.5898
91 | 0.0082894 | 0.0020775 | -0.0082891 | -0.0020773 | 3.7959e-07 | 1.6546e-07 | 0.012708 | 0.012708 | 0.012708 | 0.97066 | -0.56566 | 0.97061 | -0.56662 | 3.4911
92 | 0.0036253 | 0.00090837 | -0.003625 | -0.00090851 | 2.6959e-07 | -1.4185e-07 | 0.0054355 | 0.0054356 | 0.0054356 | 0.99244 | -0.14273 | 0.99236 | -0.14429 | 1.4933
93 | -0.36167 | -0.0928 | 0.36315 | 0.093742 | 0.0014769 | 0.00094242 | 0.54305 | 0.54305 | 0.54305 | 0.99244 | -0.14273 | 0.99686 | -0.05894 | 37.2972
94 | 0.35805 | 0.091891 | -0.35768 | -0.091655 | 0.00037079 | 0.0002366 | 0.53761 | 0.53761 | 0.53761 | 0.99244 | -0.14273 | 0.99131 | -0.1641 | 36.9239
95 | 0.35413 | 0.090767 | -0.35345 | -0.090333 | 0.00068041 | 0.00043415 | 0.5323 | 0.5323 | 0.5323 | 0.99131 | -0.1641 | 0.98923 | -0.20381 | 36.5588
96 | 0.017098 | 0.0042909 | -0.01708 | -0.0042808 | 1.7183e-05 | 1.0158e-05 | 0.026087 | 0.026087 | 0.026087 | 0.97535 | -0.47303 | 0.97428 | -0.49413 | 7.1667
97 | 0.084254 | 0.021213 | -0.084184 | -0.021171 | 6.9837e-05 | 4.2448e-05 | 0.12857 | 0.12858 | 0.12858 | 0.97535 | -0.47303 | 0.97447 | -0.49039 | 8.8307
98 | 0.0092806 | 0.0023279 | -0.0092784 | -0.0023268 | 2.2422e-06 | 1.0629e-06 | 0.014159 | 0.01416 | 0.01416 | 0.97535 | -0.47303 | 0.97509 | -0.4781 | 3.89
99 | -0.11063 | -0.027832 | 0.11068 | 0.027865 | 5.2043e-05 | 3.2334e-05 | 0.16882 | 0.16882 | 0.16882 | 0.97535 | -0.47303 | 0.97585 | -0.46319 | 11.5948
100 | 0.084184 | 0.021171 | -0.084154 | -0.021153 | 2.9723e-05 | 1.8068e-05 | 0.12858 | 0.12858 | 0.12858 | 0.97447 | -0.49039 | 0.97409 | -0.49778 | 8.8308
101 | 0.0092784 | 0.0023268 | -0.009272 | -0.0023238 | 6.4109e-06 | 3.0402e-06 | 0.01416 | 0.01416 | 0.01416 | 0.97509 | -0.4781 | 0.97436 | -0.49261 | 3.8901
102 | -0.12816 | -0.032245 | 0.12832 | 0.032344 | 0.00015844 | 9.9186e-05 | 0.19547 | 0.19547 | 0.19547 | 0.97585 | -0.46319 | 0.97717 | -0.43735 | 13.4251
103 | 0.079177 | 0.019905 | -0.079111 | -0.019865 | 6.6391e-05 | 4.0083e-05 | 0.12097 | 0.12097 | 0.12097 | 0.97409 | -0.49778 | 0.9732 | -0.51536 | 8.3086
104 | 0.13242 | 0.033378 | -0.1324 | -0.033366 | 1.8529e-05 | 1.1615e-05 | 0.20168 | 0.20168 | 0.20168 | 0.97732 | -0.43443 | 0.97717 | -0.43735 | 13.8517
105 | -0.13242 | -0.033378 | 0.13256 | 0.033464 | 0.00013825 | 8.666e-05 | 0.20168 | 0.20168 | 0.20168 | 0.97732 | -0.43443 | 0.97843 | -0.41263 | 13.8517
106 | -0.13709 | -0.034601 | 0.13716 | 0.034647 | 7.3962e-05 | 4.6424e-05 | 0.20857 | 0.20857 | 0.20857 | 0.97843 | -0.41263 | 0.97901 | -0.40138 | 14.3252
107 | 0.0030775 | 0.00077118 | -0.0030774 | -0.00077126 | 9.3668e-08 | -7.9172e-08 | 0.0047143 | 0.0047143 | 0.0047143 | 0.97136 | -0.55166 | 0.97133 | -0.5523 | 1.2951
108 | -0.02404 | -0.0060267 | 0.024059 | 0.0060371 | 1.9219e-05 | 1.0428e-05 | 0.036827 | 0.036826 | 0.036827 | 0.97136 | -0.55166 | 0.97221 | -0.53489 | 5.0586
109 | 0.015272 | 0.0038295 | -0.015266 | -0.0038257 | 6.5614e-06 | 3.8038e-06 | 0.023396 | 0.023396 | 0.023396 | 0.97136 | -0.55166 | 0.97091 | -0.56068 | 6.4276
110 | 0.0056899 | 0.001426 | -0.0056892 | -0.0014258 | 6.3458e-07 | 1.3044e-07 | 0.0087162 | 0.0087163 | 0.0087163 | 0.97136 | -0.55166 | 0.97125 | -0.554 | 2.3946
111 | 0.0099259 | 0.002489 | -0.0099215 | -0.0024869 | 4.3916e-06 | 2.1818e-06 | 0.015193 | 0.015193 | 0.015193 | 0.97221 | -0.53489 | 0.97174 | -0.54418 | 4.1738
112 | 0.028158 | 0.0070652 | -0.028155 | -0.0070641 | 3.1689e-06 | 1.1257e-06 | 0.043101 | 0.043101 | 0.043101 | 0.97221 | -0.53489 | 0.97209 | -0.53725 | 2.9602
113 | -0.062143 | -0.015591 | 0.062155 | 0.015598 | 1.1589e-05 | 6.7389e-06 | 0.095119 | 0.095119 | 0.095119 | 0.97221 | -0.53489 | 0.97241 | -0.53098 | 6.5329
114 | 0.003125 | 0.00078312 | -0.0031249 | -0.00078318 | 7.4397e-08 | -5.9346e-08 | 0.0047894 | 0.0047894 | 0.0047894 | 0.97091 | -0.56068 | 0.97088 | -0.56118 | 1.3158
115 | 0.012141 | 0.0030426 | -0.01214 | -0.0030421 | 9.9672e-07 | 5.4297e-07 | 0.018607 | 0.018607 | 0.018607 | 0.97091 | -0.56068 | 0.97082 | -0.5624 | 5.1118
116 | 0.0056892 | 0.0014258 | -0.0056889 | -0.0014258 | 2.8755e-07 | 5.9132e-08 | 0.0087163 | 0.0087163 | 0.0087163 | 0.97125 | -0.554 | 0.97119 | -0.55506 | 2.3946
117 | 0.0099215 | 0.0024869 | -0.0099197 | -0.002486 | 1.777e-06 | 8.8302e-07 | 0.015193 | 0.015193 | 0.015193 | 0.97174 | -0.54418 | 0.97155 | -0.54794 | 4.1739
118 | -0.065014 | -0.016315 | 0.065035 | 0.016327 | 2.138e-05 | 1.2539e-05 | 0.099493 | 0.099493 | 0.099493 | 0.97241 | -0.53098 | 0.97276 | -0.52409 | 6.8333
119 | -0.0040908 | -0.0010251 | 0.0040908 | 0.001025 | 3.6241e-08 | -7.1947e-09 | 0.0062704 | 0.0062704 | 0.0062704 | 0.97076 | -0.56364 | 0.97077 | -0.56346 | 1.7226
120 | 0.0040908 | 0.0010251 | -0.0040906 | -0.0010251 | 1.7608e-07 | -3.4945e-08 | 0.0062704 | 0.0062705 | 0.0062705 | 0.97076 | -0.56364 | 0.97071 | -0.56455 | 1.7227
121 | -0.0095347 | -0.0023892 | 0.0095352 | 0.0023895 | 4.7987e-07 | 2.3304e-07 | 0.014615 | 0.014615 | 0.014615 | 0.97077 | -0.56346 | 0.97082 | -0.5624 | 4.0151
122 | 0.0054439 | 0.0013642 | -0.0054436 | -0.0013641 | 3.444e-07 | 5.7359e-08 | 0.0083445 | 0.0083446 | 0.0083446 | 0.97077 | -0.56346 | 0.9707 | -0.56479 | 2.2925
123 | 0.0015568 | 0.00039006 | -0.0015568 | -0.00039017 | 2.056e-08 | -1.0585e-07 | 0.0023864 | 0.0023864 | 0.0023864 | 0.97071 | -0.56455 | 0.9707 | -0.56482 | 0.65562
124 | 0.0049592 | 0.0012427 | -0.0049584 | -0.0012427 | 8.1134e-07 | 5.493e-08 | 0.0075954 | 0.0075956 | 0.0075956 | 0.97155 | -0.54794 | 0.97138 | -0.55137 | 2.0867
125 | 0.0026046 | 0.00065259 | -0.0026045 | -0.00065275 | 1.0997e-07 | -1.5713e-07 | 0.0039921 | 0.0039922 | 0.0039922 | 0.97082 | -0.5624 | 0.97078 | -0.56329 | 1.0968
126 | 0.32958 | 0.084138 | -0.32889 | -0.083692 | 0.00069988 | 0.00044638 | 0.49713 | 0.49713 | 0.49713 | 0.98761 | -0.23493 | 0.98532 | -0.27897 | 34.1436
127 | -0.35178 | -0.089708 | 0.35231 | 0.090046 | 0.00052933 | 0.00033774 | 0.53057 | 0.53057 | 0.53057 | 0.98761 | -0.23493 | 0.98923 | -0.20381 | 36.4405
128 | 0.022195 | 0.0055698 | -0.022185 | -0.005564 | 9.535e-06 | 5.8116e-06 | 0.033443 | 0.033443 | 0.033443 | 0.98761 | -0.23493 | 0.98715 | -0.24394 | 9.1877
129 | 0.0040618 | 0.0010177 | -0.0040615 | -0.0010178 | 2.7619e-07 | -7.2538e-08 | 0.006134 | 0.0061341 | 0.0061341 | 0.98532 | -0.27897 | 0.98525 | -0.2804 | 1.6852
130 | 0.32482 | 0.082674 | -0.32455 | -0.082498 | 0.00027577 | 0.00017587 | 0.491 | 0.491 | 0.491 | 0.98532 | -0.27897 | 0.98441 | -0.2966 | 33.7224
131 | 0.02059 | 0.0051642 | -0.020586 | -0.0051615 | 4.5995e-06 | 2.781e-06 | 0.031039 | 0.031039 | 0.031039 | 0.98715 | -0.24394 | 0.98691 | -0.24863 | 8.5272
132 | 0.001592 | 0.00039884 | -0.0015919 | -0.00039898 | 2.634e-08 | -1.3788e-07 | 0.0024043 | 0.0024043 | 0.0024043 | 0.98525 | -0.2804 | 0.98523 | -0.28075 | 0.66053
133 | 0.32276 | 0.082049 | -0.32216 | -0.08167 | 0.00059393 | 0.00037877 | 0.48829 | 0.48829 | 0.48829 | 0.98441 | -0.2966 | 0.98243 | -0.33488 | 33.5364
134 | -0.32207 | -0.08161 | 0.32216 | 0.08167 | 9.511e-05 | 6.0655e-05 | 0.48829 | 0.48829 | 0.48829 | 0.98211 | -0.34103 | 0.98243 | -0.33488 | 33.5364
135 | 0.15746 | 0.039926 | -0.15733 | -0.039849 | 0.00012273 | 7.7387e-05 | 0.23873 | 0.23873 | 0.23873 | 0.98211 | -0.34103 | 0.98128 | -0.35726 | 16.3966
136 | 0.15667 | 0.039693 | -0.1566 | -0.039653 | 6.4279e-05 | 4.0524e-05 | 0.23752 | 0.23752 | 0.23752 | 0.98211 | -0.34103 | 0.98167 | -0.34957 | 16.3135
137 | 0.0079408 | 0.0019901 | -0.0079391 | -0.0019894 | 1.711e-06 | 6.9625e-07 | 0.012031 | 0.012031 | 0.012031 | 0.98211 | -0.34103 | 0.98188 | -0.34555 | 3.3053
138 | 0.14839 | 0.037608 | -0.14829 | -0.037544 | 0.00010237 | 6.4427e-05 | 0.22517 | 0.22517 | 0.22517 | 0.98128 | -0.35726 | 0.98054 | -0.37162 | 15.4652
139 | 0.0089432 | 0.0022408 | -0.0089419 | -0.0022403 | 1.2428e-06 | 5.6777e-07 | 0.013561 | 0.013561 | 0.013561 | 0.98128 | -0.35726 | 0.98113 | -0.36017 | 3.7257
140 | 0.14463 | 0.036651 | -0.14452 | -0.036581 | 0.00011013 | 6.9247e-05 | 0.21937 | 0.21937 | 0.21937 | 0.98167 | -0.34957 | 0.98086 | -0.36543 | 15.0665
141 | 0.0052653 | 0.0013193 | -0.0052647 | -0.0013192 | 5.7809e-07 | 6.3782e-08 | 0.0079793 | 0.0079795 | 0.0079795 | 0.98188 | -0.34555 | 0.98176 | -0.34786 | 2.1922
142 | 0.022632 | 0.0056786 | -0.022627 | -0.0056753 | 5.4437e-06 | 3.3227e-06 | 0.034017 | 0.034017 | 0.034017 | 0.99008 | -0.18864 | 0.98982 | -0.19369 | 9.3453
143 | 0.11515 | 0.029313 | -0.11513 | -0.029299 | 2.2943e-05 | 1.4264e-05 | 0.17323 | 0.17323 | 0.17323 | 0.99008 | -0.18864 | 0.98986 | -0.19278 | 11.8977
144 | 0.0018362 | 0.00045989 | -0.0018362 | -0.00046006 | 4.2882e-08 | -1.6603e-07 | 0.0027583 | 0.0027583 | 0.0027583 | 0.99057 | -0.17928 | 0.99054 | -0.17977 | 0.75779
145 | 0.069331 | 0.017603 | -0.069172 | -0.017502 | 0.0001592 | 0.00010139 | 0.10471 | 0.10471 | 0.10471 | 0.98606 | -0.26612 | 0.98358 | -0.31396 | 28.7655
146 | 0.040824 | 0.010301 | -0.040812 | -0.010294 | 1.1036e-05 | 6.9641e-06 | 0.06163 | 0.06163 | 0.06163 | 0.98606 | -0.26612 | 0.98576 | -0.27176 | 16.9313
147 | -0.11015 | -0.027904 | 0.11044 | 0.028086 | 0.00028974 | 0.00018222 | 0.16634 | 0.16633 | 0.16634 | 0.98606 | -0.26612 | 0.98889 | -0.21151 | 15.2322
148 | 0.0021128 | 0.00052937 | -0.0021127 | -0.0005295 | 4.9587e-08 | -1.3253e-07 | 0.0031963 | 0.0031963 | 0.0031963 | 0.98358 | -0.31396 | 0.98356 | -0.31445 | 0.87812
149 | 0.067059 | 0.016972 | -0.067028 | -0.016953 | 3.0633e-05 | 1.9504e-05 | 0.10151 | 0.10151 | 0.10151 | 0.98358 | -0.31396 | 0.98309 | -0.32348 | 27.8874
150 | 0.040812 | 0.010294 | -0.040793 | -0.010282 | 1.921e-05 | 1.2122e-05 | 0.06163 | 0.06163 | 0.06163 | 0.98576 | -0.27176 | 0.98526 | -0.2816 | 16.9313
151 | -0.11292 | -0.028708 | 0.11303 | 0.028771 | 0.00010199 | 6.3343e-05 | 0.17007 | 0.17007 | 0.17007 | 0.98889 | -0.21151 | 0.98986 | -0.19278 | 11.6805
152 | 0.036032 | 0.0090778 | -0.035956 | -0.0090299 | 7.6089e-05 | 4.783e-05 | 0.054484 | 0.054484 | 0.054484 | 0.98439 | -0.29838 | 0.98212 | -0.34263 | 14.9682
153 | -0.036032 | -0.0090778 | 0.036061 | 0.0090959 | 2.8934e-05 | 1.8187e-05 | 0.054484 | 0.054484 | 0.054484 | 0.98439 | -0.29838 | 0.98526 | -0.2816 | 14.9681
154 | 0.0079539 | 0.0019935 | -0.0079532 | -0.0019933 | 7.1468e-07 | 2.9135e-07 | 0.012051 | 0.012051 | 0.012051 | 0.98212 | -0.34263 | 0.98203 | -0.34451 | 3.3107
155 | 0.028003 | 0.0070364 | -0.027977 | -0.0070203 | 2.5882e-05 | 1.608e-05 | 0.042433 | 0.042433 | 0.042433 | 0.98212 | -0.34263 | 0.98113 | -0.36201 | 11.6575
156 | 0.0021044 | 0.00052709 | -0.0021043 | -0.00052723 | 5.094e-08 | -1.419e-07 | 0.0031633 | 0.0031633 | 0.0031633 | 0.98986 | -0.19278 | 0.98984 | -0.19329 | 0.86905
157 | 0.0021043 | 0.00052723 | -0.0021043 | -0.00052738 | 5.4146e-08 | -1.5081e-07 | 0.0031633 | 0.0031634 | 0.0031634 | 0.98984 | -0.19329 | 0.98981 | -0.19383 | 0.86907
158 | 0.027977 | 0.0070203 | -0.027968 | -0.0070148 | 8.8185e-06 | 5.4789e-06 | 0.042433 | 0.042433 | 0.042433 | 0.98113 | -0.36201 | 0.9808 | -0.36862 | 11.6575
159 | 0.005171 | 0.0012957 | -0.0051705 | -0.0012957 | 4.5024e-07 | 4.8703e-08 | 0.0078996 | 0.0078997 | 0.0078997 | 0.97403 | -0.49901 | 0.97394 | -0.50084 | 2.1702
160 | 0.0025432 | 0.00063709 | -0.002543 | -0.00063735 | 1.6409e-07 | -2.5605e-07 | 0.0038843 | 0.0038845 | 0.0038845 | 0.97422 | -0.49521 | 0.97416 | -0.49656 | 1.0672
161 | 0.0053385 | 0.0013378 | -0.0053381 | -0.0013377 | 3.8867e-07 | 5.5088e-08 | 0.0081585 | 0.0081585 | 0.0081585 | 0.97368 | -0.50593 | 0.9736 | -0.50746 | 2.2414
162 | 0.0039799 | 0.00099731 | -0.0039796 | -0.00099736 | 2.1686e-07 | -5.5678e-08 | 0.0060818 | 0.0060819 | 0.0060819 | 0.97374 | -0.50485 | 0.97368 | -0.50599 | 1.6708
163 | 0.010224 | 0.0025628 | -0.010223 | -0.0025621 | 1.3628e-06 | 6.8791e-07 | 0.015643 | 0.015643 | 0.015643 | 0.97258 | -0.52756 | 0.97244 | -0.53035 | 4.2975
164 | 0.044241 | 0.011114 | -0.044226 | -0.011105 | 1.4477e-05 | 9.1611e-06 | 0.067696 | 0.067696 | 0.067696 | 0.97258 | -0.52756 | 0.97223 | -0.53442 | 18.5978
165 | 0.00033109 | 8.2835e-05 | -0.00033109 | -8.298e-05 | 1.1075e-09 | -1.4456e-07 | 0.00050439 | 0.00050444 | 0.00050444 | 0.97667 | -0.44704 | 0.97667 | -0.44711 | 0.13858
166 | -0.13719 | -0.034571 | 0.13724 | 0.034603 | 5.1416e-05 | 3.2278e-05 | 0.20908 | 0.20908 | 0.20908 | 0.97667 | -0.44704 | 0.97707 | -0.4392 | 14.3598
167 | 0.0059224 | 0.0014843 | -0.0059221 | -0.0014842 | 2.7845e-07 | 6.6609e-08 | 0.0090738 | 0.0090738 | 0.0090738 | 0.97122 | -0.55452 | 0.97117 | -0.5555 | 2.4928
168 | 0.0054303 | 0.0013609 | -0.0054293 | -0.0013607 | 1.0116e-06 | 1.6646e-07 | 0.008325 | 0.0083252 | 0.0083252 | 0.97061 | -0.56662 | 0.97041 | -0.57053 | 2.2871
169 | 0.0051602 | 0.0012932 | -0.00516 | -0.0012932 | 2.0293e-07 | 2.1863e-08 | 0.0078899 | 0.0078899 | 0.0078899 | 0.9732 | -0.51536 | 0.97316 | -0.51618 | 2.1676
170 | 0.07395 | 0.018572 | -0.073923 | -0.018556 | 2.7096e-05 | 1.6218e-05 | 0.11308 | 0.11308 | 0.11308 | 0.9732 | -0.51536 | 0.97281 | -0.52304 | 7.7667
171 | -0.13903 | -0.035115 | 0.13911 | 0.035167 | 8.3233e-05 | 5.2269e-05 | 0.21141 | 0.21141 | 0.21141 | 0.97901 | -0.40138 | 0.97965 | -0.38889 | 14.52
172 | -0.071006 | -0.017824 | 0.071009 | 0.017826 | 3.5576e-06 | 2.1171e-06 | 0.10863 | 0.10863 | 0.10863 | 0.97276 | -0.52409 | 0.97281 | -0.52304 | 7.4606
173 | 0.0029263 | 0.00073323 | -0.0029261 | -0.00073336 | 1.2693e-07 | -1.267e-07 | 0.0044857 | 0.0044858 | 0.0044858 | 0.9707 | -0.56479 | 0.97066 | -0.5657 | 1.2324
174 | -0.005745 | -0.0014391 | 0.0057457 | 0.0014392 | 7.0701e-07 | 1.3897e-07 | 0.008714 | 0.0087139 | 0.008714 | 0.981 | -0.36276 | 0.98113 | -0.36017 | 2.394
175 | 0.005745 | 0.0014391 | -0.0057449 | -0.001439 | 1.6142e-07 | 3.174e-08 | 0.008714 | 0.0087141 | 0.0087141 | 0.981 | -0.36276 | 0.98097 | -0.36335 | 2.394
176 | 0.0048933 | 0.0012256 | -0.004893 | -0.0012256 | 3.7879e-07 | 1.0976e-08 | 0.0074224 | 0.0074225 | 0.0074225 | 0.98097 | -0.36335 | 0.98088 | -0.36497 | 2.0391
177 | 0.01851 | 0.0046413 | -0.018505 | -0.0046381 | 5.3557e-06 | 3.1935e-06 | 0.02791 | 0.02791 | 0.02791 | 0.98691 | -0.24863 | 0.98659 | -0.2547 | 7.6675
178 | 0.0018976 | 0.00047552 | -0.0018976 | -0.00047558 | 1.7309e-08 | -5.9129e-08 | 0.0028797 | 0.0028797 | 0.0028797 | 0.98054 | -0.37162 | 0.98053 | -0.37182 | 0.79113
179 | 0.14639 | 0.037068 | -0.14636 | -0.037049 | 3.1001e-05 | 1.9503e-05 | 0.22229 | 0.22229 | 0.22229 | 0.98054 | -0.37162 | 0.98031 | -0.37603 | 15.2674
180 | 0.14281 | 0.036153 | -0.14273 | -0.036102 | 8.0926e-05 | 5.0866e-05 | 0.21678 | 0.21678 | 0.21678 | 0.98086 | -0.36543 | 0.98025 | -0.37724 | 14.8885
181 | 0.0029442 | 0.00073766 | -0.0029441 | -0.00073785 | 1.7936e-07 | -1.8891e-07 | 0.0044624 | 0.0044625 | 0.0044625 | 0.98176 | -0.34786 | 0.9817 | -0.34914 | 1.226
182 | 0.021002 | 0.005268 | -0.020998 | -0.005266 | 3.2532e-06 | 1.9702e-06 | 0.031574 | 0.031574 | 0.031574 | 0.98982 | -0.19369 | 0.98965 | -0.19694 | 8.6741
183 | 0.0018362 | 0.00046006 | -0.0018362 | -0.00046019 | 3.2841e-08 | -1.2714e-07 | 0.0027583 | 0.0027584 | 0.0027584 | 0.99054 | -0.17977 | 0.99052 | -0.18015 | 0.7578
184 | 0.0019216 | 0.00048139 | -0.0019216 | -0.00048159 | 6.1944e-08 | -1.9863e-07 | 0.0029365 | 0.0029366 | 0.0029366 | 0.97373 | -0.50674 | 0.9737 | -0.50742 | 0.80675
185 | -0.011664 | -0.0029231 | 0.011666 | 0.0029238 | 1.3107e-06 | 7.02e-07 | 0.017825 | 0.017825 | 0.017825 | 0.97373 | -0.50674 | 0.97385 | -0.50438 | 4.897
186 | 0.0097428 | 0.0024417 | -0.0097417 | -0.0024412 | 1.0554e-06 | 5.1753e-07 | 0.014888 | 0.014889 | 0.014889 | 0.97373 | -0.50674 | 0.97362 | -0.50901 | 4.0903
187 | -0.01396 | -0.003499 | 0.013962 | 0.0034997 | 1.3737e-06 | 7.7898e-07 | 0.021331 | 0.021331 | 0.021331 | 0.97385 | -0.50438 | 0.97395 | -0.50232 | 5.8602
188 | 0.0049197 | 0.0012328 | -0.004919 | -0.0012328 | 7.5193e-07 | 4.0235e-08 | 0.0075189 | 0.0075191 | 0.0075191 | 0.97362 | -0.50901 | 0.97345 | -0.51222 | 2.0657
189 | 0.004822 | 0.0012084 | -0.0048216 | -0.0012084 | 4.4353e-07 | 1.3067e-08 | 0.0073696 | 0.0073697 | 0.0073697 | 0.97362 | -0.50901 | 0.97352 | -0.51094 | 2.0247
190 | 0.004919 | 0.0012328 | -0.0049188 | -0.0012328 | 1.7415e-07 | 9.3421e-09 | 0.0075191 | 0.0075191 | 0.0075191 | 0.97345 | -0.51222 | 0.97342 | -0.51297 | 2.0657
191 | 0.06522 | 0.0165 | -0.065186 | -0.016478 | 3.3372e-05 | 2.1243e-05 | 0.098772 | 0.098772 | 0.098772 | 0.98309 | -0.32348 | 0.98254 | -0.33415 | 27.1352
192 | -0.0068376 | -0.0017137 | 0.0068393 | 0.0017142 | 1.7063e-06 | 5.6062e-07 | 0.010385 | 0.010385 | 0.010385 | 0.97971 | -0.38998 | 0.97997 | -0.38474 | 2.8531
193 | -0.0099974 | -0.0025057 | 0.0099996 | 0.0025068 | 2.1929e-06 | 1.0836e-06 | 0.01518 | 0.01518 | 0.01518 | 0.97997 | -0.38474 | 0.98021 | -0.38014 | 4.1704
194 | 0.023744 | 0.0059564 | -0.023735 | -0.0059504 | 9.6421e-06 | 5.921e-06 | 0.036026 | 0.036026 | 0.036026 | 0.9808 | -0.36862 | 0.98036 | -0.37714 | 9.8973
195 | 0.021 | 0.0052651 | -0.020997 | -0.0052633 | 2.9961e-06 | 1.8183e-06 | 0.031876 | 0.031876 | 0.031876 | 0.98036 | -0.37714 | 0.98021 | -0.38014 | 8.7571
196 | 0.063401 | 0.016031 | -0.063387 | -0.016022 | 1.3809e-05 | 8.7871e-06 | 0.096069 | 0.096069 | 0.096069 | 0.98254 | -0.33415 | 0.98231 | -0.33869 | 26.3925
197 | 0.0023056 | 0.00057768 | -0.0023055 | -0.00057782 | 6.3946e-08 | -1.3604e-07 | 0.0034925 | 0.0034926 | 0.0034926 | 0.98231 | -0.33869 | 0.98228 | -0.33927 | 0.95949
198 | 0.061082 | 0.015445 | -0.06105 | -0.015424 | 3.1901e-05 | 2.0291e-05 | 0.092576 | 0.092576 | 0.092576 | 0.98231 | -0.33869 | 0.98175 | -0.34959 | 25.433
199 | 0.0028899 | 0.0007242 | -0.0028898 | -0.00072425 | 4.5627e-08 | -5.099e-08 | 0.0043801 | 0.0043801 | 0.0043801 | 0.98175 | -0.34959 | 0.98173 | -0.34992 | 1.2033
200 | 0.05816 | 0.0147 | -0.058125 | -0.014678 | 3.4913e-05 | 2.2193e-05 | 0.088196 | 0.088196 | 0.088196 | 0.98175 | -0.34959 | 0.98111 | -0.36211 | 24.2297
201 | 0.002756 | 0.00069058 | -0.0027559 | -0.0006907 | 9.4586e-08 | -1.2176e-07 | 0.0041799 | 0.00418 | 0.00418 | 0.98111 | -0.36211 | 0.98107 | -0.36283 | 1.1484
202 | 0.055369 | 0.013987 | -0.055323 | -0.013958 | 4.6433e-05 | 2.9496e-05 | 0.084016 | 0.084016 | 0.084016 | 0.98111 | -0.36211 | 0.98021 | -0.37963 | 23.0814
203 | 0.053036 | 0.013385 | -0.053025 | -0.013378 | 1.0729e-05 | 6.8107e-06 | 0.080545 | 0.080545 | 0.080545 | 0.98021 | -0.37963 | 0.97999 | -0.38385 | 22.1277
204 | 0.0018339 | 0.00045947 | -0.0018339 | -0.00045962 | 4.2107e-08 | -1.5104e-07 | 0.0028018 | 0.0028019 | 0.0028019 | 0.97395 | -0.50232 | 0.97393 | -0.5028 | 0.76976
205 | -0.015796 | -0.0039592 | 0.015799 | 0.0039608 | 2.8152e-06 | 1.6413e-06 | 0.024133 | 0.024133 | 0.024133 | 0.97395 | -0.50232 | 0.97414 | -0.49858 | 6.63
206 | 0.019309 | 0.0048411 | -0.019307 | -0.0048402 | 1.425e-06 | 8.5414e-07 | 0.02904 | 0.02904 | 0.02904 | 0.98941 | -0.20167 | 0.98933 | -0.20322 | 7.9781
207 | -0.019309 | -0.0048411 | 0.019313 | 0.0048437 | 4.3539e-06 | 2.6097e-06 | 0.02904 | 0.02904 | 0.02904 | 0.98941 | -0.20167 | 0.98965 | -0.19694 | 7.9781
208 | 0.0024633 | 0.00061724 | -0.0024632 | -0.00061734 | 5.4835e-08 | -1.017e-07 | 0.0037049 | 0.0037049 | 0.0037049 | 0.98933 | -0.20322 | 0.9893 | -0.20369 | 1.0178
209 | 0.016844 | 0.004223 | -0.016841 | -0.0042212 | 3.0268e-06 | 1.7757e-06 | 0.025335 | 0.025335 | 0.025335 | 0.98933 | -0.20322 | 0.98913 | -0.20699 | 6.9602
210 | 0.0011475 | 0.00028752 | -0.0011475 | -0.00028759 | 6.3579e-09 | -6.8844e-08 | 0.0017269 | 0.001727 | 0.001727 | 0.98874 | -0.2146 | 0.98874 | -0.21472 | 0.47444
211 | 0.0099978 | 0.002505 | -0.0099958 | -0.002504 | 2.0581e-06 | 1.0063e-06 | 0.015046 | 0.015046 | 0.015046 | 0.98874 | -0.2146 | 0.98852 | -0.21892 | 4.1336
212 | -0.011145 | -0.0027925 | 0.011146 | 0.0027929 | 7.6461e-07 | 3.9639e-07 | 0.016773 | 0.016773 | 0.016773 | 0.98874 | -0.2146 | 0.98882 | -0.21316 | 4.608
213 | 0.0014211 | 0.00035576 | -0.0014211 | -0.00035616 | 5.8486e-08 | -3.9947e-07 | 0.0021391 | 0.0021393 | 0.0021393 | 0.98852 | -0.21892 | 0.98848 | -0.21979 | 0.58771
214 | 0.0075912 | 0.001902 | -0.0075905 | -0.0019018 | 6.532e-07 | 2.4704e-07 | 0.011427 | 0.011427 | 0.011427 | 0.98852 | -0.21892 | 0.98843 | -0.22073 | 3.1393
215 | 0.00098342 | 0.00024624 | -0.00098342 | -0.00024631 | 4.6425e-09 | -6.9458e-08 | 0.0014803 | 0.0014803 | 0.0014803 | 0.98852 | -0.21892 | 0.98852 | -0.21902 | 0.40667
216 | 0.0026269 | 0.00065829 | -0.0026268 | -0.00065835 | 3.8629e-08 | -5.9835e-08 | 0.003953 | 0.003953 | 0.003953 | 0.98882 | -0.21316 | 0.9888 | -0.21347 | 1.086
217 | -0.013773 | -0.0034512 | 0.013777 | 0.0034535 | 4.049e-06 | 2.2688e-06 | 0.020726 | 0.020726 | 0.020726 | 0.98882 | -0.21316 | 0.98913 | -0.20699 | 5.6939
218 | 0.0030641 | 0.0007677 | -0.0030639 | -0.00076789 | 1.9188e-07 | -1.8628e-07 | 0.0046095 | 0.0046096 | 0.0046096 | 0.98913 | -0.20699 | 0.98907 | -0.20831 | 1.2664
219 | 0.0083291 | 0.0020877 | -0.0083281 | -0.0020872 | 1.0409e-06 | 4.4736e-07 | 0.012644 | 0.012644 | 0.012644 | 0.98021 | -0.38014 | 0.98007 | -0.38276 | 3.4737
220 | 0.0021433 | 0.00053701 | -0.0021432 | -0.00053714 | 5.3365e-08 | -1.3514e-07 | 0.0032543 | 0.0032544 | 0.0032544 | 0.97999 | -0.38385 | 0.97996 | -0.38437 | 0.89405
221 | 0.050882 | 0.012841 | -0.050846 | -0.012818 | 3.577e-05 | 2.2692e-05 | 0.07729 | 0.077291 | 0.077291 | 0.97999 | -0.38385 | 0.97924 | -0.39854 | 21.2337
222 | 0.048691 | 0.012278 | -0.04865 | -0.012252 | 4.0934e-05 | 2.5947e-05 | 0.074016 | 0.074016 | 0.074016 | 0.97924 | -0.39854 | 0.97834 | -0.41612 | 20.334
223 | 0.00098342 | 0.00024631 | -0.0009834 | -0.00024646 | 1.05e-08 | -1.5708e-07 | 0.0014803 | 0.0014803 | 0.0014803 | 0.98852 | -0.21902 | 0.9885 | -0.21925 | 0.40669
224 | -0.01783 | -0.0044699 | 0.017832 | 0.0044712 | 2.1002e-06 | 1.2501e-06 | 0.027236 | 0.027236 | 0.027236 | 0.97414 | -0.49858 | 0.97427 | -0.4961 | 7.4823
225 | 0.0017866 | 0.00044761 | -0.0017866 | -0.00044775 | 3.7752e-08 | -1.4421e-07 | 0.0027286 | 0.0027287 | 0.0027287 | 0.97427 | -0.4961 | 0.97425 | -0.49655 | 0.74964
226 | -0.019619 | -0.0049188 | 0.019623 | 0.0049215 | 4.5886e-06 | 2.7669e-06 | 0.029964 | 0.029964 | 0.029964 | 0.97427 | -0.4961 | 0.97452 | -0.4912 | 8.232
227 | -0.021554 | -0.0054055 | 0.021557 | 0.0054072 | 2.7452e-06 | 1.6727e-06 | 0.032913 | 0.032913 | 0.032913 | 0.97452 | -0.4912 | 0.97465 | -0.48852 | 9.042
228 | 0.0018869 | 0.00047273 | -0.0018869 | -0.00047289 | 4.7626e-08 | -1.6024e-07 | 0.0028807 | 0.0028808 | 0.0028808 | 0.97465 | -0.48852 | 0.97463 | -0.48905 | 0.79142
229 | -0.023444 | -0.0058799 | 0.023451 | 0.0058844 | 7.3951e-06 | 4.541e-06 | 0.035793 | 0.035793 | 0.035793 | 0.97465 | -0.48852 | 0.97499 | -0.48191 | 9.8334
230 | -0.025673 | -0.0064414 | 0.025676 | 0.0064431 | 2.7926e-06 | 1.7268e-06 | 0.039185 | 0.039185 | 0.039185 | 0.97499 | -0.48191 | 0.97511 | -0.47963 | 10.7651
231 | 0.0059654 | 0.0014945 | -0.0059646 | -0.0014943 | 8.0185e-07 | 1.7339e-07 | 0.0089803 | 0.0089804 | 0.0089804 | 0.98843 | -0.22073 | 0.98828 | -0.22355 | 2.4671
232 | 0.00159 | 0.00039839 | -0.00159 | -0.00039848 | 1.6296e-08 | -8.669e-08 | 0.0023942 | 0.0023942 | 0.0023942 | 0.98818 | -0.22552 | 0.98817 | -0.22573 | 0.65775
233 | -0.00159 | -0.00039839 | 0.00159 | 0.0003981 | 5.6286e-08 | -2.9947e-07 | 0.0023942 | 0.0023941 | 0.0023942 | 0.98818 | -0.22552 | 0.98822 | -0.22477 | 0.65774
234 | -0.003558 | -0.00089132 | 0.0035582 | 0.00089121 | 2.0659e-07 | -1.1372e-07 | 0.0053574 | 0.0053573 | 0.0053574 | 0.98822 | -0.22477 | 0.98828 | -0.22355 | 1.4718
235 | 0.0017601 | 0.00044096 | -0.00176 | -0.0004411 | 3.7461e-08 | -1.4876e-07 | 0.0026858 | 0.0026859 | 0.0026859 | 0.97511 | -0.47963 | 0.97508 | -0.48008 | 0.73788
236 | -0.027436 | -0.0068841 | 0.027445 | 0.0068897 | 9.0642e-06 | 5.6291e-06 | 0.041871 | 0.041871 | 0.041871 | 0.97511 | -0.47963 | 0.97546 | -0.4727 | 11.503
237 | 0.0016305 | 0.00040798 | -0.0016305 | -0.00040824 | 5.2324e-08 | -2.544e-07 | 0.0024733 | 0.0024734 | 0.0024734 | 0.98088 | -0.36497 | 0.98085 | -0.36565 | 0.67951
238 | 0.0010869 | 0.00027201 | -0.0010869 | -0.00027221 | 1.6783e-08 | -1.9703e-07 | 0.0016488 | 0.0016489 | 0.0016489 | 0.98085 | -0.36565 | 0.98083 | -0.36597 | 0.45299
239 | 0.00054337 | 0.00013598 | -0.00054337 | -0.00013618 | 4.1364e-09 | -2.0223e-07 | 0.00082428 | 0.00082435 | 0.00082435 | 0.98083 | -0.36597 | 0.98082 | -0.36613 | 0.22647
240 | 0.14391 | 0.036435 | -0.14385 | -0.036397 | 6.0515e-05 | 3.8049e-05 | 0.21858 | 0.21858 | 0.21858 | 0.98031 | -0.37603 | 0.97986 | -0.3848 | 15.0121
241 | 0.0024491 | 0.00061373 | -0.002449 | -0.00061379 | 3.37e-08 | -6.0419e-08 | 0.0037174 | 0.0037175 | 0.0037175 | 0.98031 | -0.37603 | 0.9803 | -0.37632 | 1.0213
242 | 0.0018147 | 0.0004547 | -0.0018146 | -0.00045479 | 2.5118e-08 | -9.5021e-08 | 0.0027557 | 0.0027558 | 0.0027558 | 0.97986 | -0.3848 | 0.97984 | -0.38509 | 0.75708
243 | 0.14204 | 0.035942 | -0.14198 | -0.03591 | 5.1873e-05 | 3.26e-05 | 0.21582 | 0.21582 | 0.21582 | 0.97986 | -0.3848 | 0.97947 | -0.39241 | 14.8229
244 | 0.0018574 | 0.00046536 | -0.0018574 | -0.0004655 | 4.079e-08 | -1.4175e-07 | 0.0028387 | 0.0028388 | 0.0028388 | 0.9736 | -0.50746 | 0.97358 | -0.50792 | 0.77988
245 | 0.0014066 | 0.00035226 | -0.0014065 | -0.00035251 | 3.54e-08 | -2.4473e-07 | 0.0021223 | 0.0021224 | 0.0021224 | 0.98615 | -0.2634 | 0.98612 | -0.26393 | 0.58307
246 | -0.0014066 | -0.00035226 | 0.0014066 | 0.0003521 | 2.3024e-08 | -1.5919e-07 | 0.0021223 | 0.0021222 | 0.0021223 | 0.98615 | -0.2634 | 0.98617 | -0.26306 | 0.58304
247 | -0.0041955 | -0.0010511 | 0.0041956 | 0.0010511 | 4.2015e-08 | -8.7816e-09 | 0.0063305 | 0.0063305 | 0.0063305 | 0.98617 | -0.26306 | 0.98618 | -0.26285 | 1.7391
248 | 0.0053591 | 0.0013431 | -0.0053586 | -0.001343 | 4.4396e-07 | 6.688e-08 | 0.0082111 | 0.0082112 | 0.0082112 | 0.97117 | -0.5555 | 0.97108 | -0.55724 | 2.2558
249 | -0.0072106 | -0.0018067 | 0.0072116 | 0.0018071 | 9.5318e-07 | 3.3601e-07 | 0.01088 | 0.01088 | 0.01088 | 0.98618 | -0.26285 | 0.98632 | -0.26007 | 2.9889
250 | -0.01029 | -0.0025786 | 0.010291 | 0.0025789 | 5.7644e-07 | 2.8751e-07 | 0.015524 | 0.015524 | 0.015524 | 0.98632 | -0.26007 | 0.98638 | -0.2589 | 4.2648
251 | -0.012906 | -0.0032343 | 0.012908 | 0.0032357 | 2.5792e-06 | 1.419e-06 | 0.019469 | 0.019469 | 0.019469 | 0.98638 | -0.2589 | 0.98659 | -0.2547 | 5.3486
252 | 0.0055967 | 0.0014024 | -0.0055963 | -0.0014024 | 3.5179e-07 | 5.7025e-08 | 0.008441 | 0.0084411 | 0.0084411 | 0.98659 | -0.2547 | 0.98653 | -0.25602 | 2.319
253 | 0.0028805 | 0.00072174 | -0.0028804 | -0.00072189 | 1.2552e-07 | -1.4606e-07 | 0.0043447 | 0.0043448 | 0.0043448 | 0.98653 | -0.25602 | 0.98648 | -0.25694 | 1.1936
254 | 0.0029141 | 0.00073026 | -0.0029141 | -0.00073034 | 7.1432e-08 | -7.3309e-08 | 0.0044574 | 0.0044575 | 0.0044575 | 0.97281 | -0.52304 | 0.97279 | -0.52355 | 1.2246
255 | -0.14064 | -0.035551 | 0.14072 | 0.0356 | 7.86e-05 | 4.9379e-05 | 0.21374 | 0.21374 | 0.21374 | 0.97965 | -0.38889 | 0.98025 | -0.37724 | 14.6797
256 | 0.0021348 | 0.000535 | -0.0021348 | -0.00053503 | 1.1507e-08 | -2.8493e-08 | 0.0032625 | 0.0032625 | 0.0032625 | 0.97368 | -0.50599 | 0.97367 | -0.50611 | 0.89628
257 | 0.0029173 | 0.00073097 | -0.0029172 | -0.00073111 | 1.3317e-07 | -1.3721e-07 | 0.0044571 | 0.0044572 | 0.0044572 | 0.97394 | -0.50084 | 0.97389 | -0.5018 | 1.2245
258 | 0.0069038 | 0.0017303 | -0.0069032 | -0.0017301 | 6.2763e-07 | 2.1565e-07 | 0.010564 | 0.010564 | 0.010564 | 0.97244 | -0.53035 | 0.97234 | -0.53226 | 2.9023
259 | 0.040951 | 0.010284 | -0.04092 | -0.010264 | 3.0694e-05 | 1.9386e-05 | 0.062684 | 0.062684 | 0.062684 | 0.97223 | -0.53442 | 0.97144 | -0.55014 | 17.2208
260 | 0.0036042 | 0.00090328 | -0.0036042 | -0.00090328 | 4.8467e-09 | -2.1677e-09 | 0.0055157 | 0.0055157 | 0.0055157 | 0.97234 | -0.53226 | 0.97234 | -0.53229 | 1.5153
261 | 0.04092 | 0.010264 | -0.040918 | -0.010263 | 2.6184e-06 | 1.6538e-06 | 0.062684 | 0.062684 | 0.062684 | 0.97144 | -0.55014 | 0.97137 | -0.55148 | 17.2208
262 | 0.0033022 | 0.00082758 | -0.0033022 | -0.0008276 | 3.0427e-08 | -1.9935e-08 | 0.0050535 | 0.0050535 | 0.0050535 | 0.97234 | -0.53229 | 0.97233 | -0.53248 | 1.3883
263 | 0.032611 | 0.0081808 | -0.032603 | -0.0081756 | 8.3482e-06 | 5.2325e-06 | 0.049959 | 0.049959 | 0.049959 | 0.97137 | -0.55148 | 0.9711 | -0.55685 | 13.7251
264 | 0.0083065 | 0.0020819 | -0.0083057 | -0.0020815 | 8.4113e-07 | 3.6686e-07 | 0.012725 | 0.012725 | 0.012725 | 0.97137 | -0.55148 | 0.97126 | -0.55361 | 3.4958
265 | -0.0062487 | -0.0015661 | 0.0062492 | 0.0015662 | 4.6395e-07 | 1.3044e-07 | 0.009582 | 0.0095819 | 0.009582 | 0.97039 | -0.57087 | 0.97047 | -0.56931 | 2.6324
266 | 0.0062487 | 0.0015661 | -0.0062482 | -0.0015659 | 5.8234e-07 | 1.6377e-07 | 0.009582 | 0.009582 | 0.009582 | 0.97039 | -0.57087 | 0.97029 | -0.57282 | 2.6324
267 | -0.0096256 | -0.0024124 | 0.0096257 | 0.0024124 | 7.6249e-08 | 3.7266e-08 | 0.014759 | 0.014759 | 0.014759 | 0.97047 | -0.56931 | 0.97048 | -0.56914 | 4.0547
268 | 0.0025999 | 0.00065157 | -0.0025999 | -0.0006516 | 2.1686e-08 | -3.105e-08 | 0.0039872 | 0.0039872 | 0.0039872 | 0.97029 | -0.57282 | 0.97028 | -0.573 | 1.0954
269 | -0.009973 | -0.0024993 | 0.0099739 | 0.0024998 | 8.6389e-07 | 4.3104e-07 | 0.015288 | 0.015288 | 0.015288 | 0.97069 | -0.565 | 0.97078 | -0.56318 | 4.2
270 | 0.0066567 | 0.0016682 | -0.0066565 | -0.0016681 | 2.6267e-07 | 8.4963e-08 | 0.010204 | 0.010204 | 0.010204 | 0.97069 | -0.565 | 0.97064 | -0.56582 | 2.8034
271 | -0.013197 | -0.0033075 | 0.013198 | 0.003308 | 9.4137e-07 | 5.2662e-07 | 0.020228 | 0.020228 | 0.020228 | 0.97078 | -0.56318 | 0.97085 | -0.56168 | 5.5572
272 | 0.0033793 | 0.00084676 | -0.0033791 | -0.00084684 | 1.4552e-07 | -8.5585e-08 | 0.0051804 | 0.0051805 | 0.0051805 | 0.97064 | -0.56582 | 0.9706 | -0.56673 | 1.4232
273 | 0.016171 | 0.0040545 | -0.016168 | -0.0040528 | 2.843e-06 | 1.667e-06 | 0.024786 | 0.024786 | 0.024786 | 0.97085 | -0.56168 | 0.97067 | -0.56537 | 6.8093
274 | -0.029369 | -0.0073625 | 0.029375 | 0.0073667 | 6.7596e-06 | 4.2161e-06 | 0.045014 | 0.045014 | 0.045014 | 0.97085 | -0.56168 | 0.9711 | -0.55685 | 12.3664
275 | 0.0016626 | 0.00041663 | -0.0016626 | -0.00041668 | 9.7026e-09 | -4.3011e-08 | 0.0025488 | 0.0025489 | 0.0025489 | 0.9706 | -0.56673 | 0.97059 | -0.56685 | 0.70024
276 | 0.012824 | 0.0032147 | -0.012823 | -0.0032141 | 1.1547e-06 | 6.4052e-07 | 0.019659 | 0.019659 | 0.019659 | 0.97067 | -0.56537 | 0.97057 | -0.56726 | 5.4009
277 | 0.012823 | 0.0032141 | -0.012822 | -0.0032135 | 1.1505e-06 | 6.3825e-07 | 0.019659 | 0.019659 | 0.019659 | 0.97057 | -0.56726 | 0.97048 | -0.56914 | 5.4009
278 | -0.0049438 | -0.001239 | 0.0049441 | 0.001239 | 3.0433e-07 | 1.9724e-08 | 0.0075746 | 0.0075745 | 0.0075746 | 0.9712 | -0.5549 | 0.97126 | -0.55361 | 2.0809
279 | 0.0016762 | 0.00042005 | -0.0016762 | -0.0004201 | 1.1606e-08 | -5.0638e-08 | 0.0025682 | 0.0025682 | 0.0025682 | 0.9712 | -0.5549 | 0.97119 | -0.55504 | 0.70556
280 | 0.00029805 | 7.4599e-05 | -0.00029805 | -7.4699e-05 | 6.196e-10 | -1.0005e-07 | 0.00045388 | 0.00045391 | 0.00045391 | 0.97707 | -0.4392 | 0.97707 | -0.43925 | 0.1247
281 | -0.13754 | -0.034678 | 0.13756 | 0.034695 | 2.7108e-05 | 1.7019e-05 | 0.20953 | 0.20953 | 0.20953 | 0.97707 | -0.4392 | 0.97728 | -0.43509 | 14.391
282 | 0.00029821 | 7.4653e-05 | -0.00029821 | -7.4738e-05 | 5.2036e-10 | -8.4762e-08 | 0.00045301 | 0.00045304 | 0.00045304 | 0.97947 | -0.39241 | 0.97947 | -0.39245 | 0.12446
283 | 0.14169 | 0.035835 | -0.14165 | -0.035812 | 3.6079e-05 | 2.2673e-05 | 0.21537 | 0.21537 | 0.21537 | 0.97947 | -0.39241 | 0.9792 | -0.39772 | 14.7918
284 | 0.0019953 | 0.00049996 | -0.0019952 | -0.00050005 | 3.0834e-08 | -9.2772e-08 | 0.003032 | 0.0030321 | 0.0030321 | 0.9792 | -0.39772 | 0.97918 | -0.39804 | 0.83298
285 | 0.13965 | 0.035312 | -0.13959 | -0.03527 | 6.7871e-05 | 4.263e-05 | 0.21234 | 0.21234 | 0.21234 | 0.9792 | -0.39772 | 0.97868 | -0.40786 | 14.5835
286 | 0.00029812 | 7.4631e-05 | -0.00029812 | -7.4716e-05 | 5.2611e-10 | -8.5475e-08 | 0.00045324 | 0.00045328 | 0.00045328 | 0.97868 | -0.40786 | 0.97868 | -0.40789 | 0.12453
287 | 0.13929 | 0.035195 | -0.13927 | -0.035185 | 1.5611e-05 | 9.8044e-06 | 0.21188 | 0.21188 | 0.21188 | 0.97868 | -0.40786 | 0.97856 | -0.41019 | 14.5524
288 | 0.00046265 | 0.00011583 | -0.00046265 | -0.00011595 | 1.7933e-09 | -1.2025e-07 | 0.00070347 | 0.00070351 | 0.00070351 | 0.97856 | -0.41019 | 0.97855 | -0.41028 | 0.19327
289 | 0.13881 | 0.03507 | -0.13872 | -0.035015 | 8.622e-05 | 5.4145e-05 | 0.21118 | 0.21118 | 0.21118 | 0.97856 | -0.41019 | 0.97789 | -0.42316 | 14.5041
290 | 0.00033119 | 8.2905e-05 | -0.00033119 | -8.3003e-05 | 7.4577e-10 | -9.7768e-08 | 0.00050392 | 0.00050395 | 0.00050395 | 0.97789 | -0.42316 | 0.97789 | -0.42321 | 0.13845
291 | 0.00038304 | 9.5863e-05 | -0.00038303 | -9.5998e-05 | 1.3742e-09 | -1.3446e-07 | 0.0005828 | 0.00058285 | 0.00058285 | 0.97789 | -0.42316 | 0.97789 | -0.42324 | 0.16012
292 | 0.13801 | 0.034837 | -0.13793 | -0.034787 | 7.8784e-05 | 4.9467e-05 | 0.21009 | 0.21009 | 0.21009 | 0.97789 | -0.42316 | 0.97728 | -0.43509 | 14.4295
293 | 0.00036855 | 9.2219e-05 | -0.00036855 | -9.2366e-05 | 1.3992e-09 | -1.4758e-07 | 0.0005611 | 0.00056115 | 0.00056115 | 0.97728 | -0.43509 | 0.97728 | -0.43517 | 0.15416

## res_trafo
| p_hv_mw | q_hv_mvar | p_lv_mw | q_lv_mvar | pl_mw | ql_mvar | i_hv_ka | i_lv_ka | vm_hv_pu | va_hv_degree | vm_lv_pu | va_lv_degree | loading_percent
0 | -1.2729e-15 | -1.3162e-15 | 0.00165 | 1.2699e-07 | 0.00165 | 1.2699e-07 | 5.2857e-17 | 0.0023815 | 0.99998 | 149.9956 | 1 | 0 | 0.2619

## res_ext_grid
| p_mw | q_mvar
0 | 0.52189 | 0.13448

## res_load
| p_mw | q_mvar
0 | 0.00016496 | 4.1343e-05
1 | 0.0014783 | 0.00037049
2 | 0.0012479 | 0.00031276
3 | 0.0019999 | 0.00050122
4 | 0.0008388 | 0.00021022
5 | 0.00051834 | 0.00012991
6 | 0.00017334 | 4.3443e-05
7 | 0.0019066 | 0.00047785
8 | 0.00093031 | 0.00023316
9 | 0.0041103 | 0.0010301
10 | 0.00028669 | 7.1851e-05
11 | 0.0023055 | 0.00057782
12 | 0.0030936 | 0.00077534
13 | 0.0038904 | 0.00097501
14 | 0.0010934 | 0.00027403
15 | 0.0022822 | 0.00057198
16 | 0.0045505 | 0.0011405
17 | 0.0013968 | 0.00035006
18 | 0.0025056 | 0.00062795
19 | 0.0019853 | 0.00049757
20 | 0.0014137 | 0.00035431
21 | 0.0022706 | 0.00056907
22 | 0.0020034 | 0.0005021
23 | 0.0017795 | 0.00044598
24 | 0.0024099 | 0.00060397
25 | 0.0014003 | 0.00035094
26 | 0.0023912 | 0.0005993
27 | 0.0025706 | 0.00064426
28 | 0.00054364 | 0.00013625
29 | 0.00031386 | 7.8662e-05
30 | 0.00050829 | 0.00012739
31 | 0.00038877 | 9.7435e-05
32 | 0.00055621 | 0.0001394
33 | 0.00053202 | 0.00013334
34 | 0.001125 | 0.00028196
35 | 0.0026433 | 0.00066247
36 | 0.0038859 | 0.00097391
37 | 0.0010205 | 0.00025577
38 | 0.00073784 | 0.00018492
39 | 0.0085305 | 0.0021379
40 | 0.0026088 | 0.00065383
41 | 0.003625 | 0.00090851
42 | 0.0035417 | 0.00088764
43 | 0.01708 | 0.0042808
44 | 0.017476 | 0.00438
45 | 0.0049774 | 0.0012475
46 | 0.0040797 | 0.0010225
47 | 0.0045339 | 0.0011363
48 | 0.0030774 | 0.00077126
49 | 0.0028287 | 0.00070894
50 | 0.0028587 | 0.00071646
51 | 0.0025338 | 0.00063503
52 | 0.0049605 | 0.0012432
53 | 0.0031249 | 0.00078318
54 | 0.0011453 | 0.00028705
55 | 0.0015951 | 0.00039976
56 | 0.0024696 | 0.00061893
57 | 0.001792 | 0.00044913
58 | 0.011978 | 0.003002
59 | 0.0026738 | 0.00067011
60 | 0.0026879 | 0.00067365
61 | 0.00082884 | 0.00020773
62 | 0.0024806 | 0.0006217
63 | 0.0047319 | 0.0011859
64 | 0.0079532 | 0.0019933
65 | 0.001458 | 0.00036541
66 | 0.0020288 | 0.00050847
67 | 0.0021361 | 0.00053535
68 | 0.0025506 | 0.00063925
69 | 0.0015867 | 0.00039767
70 | 0.0021188 | 0.00053103
71 | 0.0014916 | 0.00037384
72 | 0.0069017 | 0.0017297
73 | 0.00041742 | 0.00010462
74 | 0.0005434 | 0.00013619
75 | 0.002643 | 0.00066239
76 | 0.0006054 | 0.00015173
77 | 0.0028588 | 0.00071648
78 | 0.009272 | 0.0023238
79 | 0.0018666 | 0.00046781
80 | 0.0056889 | 0.0014258
81 | 0.0059707 | 0.0014964
82 | 0.0025173 | 0.0006309
83 | 0.0015568 | 0.00039017
84 | 0.0031962 | 0.00080104
85 | 0.00085153 | 0.00021341
86 | 0.0049584 | 0.0012427
87 | 0.0026045 | 0.00065275
88 | 0.0020754 | 0.00052015
89 | 0.0015919 | 0.00039898
90 | 0.001709 | 0.00042831
91 | 0.0023205 | 0.00058157
92 | 0.0016252 | 0.00040732
93 | 0.0019216 | 0.00048159
94 | 0.0022948 | 0.00057512
95 | 0.0048216 | 0.0012084
96 | 0.0021127 | 0.0005295
97 | 0.0018088 | 0.00045333
98 | 0.0068376 | 0.0017137
99 | 0.0031581 | 0.00079149
100 | 0.0021043 | 0.00052738
101 | 0.0042233 | 0.0010585
102 | 0.0054293 | 0.0013607
103 | 0.0027344 | 0.00068531
104 | 0.0017852 | 0.0004474
105 | 0.0023055 | 0.00057782
106 | 0.0028898 | 0.00072425
107 | 0.0027559 | 0.0006907
108 | 0.0022869 | 0.00057316
109 | 0.0049188 | 0.0012328
110 | 0.0018362 | 0.00046019
111 | 0.0016851 | 0.00042232
112 | 0.0011475 | 0.00028759
113 | 0.0024632 | 0.00061734
114 | 0.0026687 | 0.00066885
115 | 0.0083281 | 0.0020872
116 | 0.0021432 | 0.00053714
117 | 0.0021551 | 0.00054011
118 | 0.0018341 | 0.00045966
119 | 0.0030639 | 0.00076789
120 | 0.0026268 | 0.00065835
121 | 0.0009834 | 0.00024646
122 | 0.0020312 | 0.00050908
123 | 0.0017866 | 0.00044775
124 | 0.001931 | 0.00048395
125 | 0.0018339 | 0.00045962
126 | 0.0018869 | 0.00047289
127 | 0.0022223 | 0.00055697
128 | 0.0014211 | 0.00035616
129 | 0.0016252 | 0.0004073
130 | 0.00159 | 0.00039848
131 | 0.001968 | 0.00049323
132 | 0.0024063 | 0.00060309
133 | 0.00176 | 0.0004411
134 | 0.0023238 | 0.0005824
135 | 0.0015169 | 0.00038016
136 | 0.0020569 | 0.0005155
137 | 0.0032624 | 0.00081764
138 | 0.00054355 | 0.00013623
139 | 0.00054355 | 0.00013623
140 | 0.00054337 | 0.00013618
141 | 0.0018976 | 0.00047558
142 | 0.002449 | 0.00061379
143 | 0.0034807 | 0.00087235
144 | 0.0018574 | 0.0004655
145 | 0.0014065 | 0.00035251
146 | 0.002789 | 0.00069898
147 | 0.00056307 | 0.00014112
148 | 0.003015 | 0.00075564
149 | 0.0030784 | 0.00077151
150 | 0.0026151 | 0.0006554
151 | 0.0027158 | 0.00068065
152 | 0.0053586 | 0.001343
153 | 0.0029141 | 0.00073034
154 | 0.00516 | 0.0012932
155 | 0.0028804 | 0.00072189
156 | 0.0015303 | 0.00038354
157 | 0.0020034 | 0.00050209
158 | 0.0029261 | 0.00073336
159 | 0.0018449 | 0.00046236
160 | 0.0021348 | 0.00053503
161 | 0.0022532 | 0.00056471
162 | 0.0029172 | 0.00073111
163 | 0.002543 | 0.00063735
164 | 0.0029441 | 0.00073785
165 | 0.0033191 | 0.00083184
166 | 0.003275 | 0.00082078
167 | 0.0032989 | 0.00082679
168 | 0.00030205 | 7.5701e-05
169 | 0.0033764 | 0.00084621
170 | 0.0036482 | 0.00091433
171 | 0.0033163 | 0.00083114
172 | 0.0032228 | 0.00080772
173 | 0.0032772 | 0.00082135
174 | 0.0017166 | 0.00043021
175 | 0.0033441 | 0.0008381
176 | 0.0032275 | 0.0008089
177 | 0.0016626 | 0.00041668
178 | 0.0025999 | 0.0006516
179 | 0.0031961 | 0.00080101
180 | 0.0032675 | 0.00081892
181 | 0.0033616 | 0.0008425
182 | 0.0016762 | 0.0004201
183 | 0.0033022 | 0.0008276
184 | 0.00033109 | 8.298e-05
185 | 0.0018146 | 0.00045479
186 | 0.00029821 | 7.4738e-05
187 | 0.00029812 | 7.4716e-05
188 | 0.0019952 | 0.00050005
189 | 0.00046265 | 0.00011595
190 | 0.00033119 | 8.3003e-05
191 | 0.00038303 | 9.5998e-05
192 | 0.00036855 | 9.2366e-05
193 | 0.00029805 | 7.4699e-05

## dtypes
| element | column | dtype
0 | bus | name | object
1 | bus | vn_kv | float64
2 | bus | type | object
3 | bus | zone | object
4 | bus | in_service | bool
5 | load | name | object
6 | load | bus | uint32
7 | load | p_mw | float64
8 | load | q_mvar | float64
9 | load | const_z_percent | float64
10 | load | const_i_percent | float64
11 | load | sn_mva | float64
12 | load | scaling | float64
13 | load | in_service | bool
14 | load | type | object
15 | ext_grid | name | object
16 | ext_grid | bus | uint32
17 | ext_grid | vm_pu | float64
18 | ext_grid | va_degree | float64
19 | ext_grid | slack_weight | float64
20 | ext_grid | in_service | bool
21 | line | name | object
22 | line | std_type | object
23 | line | from_bus | uint32
24 | line | to_bus | uint32
25 | line | length_km | float64
26 | line | r_ohm_per_km | float64
27 | line | x_ohm_per_km | float64
28 | line | c_nf_per_km | float64
29 | line | g_us_per_km | float64
30 | line | max_i_ka | float64
31 | line | df | float64
32 | line | parallel | uint32
33 | line | type | object
34 | line | in_service | bool
35 | trafo | name | object
36 | trafo | std_type | object
37 | trafo | hv_bus | uint32
38 | trafo | lv_bus | uint32
39 | trafo | sn_mva | float64
40 | trafo | vn_hv_kv | float64
41 | trafo | vn_lv_kv | float64
42 | trafo | vk_percent | float64
43 | trafo | vkr_percent | float64
44 | trafo | pfe_kw | float64
45 | trafo | i0_percent | float64
46 | trafo | shift_degree | float64
47 | trafo | tap_side | object
48 | trafo | tap_neutral | int32
49 | trafo | tap_min | int32
50 | trafo | tap_max | int32
51 | trafo | tap_step_percent | float64
52 | trafo | tap_step_degree | float64
53 | trafo | tap_pos | int32
54 | trafo | tap_phase_shifter | bool
55 | trafo | parallel | uint32
56 | trafo | df | float64
57 | trafo | in_service | bool
58 | line_geodata | coords | object
59 | bus_geodata | x | float64
60 | bus_geodata | y | float64
61 | bus_geodata | coords | object
62 | res_bus | vm_pu | float64
63 | res_bus | va_degree | float64
64 | res_bus | p_mw | float64
65 | res_bus | q_mvar | float64
66 | res_line | p_from_mw | float64
67 | res_line | q_from_mvar | float64
68 | res_line | p_to_mw | float64
69 | res_line | q_to_mvar | float64
70 | res_line | pl_mw | float64
71 | res_line | ql_mvar | float64
72 | res_line | i_from_ka | float64
73 | res_line | i_to_ka | float64
74 | res_line | i_ka | float64
75 | res_line | vm_from_pu | float64
76 | res_line | va_from_degree | float64
77 | res_line | vm_to_pu | float64
78 | res_line | va_to_degree | float64
79 | res_line | loading_percent | float64
80 | res_trafo | p_hv_mw | float64
81 | res_trafo | q_hv_mvar | float64
82 | res_trafo | p_lv_mw | float64
83 | res_trafo | q_lv_mvar | float64
84 | res_trafo | pl_mw | float64
85 | res_trafo | ql_mvar | float64
86 | res_trafo | i_hv_ka | float64
87 | res_trafo | i_lv_ka | float64
88 | res_trafo | vm_hv_pu | float64
89 | res_trafo | va_hv_degree | float64
90 | res_trafo | vm_lv_pu | float64
91 | res_trafo | va_lv_degree | float64
92 | res_trafo | loading_percent | float64
93 | res_ext_grid | p_mw | float64
94 | res_ext_grid | q_mvar | float64
95 | res_load | p_mw | float64
96 | res_load | q_mvar | float64

## parameters
| version | format_version | converged | OPF_converged | name | f_hz | sn_mva
0 | 2.14.6 | 2.14.0 | TRUE | FALSE |  | 50 | 1