## bus
| name | vn_kv | type | zone | in_service
0 | bus_LV_1040-5_0_5_node_0 | 0.4 | n |  | TRUE
1 | bus_LV_1040-5_0_5_node_1 | 0.4 | n |  | TRUE
2 | bus_LV_1040-5_0_5_node_2 | 0.4 | n |  | TRUE
3 | bus_LV_1040-5_0_5_node_91 | 0.4 | n |  | TRUE
4 | bus_LV_1040-5_0_5_node_11 | 0.4 | n |  | TRUE
5 | bus_LV_1040-5_0_5_node_90 | 0.4 | n |  | TRUE
6 | bus_LV_1040-5_0_5_node_5 | 0.4 | n |  | TRUE
7 | bus_LV_1040-5_0_5_node_7 | 0.4 | n |  | TRUE
8 | bus_LV_1040-5_0_5_node_8 | 0.4 | n |  | TRUE
9 | bus_LV_1040-5_0_5_node_3 | 0.4 | n |  | TRUE
10 | bus_LV_1040-5_0_5_node_9 | 0.4 | n |  | TRUE
11 | bus_LV_1040-5_0_5_node_10 | 0.4 | n |  | TRUE
12 | bus_LV_1040-5_0_5_node_13 | 0.4 | n |  | TRUE
13 | bus_LV_1040-5_0_5_node_4 | 0.4 | n |  | TRUE
14 | bus_LV_1040-5_0_5_node_89 | 0.4 | n |  | TRUE
15 | bus_LV_1040-5_0_5_node_6 | 0.4 | n |  | TRUE
16 | bus_LV_1040-5_0_5_node_17 | 0.4 | n |  | TRUE
17 | bus_LV_1040-5_0_5_node_18 | 0.4 | n |  | TRUE
18 | bus_LV_1040-5_0_5_node_19 | 0.4 | n |  | TRUE
19 | bus_LV_1040-5_0_5_node_20 | 0.4 | n |  | TRUE
20 | bus_LV_1040-5_0_5_node_88 | 0.4 | n |  | TRUE
21 | bus_LV_1040-5_0_5_node_35 | 0.4 | n |  | TRUE
22 | bus_LV_1040-5_0_5_node_21 | 0.4 | n |  | TRUE
23 | bus_LV_1040-5_0_5_node_16 | 0.4 | n |  | TRUE
24 | bus_LV_1040-5_0_5_node_34 | 0.4 | n |  | TRUE
25 | bus_LV_1040-5_0_5_node_25 | 0.4 | n |  | TRUE
26 | bus_LV_1040-5_0_5_node_47 | 0.4 | n |  | TRUE
27 | bus_LV_1040-5_0_5_node_14 | 0.4 | n |  | TRUE
28 | bus_LV_1040-5_0_5_node_41 | 0.4 | n |  | TRUE
29 | bus_LV_1040-5_0_5_node_42 | 0.4 | n |  | TRUE
30 | bus_LV_1040-5_0_5_node_44 | 0.4 | n |  | TRUE
31 | bus_LV_1040-5_0_5_node_46 | 0.4 | n |  | TRUE
32 | bus_LV_1040-5_0_5_node_48 | 0.4 | n |  | TRUE
33 | bus_LV_1040-5_0_5_node_68 | 0.4 | n |  | TRUE
34 | bus_LV_1040-5_0_5_node_77 | 0.4 | n |  | TRUE
35 | bus_LV_1040-5_0_5_node_65 | 0.4 | n |  | TRUE
36 | bus_LV_1040-5_0_5_node_24 | 0.4 | n |  | TRUE
37 | bus_LV_1040-5_0_5_node_28 | 0.4 | n |  | TRUE
38 | bus_LV_1040-5_0_5_node_75 | 0.4 | n |  | TRUE
39 | bus_LV_1040-5_0_5_node_74 | 0.4 | n |  | TRUE
40 | bus_LV_1040-5_0_5_node_30 | 0.4 | n |  | TRUE
41 | bus_LV_1040-5_0_5_node_31 | 0.4 | n |  | TRUE
42 | bus_LV_1040-5_0_5_node_26 | 0.4 | n |  | TRUE
43 | bus_LV_1040-5_0_5_node_27 | 0.4 | n |  | TRUE
44 | bus_LV_1040-5_0_5_node_29 | 0.4 | n |  | TRUE
45 | bus_LV_1040-5_0_5_node_39 | 0.4 | n |  | TRUE
46 | bus_LV_1040-5_0_5_node_32 | 0.4 | n |  | TRUE
47 | bus_LV_1040-5_0_5_node_36 | 0.4 | n |  | TRUE
48 | bus_LV_1040-5_0_5_node_40 | 0.4 | n |  | TRUE
49 | bus_LV_1040-5_0_5_node_33 | 0.4 | n |  | TRUE
50 | bus_LV_1040-5_0_5_node_37 | 0.4 | n |  | TRUE
51 | bus_LV_1040-5_0_5_node_38 | 0.4 | n |  | TRUE
52 | bus_LV_1040-5_0_5_node_55 | 0.4 | n |  | TRUE
53 | bus_LV_1040-5_0_5_node_54 | 0.4 | n |  | TRUE
54 | bus_LV_1040-5_0_5_node_69 | 0.4 | n |  | TRUE
55 | bus_LV_1040-5_0_5_node_62 | 0.4 | n |  | TRUE
56 | bus_LV_1040-5_0_5_node_49 | 0.4 | n |  | TRUE
57 | bus_LV_1040-5_0_5_node_50 | 0.4 | n |  | TRUE
58 | bus_LV_1040-5_0_5_node_51 | 0.4 | n |  | TRUE
59 | bus_LV_1040-5_0_5_node_52 | 0.4 | n |  | TRUE
60 | bus_LV_1040-5_0_5_node_53 | 0.4 | n |  | TRUE
61 | bus_LV_1040-5_0_5_node_70 | 0.4 | n |  | TRUE
62 | bus_LV_1040-5_0_5_node_79 | 0.4 | n |  | TRUE
63 | bus_LV_1040-5_0_5_node_80 | 0.4 | n |  | TRUE
64 | bus_LV_1040-5_0_5_node_73 | 0.4 | n |  | TRUE
65 | bus_LV_1040-5_0_5_node_86 | 0.4 | n |  | TRUE
66 | bus_LV_1040-5_0_5_node_82 | 0.4 | n |  | TRUE
67 | bus_LV_1040-5_0_5_node_66 | 0.4 | n |  | TRUE
68 | bus_LV_1040-5_0_5_node_85 | 0.4 | n |  | TRUE
69 | bus_LV_1040-5_0_5_node_64 | 0.4 | n |  | TRUE
70 | bus_LV_1040-5_0_5_node_81 | 0.4 | n |  | TRUE
71 | bus_LV_1040-5_0_5_node_56 | 0.4 | n |  | TRUE
72 | bus_LV_1040-5_0_5_node_57 | 0.4 | n |  | TRUE
73 | bus_LV_1040-5_0_5_node_84 | 0.4 | n |  | TRUE
74 | bus_LV_1040-5_0_5_node_83 | 0.4 | n |  | TRUE
75 | bus_LV_1040-5_0_5_node_58 | 0.4 | n |  | TRUE
76 | bus_LV_1040-5_0_5_node_59 | 0.4 | n |  | TRUE
77 | bus_LV_1040-5_0_5_node_60 | 0.4 | n |  | TRUE
78 | bus_LV_1040-5_0_5_node_61 | 0.4 | n |  | TRUE
79 | bus_LV_1040-5_0_5_node_71 | 0.4 | n |  | TRUE
80 | bus_LV_1040-5_0_5_node_63 | 0.4 | n |  | TRUE
81 | bus_LV_1040-5_0_5_node_67 | 0.4 | n |  | TRUE
82 | bus_LV_1040-5_0_5_node_87 | 0.4 | n |  | TRUE
83 | bus_LV_1040-5_0_5_node_78 | 0.4 | n |  | TRUE
84 | bus_LV_1040-5_0_5_node_72 | 0.4 | n |  | TRUE
85 | bus_MV_3_0_node_72 | 20 | n |  | TRUE

## load
| name | bus | p_mw | q_mvar | const_z_percent | const_i_percent | sn_mva | scaling | in_service | type
0 | LV_1040-5_0_5_load_0 | 0 | 0.0012803 | 0.00032087 | 0 | 0 |  | 1 | TRUE | wye
1 | LV_1040-5_0_5_load_1 | 1 | 0.0034489 | 0.00086437 | 0 | 0 |  | 1 | TRUE | wye
2 | LV_1040-5_0_5_load_2 | 2 | 0.0015334 | 0.0003843 | 0 | 0 |  | 1 | TRUE | wye
3 | LV_1040-5_0_5_load_91 | 3 | 0.024601 | 0.0061656 | 0 | 0 |  | 1 | TRUE | wye
4 | LV_1040-5_0_5_load_11 | 4 | 0.0012125 | 0.00030387 | 0 | 0 |  | 1 | TRUE | wye
5 | LV_1040-5_0_5_load_90 | 5 | 0.022708 | 0.0056912 | 0 | 0 |  | 1 | TRUE | wye
6 | LV_1040-5_0_5_load_8 | 8 | 0.045133 | 0.011311 | 0 | 0 |  | 1 | TRUE | wye
7 | LV_1040-5_0_5_load_3 | 9 | 0.0074129 | 0.0018578 | 0 | 0 |  | 1 | TRUE | wye
8 | LV_1040-5_0_5_load_13 | 12 | 0.0007827 | 0.00019616 | 0 | 0 |  | 1 | TRUE | wye
9 | LV_1040-5_0_5_load_4 | 13 | 0.0021566 | 0.0005405 | 0 | 0 |  | 1 | TRUE | wye
10 | LV_1040-5_0_5_load_19 | 18 | 0.0022721 | 0.00056944 | 0 | 0 |  | 1 | TRUE | wye
11 | LV_1040-5_0_5_load_20 | 19 | 0.0093455 | 0.0023422 | 0 | 0 |  | 1 | TRUE | wye
12 | LV_1040-5_0_5_load_88 | 20 | 0.054999 | 0.013784 | 0 | 0 |  | 1 | TRUE | wye
13 | LV_1040-5_0_5_load_35 | 21 | 3.8707e-05 | 9.7008e-06 | 0 | 0 |  | 1 | TRUE | wye
14 | LV_1040-5_0_5_load_21 | 22 | 0.0698 | 0.017493 | 0 | 0 |  | 1 | TRUE | wye
15 | LV_1040-5_0_5_load_34 | 24 | 0.00017112 | 4.2888e-05 | 0 | 0 |  | 1 | TRUE | wye
16 | LV_1040-5_0_5_load_25 | 25 | 0.088873 | 0.022274 | 0 | 0 |  | 1 | TRUE | wye
17 | LV_1040-5_0_5_load_47 | 26 | 0.0032392 | 0.00081181 | 0 | 0 |  | 1 | TRUE | wye
18 | LV_1040-5_0_5_load_41 | 28 | 0.002892 | 0.0007248 | 0 | 0 |  | 1 | TRUE | wye
19 | LV_1040-5_0_5_load_42 | 29 | 0.0023269 | 0.00058318 | 0 | 0 |  | 1 | TRUE | wye
20 | LV_1040-5_0_5_load_44 | 30 | 0.0029973 | 0.0007512 | 0 | 0 |  | 1 | TRUE | wye
21 | LV_1040-5_0_5_load_46 | 31 | 0.0032102 | 0.00080456 | 0 | 0 |  | 1 | TRUE | wye
22 | LV_1040-5_0_5_load_48 | 32 | 0.0012538 | 0.00031422 | 0 | 0 |  | 1 | TRUE | wye
23 | LV_1040-5_0_5_load_77 | 34 | 0.00032463 | 8.1359e-05 | 0 | 0 |  | 1 | TRUE | wye
24 | LV_1040-5_0_5_load_24 | 36 | 1.73e-05 | 4.3357e-06 | 0 | 0 |  | 1 | TRUE | wye
25 | LV_1040-5_0_5_load_75 | 38 | 0.00012709 | 3.1851e-05 | 0 | 0 |  | 1 | TRUE | wye
26 | LV_1040-5_0_5_load_30 | 40 | 0.00032464 | 8.1362e-05 | 0 | 0 |  | 1 | TRUE | wye
27 | LV_1040-5_0_5_load_31 | 41 | 5.9013e-05 | 1.479e-05 | 0 | 0 |  | 1 | TRUE | wye
28 | LV_1040-5_0_5_load_26 | 42 | 0.00032461 | 8.1356e-05 | 0 | 0 |  | 1 | TRUE | wye
29 | LV_1040-5_0_5_load_27 | 43 | 0.0003246 | 8.1353e-05 | 0 | 0 |  | 1 | TRUE | wye
30 | LV_1040-5_0_5_load_29 | 44 | 0.00032461 | 8.1356e-05 | 0 | 0 |  | 1 | TRUE | wye
31 | LV_1040-5_0_5_load_39 | 45 | 0.00032463 | 8.136e-05 | 0 | 0 |  | 1 | TRUE | wye
32 | LV_1040-5_0_5_load_32 | 46 | 0.00017112 | 4.2887e-05 | 0 | 0 |  | 1 | TRUE | wye
33 | LV_1040-5_0_5_load_36 | 47 | 0.00017134 | 4.2942e-05 | 0 | 0 |  | 1 | TRUE | wye
34 | LV_1040-5_0_5_load_40 | 48 | 0.00012714 | 3.1864e-05 | 0 | 0 |  | 1 | TRUE | wye
35 | LV_1040-5_0_5_load_33 | 49 | 0.00029186 | 7.3148e-05 | 0 | 0 |  | 1 | TRUE | wye
36 | LV_1040-5_0_5_load_37 | 50 | 0.00012711 | 3.1857e-05 | 0 | 0 |  | 1 | TRUE | wye
37 | LV_1040-5_0_5_load_38 | 51 | 0.00012711 | 3.1857e-05 | 0 | 0 |  | 1 | TRUE | wye
38 | LV_1040-5_0_5_load_55 | 52 | 0.00032463 | 8.136e-05 | 0 | 0 |  | 1 | TRUE | wye
39 | LV_1040-5_0_5_load_54 | 53 | 0.00032463 | 8.136e-05 | 0 | 0 |  | 1 | TRUE | wye
40 | LV_1040-5_0_5_load_69 | 54 | 0.00032463 | 8.136e-05 | 0 | 0 |  | 1 | TRUE | wye
41 | LV_1040-5_0_5_load_62 | 55 | 0.00032463 | 8.136e-05 | 0 | 0 |  | 1 | TRUE | wye
42 | LV_1040-5_0_5_load_49 | 56 | 0.0023099 | 0.00057891 | 0 | 0 |  | 1 | TRUE | wye
43 | LV_1040-5_0_5_load_50 | 57 | 0.0023099 | 0.00057892 | 0 | 0 |  | 1 | TRUE | wye
44 | LV_1040-5_0_5_load_51 | 58 | 0.0023099 | 0.00057891 | 0 | 0 |  | 1 | TRUE | wye
45 | LV_1040-5_0_5_load_52 | 59 | 0.00012713 | 3.1863e-05 | 0 | 0 |  | 1 | TRUE | wye
46 | LV_1040-5_0_5_load_70 | 61 | 0.00012711 | 3.1857e-05 | 0 | 0 |  | 1 | TRUE | wye
47 | LV_1040-5_0_5_load_80 | 63 | 0.0023099 | 0.00057891 | 0 | 0 |  | 1 | TRUE | wye
48 | LV_1040-5_0_5_load_73 | 64 | 0.00021393 | 5.3615e-05 | 0 | 0 |  | 1 | TRUE | wye
49 | LV_1040-5_0_5_load_86 | 65 | 0.0026603 | 0.00066673 | 0 | 0 |  | 1 | TRUE | wye
50 | LV_1040-5_0_5_load_82 | 66 | 0.00057959 | 0.00014526 | 0 | 0 |  | 1 | TRUE | wye
51 | LV_1040-5_0_5_load_85 | 68 | 0.00037216 | 9.3271e-05 | 0 | 0 |  | 1 | TRUE | wye
52 | LV_1040-5_0_5_load_56 | 71 | 0.00021391 | 5.3612e-05 | 0 | 0 |  | 1 | TRUE | wye
53 | LV_1040-5_0_5_load_57 | 72 | 0.00021392 | 5.3613e-05 | 0 | 0 |  | 1 | TRUE | wye
54 | LV_1040-5_0_5_load_84 | 73 | 0.00014764 | 3.7003e-05 | 0 | 0 |  | 1 | TRUE | wye
55 | LV_1040-5_0_5_load_83 | 74 | 0.00090427 | 0.00022663 | 0 | 0 |  | 1 | TRUE | wye
56 | LV_1040-5_0_5_load_58 | 75 | 0.00032463 | 8.1359e-05 | 0 | 0 |  | 1 | TRUE | wye
57 | LV_1040-5_0_5_load_59 | 76 | 0.00032451 | 8.133e-05 | 0 | 0 |  | 1 | TRUE | wye
58 | LV_1040-5_0_5_load_60 | 77 | 0.00032463 | 8.1359e-05 | 0 | 0 |  | 1 | TRUE | wye
59 | LV_1040-5_0_5_load_61 | 78 | 0.00039292 | 9.8476e-05 | 0 | 0 |  | 1 | TRUE | wye
60 | LV_1040-5_0_5_load_71 | 79 | 0.0032017 | 0.00080242 | 0 | 0 |  | 1 | TRUE | wye
61 | LV_1040-5_0_5_load_63 | 80 | 0.00032462 | 8.1358e-05 | 0 | 0 |  | 1 | TRUE | wye
62 | LV_1040-5_0_5_load_67 | 81 | 0.00013992 | 3.5067e-05 | 0 | 0 |  | 1 | TRUE | wye
63 | LV_1040-5_0_5_load_87 | 82 | 0.00011537 | 2.8916e-05 | 0 | 0 |  | 1 | TRUE | wye
64 | LV_1040-5_0_5_load_78 | 83 | 0.00032462 | 8.1358e-05 | 0 | 0 |  | 1 | TRUE | wye
65 | LV_1040-5_0_5_load_72 | 84 | 0.00032463 | 8.1361e-05 | 0 | 0 |  | 1 | TRUE | wye

## ext_grid
| name | bus | vm_pu | va_degree | slack_weight | in_service
0 |  | 9 | 1 | 0 | 1 | TRUE

## line
| name | std_type | from_bus | to_bus | length_km | r_ohm_per_km | x_ohm_per_km | c_nf_per_km | g_us_per_km | max_i_ka | df | parallel | type | in_service
0 | LV_1040-5_0_5_line_0 |  | 0 | 1 | 0.026984 | 0.125 | 0.08 | 261 | 0 | 0.364 | 1 | 1 | cs | TRUE
1 | LV_1040-5_0_5_line_1 |  | 0 | 2 | 0.0063234 | 0.125 | 0.08 | 261 | 0 | 0.364 | 1 | 1 | cs | TRUE
2 | LV_1040-5_0_5_line_2 |  | 1 | 3 | 0.22831 | 0.125 | 0.08 | 261 | 0 | 0.364 | 1 | 1 | cs | TRUE
3 | LV_1040-5_0_5_line_3 |  | 2 | 4 | 0.3214 | 0.125 | 0.08 | 261 | 0 | 0.364 | 1 | 1 | cs | TRUE
4 | LV_1040-5_0_5_line_4 |  | 3 | 5 | 0.071824 | 0.125 | 0.08 | 261 | 0 | 0.364 | 1 | 1 | cs | TRUE
5 | LV_1040-5_0_5_line_5 |  | 5 | 23 | 0.015763 | 0.125 | 0.08 | 261 | 0 | 0.364 | 1 | 1 | cs | TRUE
6 | LV_1040-5_0_5_line_6 |  | 6 | 7 | 0.004006 | 0.125 | 0.08 | 261 | 0 | 0.364 | 1 | 1 | cs | TRUE
7 | LV_1040-5_0_5_line_7 |  | 6 | 8 | 0.046922 | 0.125 | 0.08 | 261 | 0 | 0.364 | 1 | 3 | cs | TRUE
8 | LV_1040-5_0_5_line_8 |  | 6 | 9 | 0.068117 | 0.125 | 0.08 | 261 | 0 | 0.364 | 1 | 3 | cs | TRUE
9 | LV_1040-5_0_5_line_9 |  | 7 | 22 | 0.07472 | 0.125 | 0.08 | 261 | 0 | 0.364 | 1 | 1 | cs | TRUE
10 | LV_1040-5_0_5_line_10 |  | 8 | 10 | 0.127 | 0.125 | 0.08 | 261 | 0 | 0.364 | 1 | 3 | cs | TRUE
11 | LV_1040-5_0_5_line_11 |  | 9 | 13 | 0.22043 | 0.125 | 0.08 | 261 | 0 | 0.364 | 1 | 1 | cs | TRUE
12 | LV_1040-5_0_5_line_12 |  | 9 | 14 | 0.28198 | 0.125 | 0.08 | 261 | 0 | 0.364 | 1 | 1 | cs | TRUE
13 | LV_1040-5_0_5_line_13 |  | 10 | 11 | 0.16721 | 0.125 | 0.08 | 261 | 0 | 0.364 | 1 | 2 | cs | TRUE
14 | LV_1040-5_0_5_line_14 |  | 10 | 12 | 0.15534 | 0.125 | 0.08 | 261 | 0 | 0.364 | 1 | 3 | cs | TRUE
15 | LV_1040-5_0_5_line_15 |  | 11 | 26 | 0.20439 | 0.125 | 0.08 | 261 | 0 | 0.364 | 1 | 1 | cs | TRUE
16 | LV_1040-5_0_5_line_16 |  | 11 | 25 | 0.032844 | 0.125 | 0.08 | 261 | 0 | 0.364 | 1 | 1 | cs | TRUE
17 | LV_1040-5_0_5_line_17 |  | 12 | 27 | 0.095957 | 0.125 | 0.08 | 261 | 0 | 0.364 | 1 | 3 | cs | TRUE
18 | LV_1040-5_0_5_line_18 |  | 13 | 15 | 0.076224 | 0.125 | 0.08 | 261 | 0 | 0.364 | 1 | 1 | cs | TRUE
19 | LV_1040-5_0_5_line_19 |  | 14 | 20 | 0.0070943 | 0.125 | 0.08 | 261 | 0 | 0.364 | 1 | 1 | cs | TRUE
20 | LV_1040-5_0_5_line_20 |  | 15 | 21 | 0.040139 | 0.125 | 0.08 | 261 | 0 | 0.364 | 1 | 1 | cs | TRUE
21 | LV_1040-5_0_5_line_21 |  | 16 | 17 | 0.059047 | 0.125 | 0.08 | 261 | 0 | 0.364 | 1 | 1 | cs | TRUE
22 | LV_1040-5_0_5_line_22 |  | 16 | 18 | 0.039618 | 0.125 | 0.08 | 261 | 0 | 0.364 | 1 | 1 | cs | TRUE
23 | LV_1040-5_0_5_line_23 |  | 17 | 19 | 0.11254 | 0.125 | 0.08 | 261 | 0 | 0.364 | 1 | 1 | cs | TRUE
24 | LV_1040-5_0_5_line_24 |  | 18 | 22 | 0.17805 | 0.125 | 0.08 | 261 | 0 | 0.364 | 1 | 1 | cs | TRUE
25 | LV_1040-5_0_5_line_25 |  | 21 | 24 | 0.046539 | 0.125 | 0.08 | 261 | 0 | 0.364 | 1 | 1 | cs | TRUE
26 | LV_1040-5_0_5_line_26 |  | 23 | 27 | 0.098004 | 0.125 | 0.08 | 261 | 0 | 0.364 | 1 | 1 | cs | TRUE
27 | LV_1040-5_0_5_line_27 |  | 24 | 49 | 0.0064676 | 0.125 | 0.08 | 261 | 0 | 0.364 | 1 | 1 | cs | TRUE
28 | LV_1040-5_0_5_line_28 |  | 26 | 30 | 0.052134 | 0.125 | 0.08 | 261 | 0 | 0.364 | 1 | 1 | cs | TRUE
29 | LV_1040-5_0_5_line_29 |  | 26 | 31 | 0.013378 | 0.125 | 0.08 | 261 | 0 | 0.364 | 1 | 1 | cs | TRUE
30 | LV_1040-5_0_5_line_30 |  | 28 | 29 | 0.00034552 | 0.125 | 0.08 | 261 | 0 | 0.364 | 1 | 1 | cs | TRUE
31 | LV_1040-5_0_5_line_31 |  | 29 | 30 | 0.0064409 | 0.125 | 0.08 | 261 | 0 | 0.364 | 1 | 1 | cs | TRUE
32 | LV_1040-5_0_5_line_32 |  | 31 | 32 | 0.012512 | 0.125 | 0.08 | 261 | 0 | 0.364 | 1 | 1 | cs | TRUE
33 | LV_1040-5_0_5_line_33 |  | 33 | 34 | 0.073868 | 0.125 | 0.08 | 261 | 0 | 0.364 | 1 | 1 | cs | TRUE
34 | LV_1040-5_0_5_line_34 |  | 33 | 35 | 0.20757 | 0.125 | 0.08 | 261 | 0 | 0.364 | 1 | 1 | cs | TRUE
35 | LV_1040-5_0_5_line_35 |  | 34 | 83 | 0.0037765 | 0.125 | 0.08 | 261 | 0 | 0.364 | 1 | 1 | cs | TRUE
36 | LV_1040-5_0_5_line_36 |  | 35 | 80 | 0.15224 | 0.125 | 0.08 | 261 | 0 | 0.364 | 1 | 1 | cs | TRUE
37 | LV_1040-5_0_5_line_37 |  | 36 | 37 | 0.013106 | 0.125 | 0.08 | 261 | 0 | 0.364 | 1 | 1 | cs | TRUE
38 | LV_1040-5_0_5_line_38 |  | 37 | 40 | 0.024305 | 0.125 | 0.08 | 261 | 0 | 0.364 | 1 | 1 | cs | TRUE
39 | LV_1040-5_0_5_line_39 |  | 37 | 41 | 0.021393 | 0.125 | 0.08 | 261 | 0 | 0.364 | 1 | 1 | cs | TRUE
40 | LV_1040-5_0_5_line_40 |  | 37 | 42 | 0.0044991 | 0.125 | 0.08 | 261 | 0 | 0.364 | 1 | 1 | cs | TRUE
41 | LV_1040-5_0_5_line_41 |  | 38 | 39 | 0.089635 | 0.125 | 0.08 | 261 | 0 | 0.364 | 1 | 1 | cs | TRUE
42 | LV_1040-5_0_5_line_42 |  | 39 | 84 | 0.032839 | 0.125 | 0.08 | 261 | 0 | 0.364 | 1 | 1 | cs | TRUE
43 | LV_1040-5_0_5_line_43 |  | 40 | 46 | 0.037253 | 0.125 | 0.08 | 261 | 0 | 0.364 | 1 | 1 | cs | TRUE
44 | LV_1040-5_0_5_line_44 |  | 41 | 47 | 0.033486 | 0.125 | 0.08 | 261 | 0 | 0.364 | 1 | 1 | cs | TRUE
45 | LV_1040-5_0_5_line_45 |  | 42 | 43 | 0.036093 | 0.125 | 0.08 | 261 | 0 | 0.364 | 1 | 1 | cs | TRUE
46 | LV_1040-5_0_5_line_46 |  | 43 | 44 | 0.0020517 | 0.125 | 0.08 | 261 | 0 | 0.364 | 1 | 1 | cs | TRUE
47 | LV_1040-5_0_5_line_47 |  | 44 | 45 | 0.054223 | 0.125 | 0.08 | 261 | 0 | 0.364 | 1 | 1 | cs | TRUE
48 | LV_1040-5_0_5_line_48 |  | 45 | 48 | 0.0040807 | 0.125 | 0.08 | 261 | 0 | 0.364 | 1 | 1 | cs | TRUE
49 | LV_1040-5_0_5_line_49 |  | 46 | 49 | 0.024323 | 0.125 | 0.08 | 261 | 0 | 0.364 | 1 | 1 | cs | TRUE
50 | LV_1040-5_0_5_line_50 |  | 47 | 50 | 0.10096 | 0.125 | 0.08 | 261 | 0 | 0.364 | 1 | 1 | cs | TRUE
51 | LV_1040-5_0_5_line_51 |  | 48 | 54 | 0.00019928 | 0.125 | 0.08 | 261 | 0 | 0.364 | 1 | 1 | cs | TRUE
52 | LV_1040-5_0_5_line_52 |  | 50 | 51 | 0.018098 | 0.125 | 0.08 | 261 | 0 | 0.364 | 1 | 1 | cs | TRUE
53 | LV_1040-5_0_5_line_53 |  | 51 | 52 | 0.051106 | 0.125 | 0.08 | 261 | 0 | 0.364 | 1 | 1 | cs | TRUE
54 | LV_1040-5_0_5_line_54 |  | 52 | 53 | 0.022445 | 0.125 | 0.08 | 261 | 0 | 0.364 | 1 | 1 | cs | TRUE
55 | LV_1040-5_0_5_line_55 |  | 53 | 71 | 0.061989 | 0.125 | 0.08 | 261 | 0 | 0.364 | 1 | 1 | cs | TRUE
56 | LV_1040-5_0_5_line_56 |  | 54 | 55 | 0.067024 | 0.125 | 0.08 | 261 | 0 | 0.364 | 1 | 1 | cs | TRUE
57 | LV_1040-5_0_5_line_57 |  | 55 | 77 | 0.0060898 | 0.125 | 0.08 | 261 | 0 | 0.364 | 1 | 1 | cs | TRUE
58 | LV_1040-5_0_5_line_58 |  | 56 | 57 | 0.04252 | 0.125 | 0.08 | 261 | 0 | 0.364 | 1 | 1 | cs | TRUE
59 | LV_1040-5_0_5_line_59 |  | 56 | 58 | 0.047939 | 0.125 | 0.08 | 261 | 0 | 0.364 | 1 | 1 | cs | TRUE
60 | LV_1040-5_0_5_line_60 |  | 57 | 59 | 0.11765 | 0.125 | 0.08 | 261 | 0 | 0.364 | 1 | 1 | cs | TRUE
61 | LV_1040-5_0_5_line_61 |  | 58 | 60 | 0.18098 | 0.125 | 0.08 | 261 | 0 | 0.364 | 1 | 1 | cs | TRUE
62 | LV_1040-5_0_5_line_62 |  | 59 | 61 | 0.023876 | 0.125 | 0.08 | 261 | 0 | 0.364 | 1 | 1 | cs | TRUE
63 | LV_1040-5_0_5_line_63 |  | 60 | 62 | 0.002822 | 0.125 | 0.08 | 261 | 0 | 0.364 | 1 | 1 | cs | TRUE
64 | LV_1040-5_0_5_line_64 |  | 60 | 63 | 0.11887 | 0.125 | 0.08 | 261 | 0 | 0.364 | 1 | 1 | cs | TRUE
65 | LV_1040-5_0_5_line_65 |  | 61 | 64 | 0.048562 | 0.125 | 0.08 | 261 | 0 | 0.364 | 1 | 1 | cs | TRUE
66 | LV_1040-5_0_5_line_66 |  | 62 | 65 | 0.076713 | 0.125 | 0.08 | 261 | 0 | 0.364 | 1 | 1 | cs | TRUE
67 | LV_1040-5_0_5_line_67 |  | 63 | 66 | 0.057602 | 0.125 | 0.08 | 261 | 0 | 0.364 | 1 | 1 | cs | TRUE
68 | LV_1040-5_0_5_line_68 |  | 64 | 84 | 0.084631 | 0.125 | 0.08 | 261 | 0 | 0.364 | 1 | 1 | cs | TRUE
69 | LV_1040-5_0_5_line_69 |  | 65 | 70 | 0.044813 | 0.125 | 0.08 | 261 | 0 | 0.364 | 1 | 1 | cs | TRUE
70 | LV_1040-5_0_5_line_70 |  | 66 | 74 | 0.028607 | 0.125 | 0.08 | 261 | 0 | 0.364 | 1 | 1 | cs | TRUE
71 | LV_1040-5_0_5_line_71 |  | 67 | 68 | 0.26594 | 0.125 | 0.08 | 261 | 0 | 0.364 | 1 | 1 | cs | TRUE
72 | LV_1040-5_0_5_line_72 |  | 67 | 69 | 0.003695 | 0.125 | 0.08 | 261 | 0 | 0.364 | 1 | 1 | cs | TRUE
73 | LV_1040-5_0_5_line_73 |  | 68 | 70 | 0.0049804 | 0.125 | 0.08 | 261 | 0 | 0.364 | 1 | 1 | cs | TRUE
74 | LV_1040-5_0_5_line_74 |  | 69 | 81 | 0.059662 | 0.125 | 0.08 | 261 | 0 | 0.364 | 1 | 1 | cs | TRUE
75 | LV_1040-5_0_5_line_75 |  | 69 | 80 | 0.27753 | 0.125 | 0.08 | 261 | 0 | 0.364 | 1 | 1 | cs | TRUE
76 | LV_1040-5_0_5_line_76 |  | 71 | 72 | 0.013551 | 0.125 | 0.08 | 261 | 0 | 0.364 | 1 | 1 | cs | TRUE
77 | LV_1040-5_0_5_line_77 |  | 72 | 73 | 0.03862 | 0.125 | 0.08 | 261 | 0 | 0.364 | 1 | 1 | cs | TRUE
78 | LV_1040-5_0_5_line_78 |  | 73 | 74 | 0.0072015 | 0.125 | 0.08 | 261 | 0 | 0.364 | 1 | 1 | cs | TRUE
79 | LV_1040-5_0_5_line_79 |  | 75 | 76 | 0.026836 | 0.125 | 0.08 | 261 | 0 | 0.364 | 1 | 1 | cs | TRUE
80 | LV_1040-5_0_5_line_80 |  | 75 | 77 | 0.069282 | 0.125 | 0.08 | 261 | 0 | 0.364 | 1 | 1 | cs | TRUE
81 | LV_1040-5_0_5_line_81 |  | 76 | 78 | 0.050676 | 0.125 | 0.08 | 261 | 0 | 0.364 | 1 | 1 | cs | TRUE
82 | LV_1040-5_0_5_line_82 |  | 78 | 79 | 0.092091 | 0.125 | 0.08 | 261 | 0 | 0.364 | 1 | 1 | cs | TRUE
83 | LV_1040-5_0_5_line_83 |  | 81 | 82 | 0.0043153 | 0.125 | 0.08 | 261 | 0 | 0.364 | 1 | 1 | cs | TRUE

## trafo
| name | std_type | hv_bus | lv_bus | sn_mva | vn_hv_kv | vn_lv_kv | vk_percent | vkr_percent | pfe_kw | i0_percent | shift_degree | tap_side | tap_neutral | tap_min | tap_max | tap_step_percent | tap_step_degree | tap_pos | tap_phase_shifter | parallel | df | in_service
0 | LV_1040-5_0_5_trafo_3 | 0.63 MVA 20/0.4 kV | 85 | 9 | 0.63 | 20 | 0.4 | 6 | 1.206 | 1.65 | 0.2619 | 150 | hv | 0 | -2 | 2 | 2.5 | 0 | 0 | FALSE | 1 | 1 | TRUE

## line_geodata
| x0 | y0 | x1 | y1 | x2 | y2 | x3 | y3 | x4 | y4 | x5 | y5 | x6 | y6 | x7 | y7 | x8 | y8 | x9 | y9 | x10 | y10 | x11 | y11 | x12 | y12 | x13 | y13 | x14 | y14 | x15 | y15 | x16 | y16 | x17 | y17 | x18 | y18 | x19 | y19 | x20 | y20 | x21 | y21 | x22 | y22
0 | 2661460.9524 | 1216282.8362 | 2661462.2954 | 1216277.5646 | 2661461.0993 | 1216273.5386 | 2661453.6769 | 1216271.0161 | 2661455.614 | 1216261.7108
1 | 2661459.3913 | 1216288.9639 | 2661460.9524 | 1216282.8362
2 | 2661227.3281 | 1216258.1016 | 2661455.614 | 1216261.7108
3 | 2661459.3913 | 1216288.9639 | 2661593.6783 | 1216580.9634
4 | 2661182.9549 | 1216286.4084 | 2661182.9549 | 1216286.4084 | 2661191.9724 | 1216253.3806 | 2661194.0568 | 1216250.767 | 2661198.0304 | 1216250.5188 | 2661227.3281 | 1216258.1016
5 | 2661167.8619 | 1216281.8619 | 2661182.9549 | 1216286.4084
6 | 2660921.3542 | 1216311.3566 | 2660925.3712 | 1216311.3087
7 | 2660925.3712 | 1216311.3087 | 2660924.7565 | 1216264.3908
8 | 2660925.3712 | 1216311.3087 | 2660926.2528 | 1216379.4198
9 | 2660921.3542 | 1216311.3566 | 2660921.459 | 1216318.1841 | 2660921.8286 | 1216343.6814 | 2660922.5656 | 1216386.0664
10 | 2660942.6879 | 1216139.9911 | 2660934.1338 | 1216161.2279 | 2660930.0723 | 1216176.7626 | 2660926.9171 | 1216193.5185 | 2660925.576 | 1216202.8995 | 2660924.8922 | 1216214.0772 | 2660924.4542 | 1216241.3228 | 2660924.7565 | 1216264.3908
11 | 2660926.2528 | 1216379.4198 | 2660929.1057 | 1216599.831
12 | 2660926.2528 | 1216379.4198 | 2661205.1553 | 1216420.9972
13 | 2660782.1129 | 1216147.668 | 2660908.183 | 1216147.7322 | 2660914.2242 | 1216139.8224 | 2660926.5155 | 1216134.0221 | 2660929.3596 | 1216136.5639 | 2660934.4598 | 1216137.5166 | 2660939.0333 | 1216138.7418 | 2660942.6879 | 1216139.9911
14 | 2660942.6879 | 1216139.9911 | 2661095.8786 | 1216165.7675
15 | 2660782.1129 | 1216147.668 | 2660638.0936 | 1216002.6368
16 | 2660782.1129 | 1216147.668 | 2660782.9728 | 1216174.2821 | 2660783.1736 | 1216180.4945
17 | 2661188.4203 | 1216191.139 | 2661095.8786 | 1216165.7675
18 | 2660930.0923 | 1216676.0488 | 2660929.1057 | 1216599.831
19 | 2661205.1553 | 1216420.9972 | 2661206.9554 | 1216414.135
20 | 2660930.0923 | 1216676.0488 | 2660930.5387 | 1216716.1856
21 | 2661158.772 | 1216483.2375 | 2661144.1574 | 1216479.4631 | 2661127.3199 | 1216474.7875 | 2661122.1331 | 1216471.9437 | 2661116.3404 | 1216468.2154 | 2661114.0414 | 1216471.7718 | 2661111.3094 | 1216473.8673 | 2661105.6333 | 1216475.7992
22 | 2661105.6333 | 1216475.7992 | 2661068.1355 | 1216488.5861
23 | 2661158.772 | 1216483.2375 | 2661144.4647 | 1216510.1852 | 2661148.5756 | 1216534.2756 | 2661153.002 | 1216533.5205 | 2661161.6666 | 1216585.9057
24 | 2660922.5656 | 1216386.0664 | 2661068.1355 | 1216488.5861
25 | 2660930.6203 | 1216762.7212 | 2660930.8557 | 1216744.6879 | 2660930.5387 | 1216716.1856
26 | 2661167.8619 | 1216281.8619 | 2661178.1178 | 1216243.5657 | 2661182.6914 | 1216220.365 | 2661188.335 | 1216209.0603 | 2661184.7917 | 1216208.0789 | 2661183.7242 | 1216207.7789 | 2661185.9406 | 1216199.7078 | 2661188.4203 | 1216191.139
27 | 2660930.6203 | 1216762.7212 | 2660930.5359 | 1216769.1882
28 | 2660669.3384 | 1215962.2517 | 2660668.3286 | 1215968.5323 | 2660662.8014 | 1215977.4371 | 2660638.0936 | 1216002.6368
29 | 2660628.1751 | 1216011.5879 | 2660634.2209 | 1216006.5866 | 2660638.0936 | 1216002.6368
30 | 2660670.4157 | 1215955.5514 | 2660670.3608 | 1215955.8925
31 | 2660669.3384 | 1215962.2517 | 2660670.3608 | 1215955.8925
32 | 2660628.1751 | 1216011.5879 | 2660623.5465 | 1216015.4169 | 2660617.0511 | 1216015.7751
33 | 2661078.8237 | 1217135.8215 | 2661027.2582 | 1217155.4612 | 2661011.87 | 1217166.0677
34 | 2661016.5935 | 1217325.0904 | 2661028.8687 | 1217324.3378 | 2661040.3884 | 1217295.082 | 2661047.0624 | 1217267.5444 | 2661078.8237 | 1217135.8215
35 | 2661011.87 | 1217166.0677 | 2661011.1416 | 1217166.5698 | 2661010.233 | 1217169.3151
36 | 2661016.5935 | 1217325.0904 | 2660987.5306 | 1217312.8188 | 2660932.298 | 1217273.2962 | 2660924.3812 | 1217273.2042 | 2660910.8689 | 1217273.911 | 2660891.8403 | 1217269.9141 | 2660880.0839 | 1217268.1708
37 | 2660915.5106 | 1216853.276 | 2660912.3353 | 1216851.9761 | 2660911.6775 | 1216851.7137 | 2660914.596 | 1216843.2354
38 | 2660915.5106 | 1216853.276 | 2660921.9875 | 1216832.3848 | 2660922.6511 | 1216830.0439
39 | 2660915.5106 | 1216853.276 | 2660908.6718 | 1216870.9504 | 2660907.527 | 1216873.1074
40 | 2660915.5106 | 1216853.276 | 2660918.0549 | 1216855.4033 | 2660918.9658 | 1216856.1575 | 2660918.9658 | 1216856.1575
41 | 2660602.3021 | 1216860.4888 | 2660621.4731 | 1216850.6332 | 2660652.6638 | 1216832.4169 | 2660680.6529 | 1216816.9921
42 | 2660602.3021 | 1216860.4888 | 2660601.6702 | 1216868.1316 | 2660588.4394 | 1216889.5442
43 | 2660922.6511 | 1216830.0439 | 2660925.193 | 1216821.0772 | 2660927.4328 | 1216809.1817 | 2660929.3668 | 1216794.5257 | 2660929.4234 | 1216793.4819
44 | 2660890.7745 | 1216902.0827 | 2660894.1586 | 1216896.7181 | 2660900.9541 | 1216885.4917 | 2660907.527 | 1216873.1074
45 | 2660918.9658 | 1216856.1575 | 2660913.9501 | 1216867.7913 | 2660908.3497 | 1216879.4412 | 2660903.2637 | 1216888.6243
46 | 2660903.2637 | 1216888.6243 | 2660902.2697 | 1216890.4191
47 | 2660902.2697 | 1216890.4191 | 2660901.1797 | 1216892.3871 | 2660888.5718 | 1216912.2373 | 2660872.3933 | 1216935.6486
48 | 2660872.3933 | 1216935.6486 | 2660870.0734 | 1216939.0057
49 | 2660929.4234 | 1216793.4819 | 2660930.4705 | 1216774.1911 | 2660930.5359 | 1216769.1882
50 | 2660890.7745 | 1216902.0827 | 2660887.1903 | 1216907.7649 | 2660874.1874 | 1216925.4097 | 2660852.6829 | 1216957.8213 | 2660834.7724 | 1216986.0459
51 | 2660869.9601 | 1216939.1696 | 2660870.0734 | 1216939.0057
52 | 2660834.7724 | 1216986.0459 | 2660825.0753 | 1217001.3273
53 | 2660797.6233 | 1217044.4331 | 2660799.8295 | 1217041.1114 | 2660825.0753 | 1217001.3273
54 | 2660785.2055 | 1217063.1303 | 2660797.6233 | 1217044.4331
55 | 2660785.2055 | 1217063.1303 | 2660779.3592 | 1217071.9328 | 2660755.3536 | 1217110.7455 | 2660752.5697 | 1217115.8166
56 | 2660833.3417 | 1216995.2917 | 2660857.0401 | 1216957.8658 | 2660869.9601 | 1216939.1696
57 | 2660833.3417 | 1216995.2917 | 2660830.0838 | 1217000.4367
58 | 2660489.7361 | 1217173.0373 | 2660480.0672 | 1217131.631
59 | 2660489.7361 | 1217173.0373 | 2660493.1716 | 1217187.7495 | 2660503.5455 | 1217218.8985
60 | 2660480.0672 | 1217131.631 | 2660473.201 | 1217102.2273 | 2660477.2739 | 1217077.1754 | 2660487.4792 | 1217045.5483 | 2660504.1575 | 1217022.0229
61 | 2660620.7859 | 1217345.0095 | 2660530.4413 | 1217286.0774 | 2660523.1912 | 1217277.8876 | 2660503.5455 | 1217218.8985
62 | 2660517.966 | 1217002.5455 | 2660504.1575 | 1217022.0229
63 | 2660623.1307 | 1217346.5899 | 2660622.5426 | 1217346.1948 | 2660620.7859 | 1217345.0095
64 | 2660620.7859 | 1217345.0095 | 2660638.247 | 1217318.0371 | 2660653.1333 | 1217293.4511 | 2660682.0356 | 1217243.1642
65 | 2660543.9537 | 1216961.5398 | 2660523.0315 | 1216995.4003 | 2660517.966 | 1217002.5455
66 | 2660623.1307 | 1217346.5899 | 2660609.0256 | 1217367.5372 | 2660602.2075 | 1217381.0874 | 2660588.5528 | 1217414.7112
67 | 2660682.0356 | 1217243.1642 | 2660695.9326 | 1217218.985 | 2660710.2317 | 1217192.9383
68 | 2660588.4394 | 1216889.5442 | 2660543.9537 | 1216961.5398
69 | 2660571.0814 | 1217455.973 | 2660580.1883 | 1217435.3083 | 2660588.5528 | 1217414.7112
70 | 2660723.998 | 1217167.8619 | 2660710.2317 | 1217192.9383
71 | 2660739.5086 | 1217499.6024 | 2660693.1017 | 1217537.8757 | 2660685.2852 | 1217543.622 | 2660677.0752 | 1217547.7521 | 2660669.1101 | 1217550.9396 | 2660660.5591 | 1217553.532 | 2660652.079 | 1217555.1134 | 2660644.5611 | 1217555.3926 | 2660637.2921 | 1217555.074 | 2660625.4522 | 1217552.641 | 2660614.5089 | 1217549.3722 | 2660605.9077 | 1217544.9487 | 2660602.304 | 1217542.5105 | 2660584.8134 | 1217530.6587 | 2660581.5113 | 1217528.4127 | 2660562.3914 | 1217514.7878 | 2660559.0272 | 1217511.1847 | 2660555.8591 | 1217506.2161 | 2660554.5991 | 1217500.9779 | 2660554.2445 | 1217494.7927 | 2660556.1678 | 1217487.7967 | 2660567.9267 | 1217463.1232 | 2660569.071 | 1217460.5296
72 | 2660739.5086 | 1217499.6024 | 2660737.1618 | 1217496.7434
73 | 2660571.0814 | 1217455.973 | 2660569.071 | 1217460.5296
74 | 2660737.1618 | 1217496.7434 | 2660731.7614 | 1217493.3307 | 2660706.1661 | 1217487.1885 | 2660685.4811 | 1217479.6732 | 2660681.1896 | 1217477.2195
75 | 2660737.1618 | 1217496.7434 | 2660750.5377 | 1217477.3455 | 2660772.125 | 1217444.7675 | 2660795.8304 | 1217424.1075 | 2660808.0309 | 1217415.7824 | 2660813.7145 | 1217405.5785 | 2660826.2249 | 1217359.4664 | 2660853.9652 | 1217314.6885 | 2660858.2037 | 1217298.0881 | 2660863.6311 | 1217284.7464 | 2660872.4277 | 1217270.0604 | 2660880.0839 | 1217268.1708
76 | 2660746.0487 | 1217127.695 | 2660752.5697 | 1217115.8166
77 | 2660746.0487 | 1217127.695 | 2660727.4636 | 1217161.5491
78 | 2660723.998 | 1217167.8619 | 2660727.4636 | 1217161.5491
79 | 2660793.0194 | 1217058.9711 | 2660778.6628 | 1217081.6441
80 | 2660793.0194 | 1217058.9711 | 2660830.0838 | 1217000.4367
81 | 2660778.6628 | 1217081.6441 | 2660762.0019 | 1217107.956 | 2660752.478 | 1217125.0099
82 | 2660707.5769 | 1217205.4127 | 2660752.478 | 1217125.0099
83 | 2660677.4433 | 1217475.0775 | 2660681.1896 | 1217477.2195

## bus_geodata
| x | y | coords
0 | 2661460.9524 | 1216282.8362
1 | 2661455.614 | 1216261.7108
2 | 2661459.3913 | 1216288.9639
3 | 2661227.3281 | 1216258.1016
4 | 2661593.6783 | 1216580.9634
5 | 2661182.9549 | 1216286.4084
6 | 2660925.3712 | 1216311.3087
7 | 2660921.3542 | 1216311.3566
8 | 2660924.7565 | 1216264.3908
9 | 2660926.2528 | 1216379.4198
10 | 2660942.6879 | 1216139.9911
11 | 2660782.1129 | 1216147.668
12 | 2661095.8786 | 1216165.7675
13 | 2660929.1057 | 1216599.831
14 | 2661205.1553 | 1216420.9972
15 | 2660930.0923 | 1216676.0488
16 | 2661105.6333 | 1216475.7992
17 | 2661158.772 | 1216483.2375
18 | 2661068.1355 | 1216488.5861
19 | 2661161.6666 | 1216585.9057
20 | 2661206.9554 | 1216414.135
21 | 2660930.5387 | 1216716.1856
22 | 2660922.5656 | 1216386.0664
23 | 2661167.8619 | 1216281.8619
24 | 2660930.6203 | 1216762.7212
25 | 2660783.1736 | 1216180.4945
26 | 2660638.0936 | 1216002.6368
27 | 2661188.4203 | 1216191.139
28 | 2660670.4157 | 1215955.5514
29 | 2660670.3608 | 1215955.8925
30 | 2660669.3384 | 1215962.2517
31 | 2660628.1751 | 1216011.5879
32 | 2660617.0511 | 1216015.7751
33 | 2661078.8237 | 1217135.8215
34 | 2661011.87 | 1217166.0677
35 | 2661016.5935 | 1217325.0904
36 | 2660914.596 | 1216843.2354
37 | 2660915.5106 | 1216853.276
38 | 2660680.6529 | 1216816.9921
39 | 2660602.3021 | 1216860.4888
40 | 2660922.6511 | 1216830.0439
41 | 2660907.527 | 1216873.1074
42 | 2660918.9658 | 1216856.1575
43 | 2660903.2637 | 1216888.6243
44 | 2660902.2697 | 1216890.4191
45 | 2660872.3933 | 1216935.6486
46 | 2660929.4234 | 1216793.4819
47 | 2660890.7745 | 1216902.0827
48 | 2660870.0734 | 1216939.0057
49 | 2660930.5359 | 1216769.1882
50 | 2660834.7724 | 1216986.0459
51 | 2660825.0753 | 1217001.3273
52 | 2660797.6233 | 1217044.4331
53 | 2660785.2055 | 1217063.1303
54 | 2660869.9601 | 1216939.1696
55 | 2660833.3417 | 1216995.2917
56 | 2660489.7361 | 1217173.0373
57 | 2660480.0672 | 1217131.631
58 | 2660503.5455 | 1217218.8985
59 | 2660504.1575 | 1217022.0229
60 | 2660620.7859 | 1217345.0095
61 | 2660517.966 | 1217002.5455
62 | 2660623.1307 | 1217346.5899
63 | 2660682.0356 | 1217243.1642
64 | 2660543.9537 | 1216961.5398
65 | 2660588.5528 | 1217414.7112
66 | 2660710.2317 | 1217192.9383
67 | 2660739.5086 | 1217499.6024
68 | 2660569.071 | 1217460.5296
69 | 2660737.1618 | 1217496.7434
70 | 2660571.0814 | 1217455.973
71 | 2660752.5697 | 1217115.8166
72 | 2660746.0487 | 1217127.695
73 | 2660727.4636 | 1217161.5491
74 | 2660723.998 | 1217167.8619
75 | 2660793.0194 | 1217058.9711
76 | 2660778.6628 | 1217081.6441
77 | 2660830.0838 | 1217000.4367
78 | 2660752.478 | 1217125.0099
79 | 2660707.5769 | 1217205.4127
80 | 2660880.0839 | 1217268.1708
81 | 2660681.1896 | 1217477.2195
82 | 2660677.4433 | 1217475.0775
83 | 2661010.233 | 1217169.3151
84 | 2660588.4394 | 1216889.5442
85 | 2660925.3712 | 1216311.3087

## line_std_types
| c_nf_per_km | r_ohm_per_km | x_ohm_per_km | max_i_ka | type | q_mm2 | alpha | voltage_rating
NAYY 4x50 SE | 210 | 0.642 | 0.083 | 0.142 | cs | 50 | 0.00403 | LV
NAYY 4x120 SE | 264 | 0.225 | 0.08 | 0.242 | cs | 120 | 0.00403 | LV
NAYY 4x150 SE | 261 | 0.208 | 0.08 | 0.27 | cs | 150 | 0.00403 | LV
NA2XS2Y 1x95 RM/25 12/20 kV | 216 | 0.313 | 0.132 | 0.252 | cs | 95 | 0.00403 | MV
NA2XS2Y 1x185 RM/25 12/20 kV | 273 | 0.161 | 0.117 | 0.362 | cs | 185 | 0.00403 | MV
NA2XS2Y 1x240 RM/25 12/20 kV | 304 | 0.122 | 0.112 | 0.421 | cs | 240 | 0.00403 | MV
NA2XS2Y 1x95 RM/25 6/10 kV | 315 | 0.313 | 0.123 | 0.249 | cs | 95 | 0.00403 | MV
NA2XS2Y 1x185 RM/25 6/10 kV | 406 | 0.161 | 0.11 | 0.358 | cs | 185 | 0.00403 | MV
NA2XS2Y 1x240 RM/25 6/10 kV | 456 | 0.122 | 0.105 | 0.416 | cs | 240 | 0.00403 | MV
NA2XS2Y 1x150 RM/25 12/20 kV | 250 | 0.206 | 0.116 | 0.319 | cs | 150 | 0.00403 | MV
NA2XS2Y 1x120 RM/25 12/20 kV | 230 | 0.253 | 0.119 | 0.283 | cs | 120 | 0.00403 | MV
NA2XS2Y 1x70 RM/25 12/20 kV | 190 | 0.443 | 0.132 | 0.22 | cs | 70 | 0.00403 | MV
NA2XS2Y 1x150 RM/25 6/10 kV | 360 | 0.206 | 0.11 | 0.315 | cs | 150 | 0.00403 | MV
NA2XS2Y 1x120 RM/25 6/10 kV | 340 | 0.253 | 0.113 | 0.28 | cs | 120 | 0.00403 | MV
NA2XS2Y 1x70 RM/25 6/10 kV | 280 | 0.443 | 0.123 | 0.217 | cs | 70 | 0.00403 | MV
N2XS(FL)2Y 1x120 RM/35 64/110 kV | 112 | 0.153 | 0.166 | 0.366 | cs | 120 | 0.00393 | HV
N2XS(FL)2Y 1x185 RM/35 64/110 kV | 125 | 0.099 | 0.156 | 0.457 | cs | 185 | 0.00393 | HV
N2XS(FL)2Y 1x240 RM/35 64/110 kV | 135 | 0.075 | 0.149 | 0.526 | cs | 240 | 0.00393 | HV
N2XS(FL)2Y 1x300 RM/35 64/110 kV | 144 | 0.06 | 0.144 | 0.588 | cs | 300 | 0.00393 | HV
15-AL1/3-ST1A 0.4 | 11 | 1.8769 | 0.35 | 0.105 | ol | 16 | 0.00403 | LV
24-AL1/4-ST1A 0.4 | 11.25 | 1.2012 | 0.335 | 0.14 | ol | 24 | 0.00403 | LV
48-AL1/8-ST1A 0.4 | 12.2 | 0.5939 | 0.3 | 0.21 | ol | 48 | 0.00403 | LV
94-AL1/15-ST1A 0.4 | 13.2 | 0.306 | 0.29 | 0.35 | ol | 94 | 0.00403 | LV
34-AL1/6-ST1A 10.0 | 9.7 | 0.8342 | 0.36 | 0.17 | ol | 34 | 0.00403 | MV
48-AL1/8-ST1A 10.0 | 10.1 | 0.5939 | 0.35 | 0.21 | ol | 48 | 0.00403 | MV
70-AL1/11-ST1A 10.0 | 10.4 | 0.4132 | 0.339 | 0.29 | ol | 70 | 0.00403 | MV
94-AL1/15-ST1A 10.0 | 10.75 | 0.306 | 0.33 | 0.35 | ol | 94 | 0.00403 | MV
122-AL1/20-ST1A 10.0 | 11.1 | 0.2376 | 0.323 | 0.41 | ol | 122 | 0.00403 | MV
149-AL1/24-ST1A 10.0 | 11.25 | 0.194 | 0.315 | 0.47 | ol | 149 | 0.00403 | MV
34-AL1/6-ST1A 20.0 | 9.15 | 0.8342 | 0.382 | 0.17 | ol | 34 | 0.00403 | MV
48-AL1/8-ST1A 20.0 | 9.5 | 0.5939 | 0.372 | 0.21 | ol | 48 | 0.00403 | MV
70-AL1/11-ST1A 20.0 | 9.7 | 0.4132 | 0.36 | 0.29 | ol | 70 | 0.00403 | MV
94-AL1/15-ST1A 20.0 | 10 | 0.306 | 0.35 | 0.35 | ol | 94 | 0.00403 | MV
122-AL1/20-ST1A 20.0 | 10.3 | 0.2376 | 0.344 | 0.41 | ol | 122 | 0.00403 | MV
149-AL1/24-ST1A 20.0 | 10.5 | 0.194 | 0.337 | 0.47 | ol | 149 | 0.00403 | MV
184-AL1/30-ST1A 20.0 | 10.75 | 0.1571 | 0.33 | 0.535 | ol | 184 | 0.00403 | MV
243-AL1/39-ST1A 20.0 | 11 | 0.1188 | 0.32 | 0.645 | ol | 243 | 0.00403 | MV
48-AL1/8-ST1A 110.0 | 8 | 0.5939 | 0.46 | 0.21 | ol | 48 | 0.00403 | HV
70-AL1/11-ST1A 110.0 | 8.4 | 0.4132 | 0.45 | 0.29 | ol | 70 | 0.00403 | HV
94-AL1/15-ST1A 110.0 | 8.65 | 0.306 | 0.44 | 0.35 | ol | 94 | 0.00403 | HV
122-AL1/20-ST1A 110.0 | 8.5 | 0.2376 | 0.43 | 0.41 | ol | 122 | 0.00403 | HV
149-AL1/24-ST1A 110.0 | 8.75 | 0.194 | 0.41 | 0.47 | ol | 149 | 0.00403 | HV
184-AL1/30-ST1A 110.0 | 8.8 | 0.1571 | 0.4 | 0.535 | ol | 184 | 0.00403 | HV
243-AL1/39-ST1A 110.0 | 9 | 0.1188 | 0.39 | 0.645 | ol | 243 | 0.00403 | HV
305-AL1/39-ST1A 110.0 | 9.2 | 0.0949 | 0.38 | 0.74 | ol | 305 | 0.00403 | HV
490-AL1/64-ST1A 110.0 | 9.75 | 0.059 | 0.37 | 0.96 | ol | 490 | 0.00403 | HV
679-AL1/86-ST1A 110.0 | 9.95 | 0.042 | 0.36 | 1.15 | ol | 679 | 0.00403 | HV
490-AL1/64-ST1A 220.0 | 10 | 0.059 | 0.285 | 0.96 | ol | 490 | 0.00403 | HV
679-AL1/86-ST1A 220.0 | 11.7 | 0.042 | 0.275 | 1.15 | ol | 679 | 0.00403 | HV
490-AL1/64-ST1A 380.0 | 11 | 0.059 | 0.253 | 0.96 | ol | 490 | 0.00403 | HV
679-AL1/86-ST1A 380.0 | 14.6 | 0.042 | 0.25 | 1.15 | ol | 679 | 0.00403 | HV

## trafo_std_types
| i0_percent | pfe_kw | vkr_percent | sn_mva | vn_lv_kv | vn_hv_kv | vk_percent | shift_degree | vector_group | tap_side | tap_neutral | tap_min | tap_max | tap_step_degree | tap_step_percent | tap_phase_shifter
160 MVA 380/110 kV | 0.06 | 60 | 0.25 | 160 | 110 | 380 | 12.2 | 0 | Yy0 | hv | 0 | -9 | 9 | 0 | 1.5 | FALSE
100 MVA 220/110 kV | 0.06 | 55 | 0.26 | 100 | 110 | 220 | 12 | 0 | Yy0 | hv | 0 | -9 | 9 | 0 | 1.5 | FALSE
63 MVA 110/20 kV | 0.04 | 22 | 0.32 | 63 | 20 | 110 | 18 | 150 | YNd5 | hv | 0 | -9 | 9 | 0 | 1.5 | FALSE
40 MVA 110/20 kV | 0.05 | 18 | 0.34 | 40 | 20 | 110 | 16.2 | 150 | YNd5 | hv | 0 | -9 | 9 | 0 | 1.5 | FALSE
25 MVA 110/20 kV | 0.07 | 14 | 0.41 | 25 | 20 | 110 | 12 | 150 | YNd5 | hv | 0 | -9 | 9 | 0 | 1.5 | FALSE
63 MVA 110/10 kV | 0.04 | 22 | 0.32 | 63 | 10 | 110 | 18 | 150 | YNd5 | hv | 0 | -9 | 9 | 0 | 1.5 | FALSE
40 MVA 110/10 kV | 0.05 | 18 | 0.34 | 40 | 10 | 110 | 16.2 | 150 | YNd5 | hv | 0 | -9 | 9 | 0 | 1.5 | FALSE
25 MVA 110/10 kV | 0.07 | 14 | 0.41 | 25 | 10 | 110 | 12 | 150 | YNd5 | hv | 0 | -9 | 9 | 0 | 1.5 | FALSE
0.25 MVA 20/0.4 kV | 0.32 | 0.8 | 1.44 | 0.25 | 0.4 | 20 | 6 | 150 | Yzn5 | hv | 0 | -2 | 2 | 0 | 2.5 | FALSE
0.4 MVA 20/0.4 kV | 0.3375 | 1.35 | 1.425 | 0.4 | 0.4 | 20 | 6 | 150 | Dyn5 | hv | 0 | -2 | 2 | 0 | 2.5 | FALSE
0.63 MVA 20/0.4 kV | 0.2619 | 1.65 | 1.206 | 0.63 | 0.4 | 20 | 6 | 150 | Dyn5 | hv | 0 | -2 | 2 | 0 | 2.5 | FALSE
0.25 MVA 10/0.4 kV | 0.24 | 0.6 | 1.2 | 0.25 | 0.4 | 10 | 4 | 150 | Dyn5 | hv | 0 | -2 | 2 | 0 | 2.5 | FALSE
0.4 MVA 10/0.4 kV | 0.2375 | 0.95 | 1.325 | 0.4 | 0.4 | 10 | 4 | 150 | Dyn5 | hv | 0 | -2 | 2 | 0 | 2.5 | FALSE
0.63 MVA 10/0.4 kV | 0.1873 | 1.18 | 1.0794 | 0.63 | 0.4 | 10 | 4 | 150 | Dyn5 | hv | 0 | -2 | 2 | 0 | 2.5 | FALSE

## trafo3w_std_types
| sn_hv_mva | sn_mv_mva | sn_lv_mva | vn_hv_kv | vn_mv_kv | vn_lv_kv | vk_hv_percent | vk_mv_percent | vk_lv_percent | vkr_hv_percent | vkr_mv_percent | vkr_lv_percent | pfe_kw | i0_percent | shift_mv_degree | shift_lv_degree | vector_group | tap_side | tap_neutral | tap_min | tap_max | tap_step_percent
63/25/38 MVA 110/20/10 kV | 63 | 25 | 38 | 110 | 20 | 10 | 10.4 | 10.4 | 10.4 | 0.28 | 0.32 | 0.35 | 35 | 0.89 | 0 | 0 | YN0yn0yn0 | hv | 0 | -10 | 10 | 1.2
63/25/38 MVA 110/10/10 kV | 63 | 25 | 38 | 110 | 10 | 10 | 10.4 | 10.4 | 10.4 | 0.28 | 0.32 | 0.35 | 35 | 0.89 | 0 | 0 | YN0yn0yn0 | hv | 0 | -10 | 10 | 1.2

## fuse_std_types
| fuse_type | i_rated_a | t_avg | t_min | t_total | x_avg | x_min | x_total
HV 100A | HV 100A | 100 | 0 | [10.0, 3.64, 0.854, 0.281, 0.1, 0.0531, 0.022, 0.01] | [10.0, 4.267, 1.21, 0.403, 0.1, 0.058, 0.022, 0.01] | 0 | [300.0, 350.0, 450.0, 550.0, 700.0, 850.0, 1200.0, 1752.0] | [600.0, 700.0, 900.0, 1150.0, 1665.0, 2000.0, 3000.0, 4313.0]
HV 10A | HV 10A | 10 | 0 | [10.0, 1675.0, 0.344, 0.156, 0.1, 0.0417, 0.0171, 0.01] | [10.0, 1.3, 0.3, 0.155, 0.1, 0.0555, 0.023, 0.01] | 0 | [30.0, 32.0, 35.0, 37.0, 39.0, 50.0, 70.0, 88.0] | [60.0, 70.0, 80.0, 87.0, 94.0, 110.0, 150.0, 216.0]
HV 125A | HV 125A | 125 | 0 | [10.0, 1.82, 0.344, 0.1, 0.0467, 0.0269, 0.01] | [10.0, 2.478, 0.426, 0.1, 0.0427, 0.0211, 0.01] | 0 | [375.0, 500.0, 700.0, 925.0, 1200.0, 1500.0, 2341.0] | [750.0, 1000.0, 1500.0, 2200.0, 3000.0, 4000.0, 5765.0]
HV 160A | HV 160A | 160 | 0 | [10.0, 4.15, 1.03, 0.198, 0.1, 0.051, 0.0172, 0.01] | [10.0, 2.3, 0.734, 0.274, 0.1, 0.046, 0.0177, 0.01] | 0 | [480.0, 550.0, 700.0, 1000.0, 1260.0, 1600.0, 2500.0, 3227.0] | [960.0, 1300.0, 1700.0, 2200.0, 2996.0, 4000.0, 6000.0, 7946.0]
HV 16A | HV 16A | 16 | 0 | [10.0, 0.352, 0.164, 0.1, 0.0649, 0.0342, 0.01] | [10.0, 2.34, 0.722, 0.181, 0.1, 0.055, 0.0296, 0.01] | 0 | [48.0, 60.0, 65.0, 71.0, 80.0, 100.0, 162.0] | [96.0, 110.0, 125.0, 150.0, 168.0, 200.0, 250.0, 398.0]
HV 200A | HV 200A | 200 | 0 | [10.0, 4.267, 1.21, 0.403, 0.1, 0.058, 0.022, 0.01] | [10.0, 3.73, 1.654, 0.328, 0.1, 0.0531, 0.019, 0.01] | 0 | [600.0, 700.0, 900.0, 1150.0, 1665.0, 2000.0, 3000.0, 4313.0] | [1200.0, 1500.0, 1800.0, 2700.0, 3960.0, 5000.0, 7500.0, 10620.0]
HV 20A | HV 20A | 20 | 0 | [10.0, 1.3, 0.3, 0.155, 0.1, 0.0555, 0.023, 0.01] | [10.0, 1.3, 0.161, 0.1, 0.0611, 0.0399, 0.0141, 0.01] | 0 | [60.0, 70.0, 80.0, 87.0, 94.0, 110.0, 150.0, 216.0] | [120.0, 150.0, 200.0, 223.0, 260.0, 300.0, 450.0, 532.0]
HV 25A | HV 25A | 25 | 0 | [10.0, 2.512, 0.833, 0.299, 0.1, 0.0372, 0.0223, 0.01] | [10.0, 3.125, 0.597, 0.198, 0.1, 0.0378, 0.022, 0.01] | 0 | [75.0, 82.0, 90.0, 100.0, 124.0, 170.0, 200.0, 289.0] | [150.0, 170.0, 210.0, 250.0, 294.0, 400.0, 500.0, 711.0]
HV 31.5A | HV 31.5A | 31.5 | 0 | [10.0, 2.34, 0.722, 0.181, 0.1, 0.055, 0.0296, 0.01] | [10.0, 2.84, 0.368, 0.164, 0.1, 0.0621, 0.0378, 0.0195, 0.01] | 0 | [95.0, 110.0, 125.0, 150.0, 165.0, 200.0, 250.0, 390.0] | [189.0, 220.0, 300.0, 350.0, 393.0, 450.0, 530.0, 700.0, 960.0]
HV 40A | HV 40A | 40 | 0 | [10.0, 1.3, 0.161, 0.1, 0.0611, 0.0399, 0.0141, 0.01] | [10.0, 2.05, 0.369, 0.198, 0.1, 0.051, 0.0298, 0.01] | 0 | [120.0, 150.0, 200.0, 223.0, 260.0, 300.0, 450.0, 532.0] | [240.0, 300.0, 400.0, 450.0, 530.0, 650.0, 800.0, 1311.0]
HV 50A | HV 50A | 50 | 0 | [10.0, 3.215, 0.597, 0.198, 0.1, 0.0378, 0.022, 0.01] | [10.0, 3.64, 0.854, 0.281, 0.1, 0.0531, 0.022, 0.01] | 0 | [150.0, 170.0, 210.0, 250.0, 294.0, 400.0, 500.0, 711.0] | [300.0, 350.0, 450.0, 550.0, 700.0, 850.0, 1200.0, 1752.0]
HV 6.3A | HV 6.3A | 6.3 | 0 | [10.0, 1.39, 0.344, 0.168, 0.1, 0.056, 0.0263, 0.01] | [10.0, 1.711, 0.516, 0.198, 0.1, 0.0634, 0.0303, 0.01] | 0 | [19.0, 19.5, 20.4, 20.8, 22.0, 25.0, 32.0, 48.0] | [38.0, 40.0, 43.0, 48.0, 53.0, 60.0, 75.0, 118.0]
HV 63A | HV 63A | 63 | 0 | [10.0, 2.84, 0.368, 0.164, 0.1, 0.0621, 0.0378, 0.0195, 0.01] | [10.0, 1.82, 0.344, 0.1, 0.0467, 0.0269, 0.01] | 0 | [189.0, 220.0, 300.0, 350.0, 393.0, 450.0, 530.0, 700.0, 961.0] | [378.0, 500.0, 700.0, 934.0, 1200.0, 1500.0, 2366.0]
HV 80A | HV 80A | 80 | 0 | [10.0, 2.05, 0.369, 0.198, 0.1, 0.051, 0.0298, 0.01] | [10.0, 4.15, 1.03, 0.198, 0.1, 0.051, 0.0172, 0.01] | 0 | [240.0, 300.0, 400.0, 450.0, 530.0, 650.0, 800.0, 1311.0] | [480.0, 550.0, 700.0, 1000.0, 1260.0, 1600.0, 2500.0, 3227.0]
Siemens NH-1-100 | Siemens NH-1-100 | 100 | [5400.0, 2000.0, 400.0, 20.0, 1.0, 0.2, 0.012, 0.004] | 0 | 0 | [150.0, 190.0, 250.0, 430.0, 900.0, 1250.0, 2700.0, 3600.0] | 0 | 0
Siemens NH-1-125 | Siemens NH-1-125 | 125 | [4800.0, 120.0, 7.0, 0.1, 0.004] | 0 | 0 | [180.0, 400.0, 740.0, 2000.0, 4250.0] | 0 | 0
Siemens NH-1-16 | Siemens NH-1-16 | 16 | [4000.0, 400.0, 2.0, 0.1, 0.04, 0.01] | 0 | 0 | [26.0, 35.0, 75.0, 150.0, 200.0, 300.0] | 0 | 0
Siemens NH-1-160 | Siemens NH-1-160 | 160 | [4800.0, 120.0, 7.0, 0.1, 0.004] | 0 | 0 | [210.0, 500.0, 900.0, 2300.0, 5000.0] | 0 | 0
Siemens NH-1-25 | Siemens NH-1-25 | 25 | [4000.0, 1000.0, 10.0, 0.2, 0.02, 0.01] | 0 | 0 | [40.0, 50.0, 100.0, 210.0, 400.0, 500.0] | 0 | 0
Siemens NH-1-50 | Siemens NH-1-50 | 50 | [4000.0, 40.0, 4.0, 1.0, 0.02, 0.01] | 0 | 0 | [86.0, 200.0, 300.0, 400.0, 1000.0, 1280.0] | 0 | 0
Siemens NH-1-63 | Siemens NH-1-63 | 63 | [4000.0, 100.0, 10.0, 2.0, 0.04, 0.01] | 0 | 0 | [100.0, 200.0, 300.0, 400.0, 1000.0, 1500.0] | 0 | 0
Siemens NH-1-80 | Siemens NH-1-80 | 80 | [4800.0, 120.0, 7.0, 0.1, 0.01] | 0 | 0 | [150.58, 250.0, 450.0, 1150.0, 2470.0] | 0 | 0
Siemens NH-2-1000 | Siemens NH-2-1000 | 1000 | [4800.0, 120.0, 7.0, 0.1, 0.004] | 0 | 0 | [1900.0, 3500.0, 8400.0, 24000.0, 52000.0] | 0 | 0
Siemens NH-2-200 | Siemens NH-2-200 | 200 | [4800.0, 120.0, 7.0, 0.1, 0.004] | 0 | 0 | [280.0, 650.0, 1200.0, 3000.0, 7000.0] | 0 | 0
Siemens NH-2-224 | Siemens NH-2-224 | 224 | [4800.0, 120.0, 7.0, 0.2, 0.04, 0.004] | 0 | 0 | [400.0, 750.0, 1453.0, 3025.0, 4315.0, 7600.0] | 0 | 0
Siemens NH-2-250 | Siemens NH-2-250 | 250 | [4800.0, 120.0, 7.0, 0.1, 0.004] | 0 | 0 | [450.0, 800.0, 1650.0, 4000.0, 8500.0] | 0 | 0
Siemens NH-2-315 | Siemens NH-2-315 | 315 | [4800.0, 120.0, 7.0, 0.1, 0.004] | 0 | 0 | [550.0, 920.0, 1900.0, 5000.0, 11000.0] | 0 | 0
Siemens NH-2-355 | Siemens NH-2-355 | 355 | [4800.0, 120.0, 6.0, 0.1, 0.004] | 0 | 0 | [650.0, 1116.27, 2350.0, 5840.0, 12790.0] | 0 | 0
Siemens NH-2-400 | Siemens NH-2-400 | 400 | [4800.0, 120.0, 7.0, 0.1, 0.004] | 0 | 0 | [720.0, 1350.0, 2800.0, 6500.0, 15000.0] | 0 | 0
Siemens NH-2-425 | Siemens NH-2-425 | 425 | [4800.0, 120.0, 7.0, 0.1, 0.004] | 0 | 0 | [850.0, 1500.0, 3050.0, 7500.0, 16500.0] | 0 | 0
Siemens NH-2-630 | Siemens NH-2-630 | 630 | [4800.0, 120.0, 7.0, 0.1, 0.004] | 0 | 0 | [1200.0, 2000.0, 4800.0, 12000.0, 26000.0] | 0 | 0

## res_bus
| vm_pu | va_degree | p_mw | q_mvar
0 | 0.97068 | -0.56588 | 0.0012803 | 0.00032087
1 | 0.97078 | -0.56386 | 0.0034489 | 0.00086437
2 | 0.97066 | -0.5662 | 0.0015334 | 0.0003843
3 | 0.97237 | -0.53229 | 0.024601 | 0.0061656
4 | 0.9703 | -0.57344 | 0.0012125 | 0.00030387
5 | 0.97452 | -0.48989 | 0.022708 | 0.0056912
6 | 0.99396 | -0.11427 | 0 | 0
7 | 0.99366 | -0.12003 | 0 | 0
8 | 0.99098 | -0.17117 | 0.045133 | 0.011311
9 | 1 | 0 | -0.37746 | -0.096621
10 | 0.98465 | -0.29248 | 0 | 0
11 | 0.97648 | -0.45133 | 0 | 0
12 | 0.98196 | -0.34439 | 0.0007827 | 0.00019616
13 | 0.99442 | -0.10638 | 0.0021566 | 0.0005405
14 | 0.98572 | -0.27425 | 0 | 0
15 | 0.99264 | -0.14052 | 0 | 0
16 | 0.98583 | -0.27172 | 0 | 0
17 | 0.98532 | -0.28162 | 0 | 0
18 | 0.98617 | -0.26507 | 0.0022721 | 0.00056944
19 | 0.98436 | -0.30053 | 0.0093455 | 0.0023422
20 | 0.98536 | -0.28125 | 0.054999 | 0.013784
21 | 0.99171 | -0.15855 | 3.8707e-05 | 9.7008e-06
22 | 0.98808 | -0.22804 | 0.0698 | 0.017493
23 | 0.97532 | -0.47405 | 0 | 0
24 | 0.99062 | -0.17947 | 0.00017112 | 4.2888e-05
25 | 0.97377 | -0.50483 | 0.088873 | 0.022274
26 | 0.97345 | -0.51101 | 0.0032392 | 0.00081181
27 | 0.98033 | -0.37613 | 0 | 0
28 | 0.97302 | -0.51953 | 0.002892 | 0.0007248
29 | 0.97302 | -0.51951 | 0.0023269 | 0.00058318
30 | 0.97305 | -0.51889 | 0.0029973 | 0.0007512
31 | 0.9734 | -0.51211 | 0.0032102 | 0.00080456
32 | 0.97338 | -0.5124 | 0.0012538 | 0.00031422
33 | 0.97908 | -0.40508 | 0 | 0
34 | 0.97904 | -0.40595 | 0.00032463 | 8.1359e-05
35 | 0.97921 | -0.40261 | 0 | 0
36 | 0.98853 | -0.22005 | 1.73e-05 | 4.3357e-06
37 | 0.98853 | -0.22004 | 0 | 0
38 | 0.97835 | -0.41908 | 0.00012709 | 3.1851e-05
39 | 0.97837 | -0.41887 | 0 | 0
40 | 0.98907 | -0.20948 | 0.00032464 | 8.1362e-05
41 | 0.98818 | -0.22679 | 5.9013e-05 | 1.479e-05
42 | 0.9885 | -0.22058 | 0.00032461 | 8.1356e-05
43 | 0.98829 | -0.22465 | 0.0003246 | 8.1353e-05
44 | 0.98828 | -0.22487 | 0.00032461 | 8.1356e-05
45 | 0.988 | -0.23037 | 0.00032463 | 8.136e-05
46 | 0.98992 | -0.19311 | 0.00017112 | 4.2887e-05
47 | 0.98764 | -0.23734 | 0.00017134 | 4.2942e-05
48 | 0.98798 | -0.23076 | 0.00012714 | 3.1864e-05
49 | 0.99047 | -0.18236 | 0.00029186 | 7.3148e-05
50 | 0.98601 | -0.26889 | 0.00012711 | 3.1857e-05
51 | 0.98572 | -0.27451 | 0.00012711 | 3.1857e-05
52 | 0.98491 | -0.29029 | 0.00032463 | 8.136e-05
53 | 0.98457 | -0.2971 | 0.00032463 | 8.136e-05
54 | 0.98798 | -0.23078 | 0.00032463 | 8.136e-05
55 | 0.98768 | -0.23665 | 0.00032463 | 8.136e-05
56 | 0.97868 | -0.41264 | 0.0023099 | 0.00057891
57 | 0.97855 | -0.41515 | 0.0023099 | 0.00057892
58 | 0.97893 | -0.40779 | 0.0023099 | 0.00057891
59 | 0.97845 | -0.41714 | 0.00012713 | 3.1863e-05
60 | 0.98024 | -0.38193 | 0 | 0
61 | 0.97843 | -0.41749 | 0.00012711 | 3.1857e-05
62 | 0.98023 | -0.38215 | 0 | 0
63 | 0.98157 | -0.35572 | 0.0023099 | 0.00057891
64 | 0.9784 | -0.41809 | 0.00021393 | 5.3615e-05
65 | 0.97993 | -0.38813 | 0.0026603 | 0.00066673
66 | 0.98234 | -0.34064 | 0.00057959 | 0.00014526
67 | 0.97955 | -0.39569 | 0 | 0
68 | 0.97985 | -0.38961 | 0.00037216 | 9.3271e-05
69 | 0.97955 | -0.39578 | 0 | 0
70 | 0.97986 | -0.38946 | 0 | 0
71 | 0.98362 | -0.31556 | 0.00021391 | 5.3612e-05
72 | 0.98342 | -0.31955 | 0.00021392 | 5.3613e-05
73 | 0.98284 | -0.33078 | 0.00014764 | 3.7003e-05
74 | 0.98274 | -0.33285 | 0.00090427 | 0.00022663
75 | 0.98738 | -0.24241 | 0.00032463 | 8.1359e-05
76 | 0.98728 | -0.24429 | 0.00032451 | 8.133e-05
77 | 0.98765 | -0.23715 | 0.00032463 | 8.1359e-05
78 | 0.98712 | -0.24755 | 0.00039292 | 9.8476e-05
79 | 0.98685 | -0.25283 | 0.0032017 | 0.00080242
80 | 0.9793 | -0.40078 | 0.00032462 | 8.1358e-05
81 | 0.97953 | -0.39605 | 0.00013992 | 3.5067e-05
82 | 0.97953 | -0.39606 | 0.00011537 | 2.8916e-05
83 | 0.97904 | -0.40598 | 0.00032462 | 8.1358e-05
84 | 0.97837 | -0.41879 | 0.00032463 | 8.1361e-05
85 | 0.99998 | 149.9956 | 0 | 0

## res_line
| p_from_mw | q_from_mvar | p_to_mw | q_to_mvar | pl_mw | ql_mvar | i_from_ka | i_to_ka | i_ka | vm_from_pu | va_from_degree | vm_to_pu | va_to_degree | loading_percent
0 | -0.0040266 | -0.0010053 | 0.004027 | 0.0010052 | 3.8536e-07 | -8.6957e-08 | 0.0061712 | 0.0061711 | 0.0061712 | 0.97068 | -0.56588 | 0.97078 | -0.56386 | 1.6954
1 | 0.0027463 | 0.00068442 | -0.0027463 | -0.00068447 | 4.2001e-08 | -5.1283e-08 | 0.0042086 | 0.0042086 | 0.0042086 | 0.97068 | -0.56588 | 0.97066 | -0.5662 | 1.1562
2 | -0.0074758 | -0.0018696 | 0.0074871 | 0.0018739 | 1.1239e-05 | 4.3652e-06 | 0.011458 | 0.011457 | 0.011458 | 0.97078 | -0.56386 | 0.97237 | -0.53229 | 3.1477
3 | 0.0012129 | 0.00030017 | -0.0012125 | -0.00030387 | 4.1637e-07 | -3.7048e-06 | 0.001858 | 0.0018594 | 0.0018594 | 0.97066 | -0.5662 | 0.9703 | -0.57344 | 0.51082
4 | -0.032088 | -0.0080396 | 0.032153 | 0.0080803 | 6.4942e-05 | 4.067e-05 | 0.049104 | 0.049103 | 0.049104 | 0.97237 | -0.53229 | 0.97452 | -0.48989 | 13.49
5 | -0.054861 | -0.013771 | 0.054903 | 0.013798 | 4.1488e-05 | 2.6355e-05 | 0.083777 | 0.083777 | 0.083777 | 0.97452 | -0.48989 | 0.97532 | -0.47405 | 23.0157
6 | 0.081898 | 0.020707 | -0.081875 | -0.020692 | 2.2606e-05 | 1.4416e-05 | 0.12267 | 0.12267 | 0.12267 | 0.99396 | -0.11427 | 0.99366 | -0.12003 | 33.7004
7 | 0.2087 | 0.053521 | -0.20813 | -0.053155 | 0.00057413 | 0.00036563 | 0.31287 | 0.31287 | 0.31287 | 0.99396 | -0.11427 | 0.99098 | -0.17117 | 28.6511
8 | -0.2906 | -0.074227 | 0.29221 | 0.075258 | 0.0016152 | 0.001031 | 0.43554 | 0.43554 | 0.43554 | 0.99396 | -0.11427 | 1 | 0 | 39.8845
9 | 0.081875 | 0.020692 | -0.081454 | -0.020423 | 0.00042164 | 0.00026889 | 0.12267 | 0.12267 | 0.12267 | 0.99366 | -0.12003 | 0.98808 | -0.22804 | 33.7005
10 | 0.16299 | 0.041844 | -0.16204 | -0.041238 | 0.00095366 | 0.00060547 | 0.2451 | 0.2451 | 0.2451 | 0.99098 | -0.17117 | 0.98465 | -0.29248 | 22.4453
11 | 0.027852 | 0.0071032 | -0.02771 | -0.007015 | 0.00014228 | 8.8186e-05 | 0.041488 | 0.041489 | 0.041489 | 1 | 0 | 0.99442 | -0.10638 | 11.3981
12 | 0.055747 | 0.014259 | -0.055017 | -0.013796 | 0.00072943 | 0.00046319 | 0.083054 | 0.083055 | 0.083055 | 1 | 0 | 0.98572 | -0.27425 | 22.8173
13 | 0.10587 | 0.026946 | -0.10507 | -0.026436 | 0.00080408 | 0.00051039 | 0.16014 | 0.16015 | 0.16015 | 0.98465 | -0.29248 | 0.97648 | -0.45133 | 21.998
14 | 0.056168 | 0.014292 | -0.056028 | -0.014208 | 0.00014016 | 8.3793e-05 | 0.084959 | 0.084961 | 0.084961 | 0.98465 | -0.29248 | 0.98196 | -0.34439 | 7.7803
15 | 0.015968 | 0.0040175 | -0.015923 | -0.0039909 | 4.5405e-05 | 2.6511e-05 | 0.024339 | 0.02434 | 0.02434 | 0.97648 | -0.45133 | 0.97345 | -0.51101 | 6.6867
16 | 0.0891 | 0.022419 | -0.088873 | -0.022274 | 0.00022716 | 0.00014497 | 0.13581 | 0.13581 | 0.13581 | 0.97648 | -0.45133 | 0.97377 | -0.50483 | 37.3096
17 | 0.055245 | 0.014012 | -0.055161 | -0.013962 | 8.4183e-05 | 5.0241e-05 | 0.083775 | 0.083776 | 0.083776 | 0.98196 | -0.34439 | 0.98033 | -0.37613 | 7.6718
18 | 0.025553 | 0.0064745 | -0.025511 | -0.0064487 | 4.1847e-05 | 2.5795e-05 | 0.038262 | 0.038262 | 0.038262 | 0.99442 | -0.10638 | 0.99264 | -0.14052 | 10.5116
19 | 0.055017 | 0.013796 | -0.054999 | -0.013784 | 1.8352e-05 | 1.1655e-05 | 0.083055 | 0.083055 | 0.083055 | 0.98572 | -0.27425 | 0.98536 | -0.28125 | 22.8173
20 | 0.025511 | 0.0064487 | -0.025489 | -0.0064351 | 2.2037e-05 | 1.3585e-05 | 0.038262 | 0.038262 | 0.038262 | 0.99264 | -0.14052 | 0.99171 | -0.15855 | 10.5117
21 | 0.0093583 | 0.0023482 | -0.0093539 | -0.0023462 | 4.4188e-06 | 2.0755e-06 | 0.014126 | 0.014127 | 0.014127 | 0.98583 | -0.27172 | 0.98532 | -0.28162 | 3.881
22 | -0.0093583 | -0.0023482 | 0.0093613 | 0.0023496 | 2.9647e-06 | 1.3921e-06 | 0.014126 | 0.014126 | 0.014126 | 0.98583 | -0.27172 | 0.98617 | -0.26507 | 3.8809
23 | 0.0093539 | 0.0023462 | -0.0093455 | -0.0023422 | 8.4221e-06 | 3.9582e-06 | 0.014127 | 0.014127 | 0.014127 | 0.98532 | -0.28162 | 0.98436 | -0.30053 | 3.8811
24 | -0.011633 | -0.0029191 | 0.011654 | 0.00293 | 2.0574e-05 | 1.0892e-05 | 0.017555 | 0.017554 | 0.017555 | 0.98617 | -0.26507 | 0.98808 | -0.22804 | 4.8227
25 | 0.025451 | 0.0064254 | -0.025425 | -0.0064097 | 2.5473e-05 | 1.5703e-05 | 0.038204 | 0.038205 | 0.038205 | 0.99171 | -0.15855 | 0.99062 | -0.17947 | 10.4958
26 | -0.054903 | -0.013798 | 0.055161 | 0.013962 | 0.00025794 | 0.00016385 | 0.083777 | 0.083776 | 0.083777 | 0.97532 | -0.47405 | 0.98033 | -0.37613 | 23.0156
27 | 0.025254 | 0.0063668 | -0.025251 | -0.0063647 | 3.4925e-06 | 2.152e-06 | 0.037948 | 0.037948 | 0.037948 | 0.99062 | -0.17947 | 0.99047 | -0.18236 | 10.4252
28 | 0.0082194 | 0.0020605 | -0.0082164 | -0.0020592 | 3.0863e-06 | 1.3274e-06 | 0.012564 | 0.012565 | 0.012565 | 0.97345 | -0.51101 | 0.97305 | -0.51889 | 3.4518
29 | 0.0044642 | 0.0011186 | -0.004464 | -0.0011186 | 2.3361e-07 | -1.6793e-08 | 0.0068239 | 0.006824 | 0.006824 | 0.97345 | -0.51101 | 0.9734 | -0.51211 | 1.8747
30 | -0.002892 | -0.0007248 | 0.002892 | 0.00072479 | 2.5343e-09 | -2.6696e-09 | 0.0044226 | 0.0044226 | 0.0044226 | 0.97302 | -0.51953 | 0.97302 | -0.51951 | 1.215
31 | -0.0052189 | -0.001308 | 0.005219 | 0.001308 | 1.5385e-07 | 1.846e-08 | 0.0079811 | 0.007981 | 0.0079811 | 0.97302 | -0.51951 | 0.97305 | -0.51889 | 2.1926
32 | 0.0012538 | 0.00031408 | -0.0012538 | -0.00031422 | 1.7236e-08 | -1.445e-07 | 0.0019166 | 0.0019166 | 0.0019166 | 0.9734 | -0.51211 | 0.97338 | -0.5124 | 0.52655
33 | 0.00064928 | 0.00016176 | -0.00064925 | -0.00016267 | 2.6963e-08 | -9.1169e-07 | 0.00098643 | 0.00098676 | 0.00098676 | 0.97908 | -0.40508 | 0.97904 | -0.40595 | 0.27109
34 | -0.00064928 | -0.00016176 | 0.00064935 | 0.0001592 | 7.567e-08 | -2.5624e-06 | 0.00098643 | 0.00098551 | 0.00098643 | 0.97908 | -0.40508 | 0.97921 | -0.40261 | 0.271
35 | 0.00032462 | 8.1311e-05 | -0.00032462 | -8.1358e-05 | 3.4472e-10 | -4.7269e-08 | 0.00049337 | 0.00049339 | 0.00049339 | 0.97904 | -0.40595 | 0.97904 | -0.40598 | 0.13555
36 | -0.00064935 | -0.0001592 | 0.00064941 | 0.00015732 | 5.541e-08 | -1.8798e-06 | 0.00098551 | 0.00098484 | 0.00098551 | 0.97921 | -0.40261 | 0.9793 | -0.40078 | 0.27074
37 | -1.73e-05 | -4.3357e-06 | 1.73e-05 | 4.1677e-06 | 3.3217e-12 | -1.6801e-07 | 2.6041e-05 | 2.5982e-05 | 2.6041e-05 | 0.98853 | -0.22005 | 0.98853 | -0.22004 | 0.0071541
38 | -0.024418 | -0.0061399 | 0.024431 | 0.0061474 | 1.2319e-05 | 7.5724e-06 | 0.036764 | 0.036764 | 0.036764 | 0.98853 | -0.22004 | 0.98907 | -0.20948 | 10.1
39 | 0.017751 | 0.0044714 | -0.017745 | -0.004468 | 5.7311e-06 | 3.3937e-06 | 0.026728 | 0.026728 | 0.026728 | 0.98853 | -0.22004 | 0.98818 | -0.22679 | 7.3428
40 | 0.0066505 | 0.0016643 | -0.0066504 | -0.0016643 | 1.6906e-07 | 5.0519e-08 | 0.01001 | 0.01001 | 0.01001 | 0.98853 | -0.22004 | 0.9885 | -0.22058 | 2.75
41 | -0.00012709 | -3.1851e-05 | 0.00012709 | 3.0726e-05 | 1.2532e-09 | -1.1248e-06 | 0.00019329 | 0.00019289 | 0.00019329 | 0.97835 | -0.41908 | 0.97837 | -0.41887 | 0.053101
42 | -0.00012709 | -3.0726e-05 | 0.00012709 | 3.0314e-05 | 4.5786e-10 | -4.121e-07 | 0.00019289 | 0.00019275 | 0.00019289 | 0.97837 | -0.41887 | 0.97837 | -0.41879 | 0.052992
43 | -0.024755 | -0.0062288 | 0.024775 | 0.0062407 | 1.9386e-05 | 1.1929e-05 | 0.037252 | 0.037252 | 0.037252 | 0.98907 | -0.20948 | 0.98992 | -0.19311 | 10.2341
44 | 0.017686 | 0.0044532 | -0.017677 | -0.0044479 | 8.9113e-06 | 5.2745e-06 | 0.026639 | 0.026639 | 0.026639 | 0.98818 | -0.22679 | 0.98764 | -0.23734 | 7.3185
45 | 0.0063257 | 0.0015829 | -0.0063245 | -0.0015826 | 1.227e-06 | 3.2273e-07 | 0.0095214 | 0.0095216 | 0.0095216 | 0.9885 | -0.22058 | 0.98829 | -0.22465 | 2.6158
46 | 0.0059999 | 0.0015013 | -0.0059999 | -0.0015012 | 6.2775e-08 | 1.3887e-08 | 0.0090329 | 0.0090329 | 0.0090329 | 0.98829 | -0.22465 | 0.98828 | -0.22487 | 2.4816
47 | 0.0056752 | 0.0014199 | -0.0056738 | -0.0014196 | 1.4844e-06 | 2.5545e-07 | 0.0085441 | 0.0085444 | 0.0085444 | 0.98828 | -0.22487 | 0.988 | -0.23037 | 2.3474
48 | 0.0053491 | 0.0013383 | -0.005349 | -0.0013383 | 9.9299e-08 | 1.1294e-08 | 0.0080554 | 0.0080555 | 0.0080555 | 0.988 | -0.23037 | 0.98798 | -0.23076 | 2.213
49 | -0.024946 | -0.0062836 | 0.024959 | 0.0062915 | 1.2833e-05 | 7.9e-06 | 0.037509 | 0.037509 | 0.037509 | 0.98992 | -0.19311 | 0.99047 | -0.18236 | 10.3047
50 | 0.017506 | 0.004405 | -0.017479 | -0.0043894 | 2.635e-05 | 1.5574e-05 | 0.026381 | 0.026382 | 0.026382 | 0.98764 | -0.23734 | 0.98601 | -0.26889 | 7.2477
51 | 0.0052219 | 0.0013064 | -0.0052219 | -0.0013064 | 4.6201e-09 | 4.0574e-10 | 0.007864 | 0.007864 | 0.007864 | 0.98798 | -0.23076 | 0.98798 | -0.23078 | 2.1604
52 | 0.017352 | 0.0043575 | -0.017348 | -0.0043548 | 4.6552e-06 | 2.7485e-06 | 0.02619 | 0.02619 | 0.02619 | 0.98601 | -0.26889 | 0.98572 | -0.27451 | 7.195
53 | 0.01722 | 0.0043229 | -0.017207 | -0.0043153 | 1.2953e-05 | 7.6392e-06 | 0.025998 | 0.025998 | 0.025998 | 0.98572 | -0.27451 | 0.98491 | -0.29029 | 7.1424
54 | 0.016883 | 0.0042339 | -0.016877 | -0.0042307 | 5.4764e-06 | 3.2194e-06 | 0.025508 | 0.025508 | 0.025508 | 0.98491 | -0.29029 | 0.98457 | -0.2971 | 7.0076
55 | 0.016553 | 0.0041493 | -0.016538 | -0.0041408 | 1.4549e-05 | 8.5236e-06 | 0.025017 | 0.025017 | 0.025017 | 0.98457 | -0.2971 | 0.98362 | -0.31556 | 6.8729
56 | 0.0048973 | 0.001225 | -0.0048959 | -0.001225 | 1.3671e-06 | 1.6934e-08 | 0.0073751 | 0.0073754 | 0.0073754 | 0.98798 | -0.23078 | 0.98768 | -0.23665 | 2.0262
57 | 0.0045713 | 0.0011437 | -0.0045712 | -0.0011437 | 1.0829e-07 | -8.6265e-09 | 0.0068863 | 0.0068863 | 0.0068863 | 0.98768 | -0.23665 | 0.98765 | -0.23715 | 1.8918
58 | 0.0032303 | 0.00080427 | -0.0032299 | -0.00080456 | 3.8435e-07 | -2.8825e-07 | 0.0049096 | 0.0049098 | 0.0049098 | 0.97868 | -0.41264 | 0.97855 | -0.41515 | 1.3488
59 | -0.0055402 | -0.0013832 | 0.0055415 | 0.0013834 | 1.275e-06 | 2.1344e-07 | 0.0084216 | 0.0084214 | 0.0084216 | 0.97868 | -0.41264 | 0.97893 | -0.40779 | 2.3136
60 | 0.00092002 | 0.00022564 | -0.00091994 | -0.00022707 | 8.6164e-08 | -1.4226e-06 | 0.0013973 | 0.0013978 | 0.0013978 | 0.97855 | -0.41515 | 0.97845 | -0.41714 | 0.38401
61 | -0.0078514 | -0.0019623 | 0.007861 | 0.0019662 | 9.6626e-06 | 3.9057e-06 | 0.011933 | 0.011932 | 0.011933 | 0.97893 | -0.40779 | 0.98024 | -0.38193 | 3.2782
62 | 0.0007928 | 0.0001952 | -0.00079279 | -0.00019549 | 1.299e-08 | -2.9156e-07 | 0.0012044 | 0.0012045 | 0.0012045 | 0.97845 | -0.41714 | 0.97843 | -0.41749 | 0.33092
63 | 0.0042637 | 0.0010546 | -0.0042636 | -0.0010546 | 4.4263e-08 | -7.2453e-09 | 0.0064673 | 0.0064673 | 0.0064673 | 0.98024 | -0.38193 | 0.98023 | -0.38215 | 1.7767
64 | -0.012125 | -0.0030208 | 0.01214 | 0.0030289 | 1.509e-05 | 8.1572e-06 | 0.018399 | 0.018399 | 0.018399 | 0.98024 | -0.38193 | 0.98157 | -0.35572 | 5.0547
65 | 0.00066568 | 0.00016364 | -0.00066566 | -0.00016424 | 1.8626e-08 | -5.9797e-07 | 0.0010112 | 0.0010115 | 0.0010115 | 0.97843 | -0.41749 | 0.9784 | -0.41809 | 0.27787
66 | 0.0042636 | 0.0010546 | -0.0042624 | -0.0010548 | 1.2033e-06 | -1.9661e-07 | 0.0064673 | 0.0064677 | 0.0064677 | 0.98023 | -0.38215 | 0.97993 | -0.38813 | 1.7768
67 | -0.01445 | -0.0036079 | 0.01446 | 0.0036138 | 1.036e-05 | 5.9017e-06 | 0.0219 | 0.0219 | 0.0219 | 0.98157 | -0.35572 | 0.98234 | -0.34064 | 6.0165
68 | 0.00045173 | 0.00011062 | -0.00045172 | -0.00011167 | 1.4948e-08 | -1.0533e-06 | 0.00068611 | 0.00068648 | 0.00068648 | 0.9784 | -0.41809 | 0.97837 | -0.41879 | 0.18859
69 | 0.0016022 | 0.00038805 | -0.0016021 | -0.00038855 | 9.9087e-08 | -5.011e-07 | 0.0024281 | 0.0024283 | 0.0024283 | 0.97993 | -0.38813 | 0.97986 | -0.38946 | 0.66712
70 | -0.01504 | -0.003759 | 0.015045 | 0.0037622 | 5.5657e-06 | 3.1997e-06 | 0.022778 | 0.022778 | 0.022778 | 0.98234 | -0.34064 | 0.98274 | -0.33285 | 6.2576
71 | -0.0012296 | -0.00029846 | 0.0012299 | 0.00029533 | 3.4643e-07 | -3.1271e-06 | 0.0018644 | 0.0018632 | 0.0018644 | 0.97955 | -0.39569 | 0.97985 | -0.38961 | 0.51219
72 | 0.0012296 | 0.00029846 | -0.0012296 | -0.00029851 | 4.8163e-09 | -4.3431e-08 | 0.0018644 | 0.0018644 | 0.0018644 | 0.97955 | -0.39569 | 0.97955 | -0.39578 | 0.51219
73 | -0.0016021 | -0.00038861 | 0.0016021 | 0.00038855 | 1.1013e-08 | -5.5685e-08 | 0.0024284 | 0.0024283 | 0.0024284 | 0.97985 | -0.38961 | 0.97986 | -0.38946 | 0.66713
74 | 0.0002553 | 6.3179e-05 | -0.00025529 | -6.3928e-05 | 3.3623e-09 | -7.4887e-07 | 0.00038753 | 0.0003878 | 0.0003878 | 0.97955 | -0.39578 | 0.97953 | -0.39605 | 0.10654
75 | 0.00097426 | 0.00023533 | -0.00097403 | -0.00023867 | 2.2719e-07 | -3.3473e-06 | 0.0014769 | 0.0014781 | 0.0014781 | 0.97955 | -0.39578 | 0.9793 | -0.40078 | 0.40607
76 | 0.016324 | 0.0040872 | -0.016321 | -0.0040854 | 3.0986e-06 | 1.8112e-06 | 0.024694 | 0.024694 | 0.024694 | 0.98362 | -0.31556 | 0.98342 | -0.31955 | 6.784
77 | 0.016107 | 0.0040318 | -0.016099 | -0.0040268 | 8.6013e-06 | 5.0151e-06 | 0.02437 | 0.02437 | 0.02437 | 0.98342 | -0.31955 | 0.98284 | -0.33078 | 6.6952
78 | 0.015951 | 0.0039898 | -0.015949 | -0.0039888 | 1.5746e-06 | 9.165e-07 | 0.024147 | 0.024147 | 0.024147 | 0.98284 | -0.33078 | 0.98274 | -0.33285 | 6.6338
79 | 0.0039208 | 0.00098115 | -0.0039205 | -0.00098127 | 3.5131e-07 | -1.1837e-07 | 0.0059083 | 0.0059084 | 0.0059084 | 0.98738 | -0.24241 | 0.98728 | -0.24429 | 1.6232
80 | -0.0042455 | -0.0010625 | 0.0042465 | 0.0010623 | 1.0633e-06 | -2.0587e-07 | 0.0063975 | 0.0063972 | 0.0063975 | 0.98738 | -0.24241 | 0.98765 | -0.23715 | 1.7576
81 | 0.003596 | 0.00089994 | -0.0035954 | -0.00090023 | 5.5814e-07 | -2.9071e-07 | 0.0054193 | 0.0054196 | 0.0054196 | 0.98728 | -0.24429 | 0.98712 | -0.24755 | 1.4889
82 | 0.0032025 | 0.00080176 | -0.0032017 | -0.00080242 | 8.0479e-07 | -6.6184e-07 | 0.0048272 | 0.0048277 | 0.0048277 | 0.98712 | -0.24755 | 0.98685 | -0.25283 | 1.3263
83 | 0.00011537 | 2.8861e-05 | -0.00011537 | -2.8916e-05 | 4.9722e-11 | -5.4289e-08 | 0.00017525 | 0.00017527 | 0.00017527 | 0.97953 | -0.39605 | 0.97953 | -0.39606 | 0.04815

## res_trafo
| p_hv_mw | q_hv_mvar | p_lv_mw | q_lv_mvar | pl_mw | ql_mvar | i_hv_ka | i_lv_ka | vm_hv_pu | va_hv_degree | vm_lv_pu | va_lv_degree | loading_percent
0 | -1.2729e-15 | -1.3162e-15 | 0.00165 | 1.2699e-07 | 0.00165 | 1.2699e-07 | 5.2857e-17 | 0.0023815 | 0.99998 | 149.9956 | 1 | 0 | 0.2619

## res_ext_grid
| p_mw | q_mvar
0 | 0.38488 | 0.098478

## res_load
| p_mw | q_mvar
0 | 0.0012803 | 0.00032087
1 | 0.0034489 | 0.00086437
2 | 0.0015334 | 0.0003843
3 | 0.024601 | 0.0061656
4 | 0.0012125 | 0.00030387
5 | 0.022708 | 0.0056912
6 | 0.045133 | 0.011311
7 | 0.0074129 | 0.0018578
8 | 0.0007827 | 0.00019616
9 | 0.0021566 | 0.0005405
10 | 0.0022721 | 0.00056944
11 | 0.0093455 | 0.0023422
12 | 0.054999 | 0.013784
13 | 3.8707e-05 | 9.7008e-06
14 | 0.0698 | 0.017493
15 | 0.00017112 | 4.2888e-05
16 | 0.088873 | 0.022274
17 | 0.0032392 | 0.00081181
18 | 0.002892 | 0.0007248
19 | 0.0023269 | 0.00058318
20 | 0.0029973 | 0.0007512
21 | 0.0032102 | 0.00080456
22 | 0.0012538 | 0.00031422
23 | 0.00032463 | 8.1359e-05
24 | 1.73e-05 | 4.3357e-06
25 | 0.00012709 | 3.1851e-05
26 | 0.00032464 | 8.1362e-05
27 | 5.9013e-05 | 1.479e-05
28 | 0.00032461 | 8.1356e-05
29 | 0.0003246 | 8.1353e-05
30 | 0.00032461 | 8.1356e-05
31 | 0.00032463 | 8.136e-05
32 | 0.00017112 | 4.2887e-05
33 | 0.00017134 | 4.2942e-05
34 | 0.00012714 | 3.1864e-05
35 | 0.00029186 | 7.3148e-05
36 | 0.00012711 | 3.1857e-05
37 | 0.00012711 | 3.1857e-05
38 | 0.00032463 | 8.136e-05
39 | 0.00032463 | 8.136e-05
40 | 0.00032463 | 8.136e-05
41 | 0.00032463 | 8.136e-05
42 | 0.0023099 | 0.00057891
43 | 0.0023099 | 0.00057892
44 | 0.0023099 | 0.00057891
45 | 0.00012713 | 3.1863e-05
46 | 0.00012711 | 3.1857e-05
47 | 0.0023099 | 0.00057891
48 | 0.00021393 | 5.3615e-05
49 | 0.0026603 | 0.00066673
50 | 0.00057959 | 0.00014526
51 | 0.00037216 | 9.3271e-05
52 | 0.00021391 | 5.3612e-05
53 | 0.00021392 | 5.3613e-05
54 | 0.00014764 | 3.7003e-05
55 | 0.00090427 | 0.00022663
56 | 0.00032463 | 8.1359e-05
57 | 0.00032451 | 8.133e-05
58 | 0.00032463 | 8.1359e-05
59 | 0.00039292 | 9.8476e-05
60 | 0.0032017 | 0.00080242
61 | 0.00032462 | 8.1358e-05
62 | 0.00013992 | 3.5067e-05
63 | 0.00011537 | 2.8916e-05
64 | 0.00032462 | 8.1358e-05
65 | 0.00032463 | 8.1361e-05

## dtypes
| element | column | dtype
0 | bus | name | object
1 | bus | vn_kv | float64
2 | bus | type | object
3 | bus | zone | object
4 | bus | in_service | bool
5 | load | name | object
6 | load | bus | uint32
7 | load | p_mw | float64
8 | load | q_mvar | float64
9 | load | const_z_percent | float64
10 | load | const_i_percent | float64
11 | load | sn_mva | float64
12 | load | scaling | float64
13 | load | in_service | bool
14 | load | type | object
15 | ext_grid | name | object
16 | ext_grid | bus | uint32
17 | ext_grid | vm_pu | float64
18 | ext_grid | va_degree | float64
19 | ext_grid | slack_weight | float64
20 | ext_grid | in_service | bool
21 | line | name | object
22 | line | std_type | object
23 | line | from_bus | uint32
24 | line | to_bus | uint32
25 | line | length_km | float64
26 | line | r_ohm_per_km | float64
27 | line | x_ohm_per_km | float64
28 | line | c_nf_per_km | float64
29 | line | g_us_per_km | float64
30 | line | max_i_ka | float64
31 | line | df | float64
32 | line | parallel | uint32
33 | line | type | object
34 | line | in_service | bool
35 | trafo | name | object
36 | trafo | std_type | object
37 | trafo | hv_bus | uint32
38 | trafo | lv_bus | uint32
39 | trafo | sn_mva | float64
40 | trafo | vn_hv_kv | float64
41 | trafo | vn_lv_kv | float64
42 | trafo | vk_percent | float64
43 | trafo | vkr_percent | float64
44 | trafo | pfe_kw | float64
45 | trafo | i0_percent | float64
46 | trafo | shift_degree | float64
47 | trafo | tap_side | object
48 | trafo | tap_neutral | int32
49 | trafo | tap_min | int32
50 | trafo | tap_max | int32
51 | trafo | tap_step_percent | float64
52 | trafo | tap_step_degree | float64
53 | trafo | tap_pos | int32
54 | trafo | tap_phase_shifter | bool
55 | trafo | parallel | uint32
56 | trafo | df | float64
57 | trafo | in_service | bool
58 | line_geodata | coords | object
59 | bus_geodata | x | float64
60 | bus_geodata | y | float64
61 | bus_geodata | coords | object
62 | res_bus | vm_pu | float64
63 | res_bus | va_degree | float64
64 | res_bus | p_mw | float64
65 | res_bus | q_mvar | float64
66 | res_line | p_from_mw | float64
67 | res_line | q_from_mvar | float64
68 | res_line | p_to_mw | float64
69 | res_line | q_to_mvar | float64
70 | res_line | pl_mw | float64
71 | res_line | ql_mvar | float64
72 | res_line | i_from_ka | float64
73 | res_line | i_to_ka | float64
74 | res_line | i_ka | float64
75 | res_line | vm_from_pu | float64
76 | res_line | va_from_degree | float64
77 | res_line | vm_to_pu | float64
78 | res_line | va_to_degree | float64
79 | res_line | loading_percent | float64
80 | res_trafo | p_hv_mw | float64
81 | res_trafo | q_hv_mvar | float64
82 | res_trafo | p_lv_mw | float64
83 | res_trafo | q_lv_mvar | float64
84 | res_trafo | pl_mw | float64
85 | res_trafo | ql_mvar | float64
86 | res_trafo | i_hv_ka | float64
87 | res_trafo | i_lv_ka | float64
88 | res_trafo | vm_hv_pu | float64
89 | res_trafo | va_hv_degree | float64
90 | res_trafo | vm_lv_pu | float64
91 | res_trafo | va_lv_degree | float64
92 | res_trafo | loading_percent | float64
93 | res_ext_grid | p_mw | float64
94 | res_ext_grid | q_mvar | float64
95 | res_load | p_mw | float64
96 | res_load | q_mvar | float64

## parameters
| version | format_version | converged | OPF_converged | name | f_hz | sn_mva
0 | 2.14.6 | 2.14.0 | TRUE | FALSE |  | 50 | 1