## bus
| name | vn_kv | type | zone | in_service
0 | bus_LV_1040-7_0_5_node_0 | 0.4 | n |  | TRUE
1 | bus_LV_1040-7_0_5_node_1 | 0.4 | n |  | TRUE
2 | bus_LV_1040-7_0_5_node_2 | 0.4 | n |  | TRUE
3 | bus_LV_1040-7_0_5_node_3 | 0.4 | n |  | TRUE
4 | bus_LV_1040-7_0_5_node_9 | 0.4 | n |  | TRUE
5 | bus_LV_1040-7_0_5_node_21 | 0.4 | n |  | TRUE
6 | bus_LV_1040-7_0_5_node_26 | 0.4 | n |  | TRUE
7 | bus_LV_1040-7_0_5_node_18 | 0.4 | n |  | TRUE
8 | bus_LV_1040-7_0_5_node_20 | 0.4 | n |  | TRUE
9 | bus_LV_1040-7_0_5_node_48 | 0.4 | n |  | TRUE
10 | bus_LV_1040-7_0_5_node_19 | 0.4 | n |  | TRUE
11 | bus_LV_1040-7_0_5_node_12 | 0.4 | n |  | TRUE
12 | bus_LV_1040-7_0_5_node_60 | 0.4 | n |  | TRUE
13 | bus_LV_1040-7_0_5_node_53 | 0.4 | n |  | TRUE
14 | bus_LV_1040-7_0_5_node_22 | 0.4 | n |  | TRUE
15 | bus_LV_1040-7_0_5_node_37 | 0.4 | n |  | TRUE
16 | bus_LV_1040-7_0_5_node_64 | 0.4 | n |  | TRUE
17 | bus_LV_1040-7_0_5_node_13 | 0.4 | n |  | TRUE
18 | bus_LV_1040-7_0_5_node_15 | 0.4 | n |  | TRUE
19 | bus_LV_1040-7_0_5_node_47 | 0.4 | n |  | TRUE
20 | bus_LV_1040-7_0_5_node_11 | 0.4 | n |  | TRUE
21 | bus_LV_1040-7_0_5_node_45 | 0.4 | n |  | TRUE
22 | bus_LV_1040-7_0_5_node_44 | 0.4 | n |  | TRUE
23 | bus_LV_1040-7_0_5_node_14 | 0.4 | n |  | TRUE
24 | bus_LV_1040-7_0_5_node_46 | 0.4 | n |  | TRUE
25 | bus_LV_1040-7_0_5_node_63 | 0.4 | n |  | TRUE
26 | bus_LV_1040-7_0_5_node_17 | 0.4 | n |  | TRUE
27 | bus_LV_1040-7_0_5_node_6 | 0.4 | n |  | TRUE
28 | bus_LV_1040-7_0_5_node_61 | 0.4 | n |  | TRUE
29 | bus_LV_1040-7_0_5_node_8 | 0.4 | n |  | TRUE
30 | bus_LV_1040-7_0_5_node_4 | 0.4 | n |  | TRUE
31 | bus_LV_1040-7_0_5_node_23 | 0.4 | n |  | TRUE
32 | bus_LV_1040-7_0_5_node_5 | 0.4 | n |  | TRUE
33 | bus_LV_1040-7_0_5_node_7 | 0.4 | n |  | TRUE
34 | bus_LV_1040-7_0_5_node_25 | 0.4 | n |  | TRUE
35 | bus_LV_1040-7_0_5_node_24 | 0.4 | n |  | TRUE
36 | bus_LV_1040-7_0_5_node_40 | 0.4 | n |  | TRUE
37 | bus_LV_1040-7_0_5_node_35 | 0.4 | n |  | TRUE
38 | bus_LV_1040-7_0_5_node_58 | 0.4 | n |  | TRUE
39 | bus_LV_1040-7_0_5_node_52 | 0.4 | n |  | TRUE
40 | bus_LV_1040-7_0_5_node_51 | 0.4 | n |  | TRUE
41 | bus_LV_1040-7_0_5_node_28 | 0.4 | n |  | TRUE
42 | bus_LV_1040-7_0_5_node_49 | 0.4 | n |  | TRUE
43 | bus_LV_1040-7_0_5_node_27 | 0.4 | n |  | TRUE
44 | bus_LV_1040-7_0_5_node_39 | 0.4 | n |  | TRUE
45 | bus_LV_1040-7_0_5_node_42 | 0.4 | n |  | TRUE
46 | bus_LV_1040-7_0_5_node_29 | 0.4 | n |  | TRUE
47 | bus_LV_1040-7_0_5_node_30 | 0.4 | n |  | TRUE
48 | bus_LV_1040-7_0_5_node_31 | 0.4 | n |  | TRUE
49 | bus_LV_1040-7_0_5_node_32 | 0.4 | n |  | TRUE
50 | bus_LV_1040-7_0_5_node_55 | 0.4 | n |  | TRUE
51 | bus_LV_1040-7_0_5_node_34 | 0.4 | n |  | TRUE
52 | bus_LV_1040-7_0_5_node_38 | 0.4 | n |  | TRUE
53 | bus_LV_1040-7_0_5_node_43 | 0.4 | n |  | TRUE
54 | bus_LV_1040-7_0_5_node_41 | 0.4 | n |  | TRUE
55 | bus_LV_1040-7_0_5_node_54 | 0.4 | n |  | TRUE
56 | bus_LV_1040-7_0_5_node_50 | 0.4 | n |  | TRUE
57 | bus_LV_1040-7_0_5_node_56 | 0.4 | n |  | TRUE
58 | bus_LV_1040-7_0_5_node_57 | 0.4 | n |  | TRUE
59 | bus_LV_1040-7_0_5_node_59 | 0.4 | n |  | TRUE
60 | bus_LV_1040-7_0_5_node_62 | 0.4 | n |  | TRUE
61 | bus_MV_354_1_node_154 | 20 | n |  | TRUE

## load
| name | bus | p_mw | q_mvar | const_z_percent | const_i_percent | sn_mva | scaling | in_service | type
0 | LV_1040-7_0_5_load_0 | 0 | 0.001047 | 0.00026239 | 0 | 0 |  | 1 | TRUE | wye
1 | LV_1040-7_0_5_load_1 | 1 | 0.00040181 | 0.0001007 | 0 | 0 |  | 1 | TRUE | wye
2 | LV_1040-7_0_5_load_2 | 2 | 0.0019432 | 0.000487 | 0 | 0 |  | 1 | TRUE | wye
3 | LV_1040-7_0_5_load_26 | 6 | 0.012458 | 0.0031222 | 0 | 0 |  | 1 | TRUE | wye
4 | LV_1040-7_0_5_load_48 | 9 | 0.0086376 | 0.0021648 | 0 | 0 |  | 1 | TRUE | wye
5 | LV_1040-7_0_5_load_60 | 12 | 0.011538 | 0.0028917 | 0 | 0 |  | 1 | TRUE | wye
6 | LV_1040-7_0_5_load_53 | 13 | 0.0092338 | 0.0023142 | 0 | 0 |  | 1 | TRUE | wye
7 | LV_1040-7_0_5_load_64 | 16 | 0.0093687 | 0.002348 | 0 | 0 |  | 1 | TRUE | wye
8 | LV_1040-7_0_5_load_47 | 19 | 0.096133 | 0.024093 | 0 | 0 |  | 1 | TRUE | wye
9 | LV_1040-7_0_5_load_45 | 21 | 0.0021216 | 0.00053171 | 0 | 0 |  | 1 | TRUE | wye
10 | LV_1040-7_0_5_load_44 | 22 | 0.013688 | 0.0034305 | 0 | 0 |  | 1 | TRUE | wye
11 | LV_1040-7_0_5_load_46 | 24 | 0.038928 | 0.0097563 | 0 | 0 |  | 1 | TRUE | wye
12 | LV_1040-7_0_5_load_63 | 25 | 0.0097681 | 0.0024481 | 0 | 0 |  | 1 | TRUE | wye
13 | LV_1040-7_0_5_load_61 | 28 | 0.0079938 | 0.0020034 | 0 | 0 |  | 1 | TRUE | wye
14 | LV_1040-7_0_5_load_8 | 29 | 0.0058966 | 0.0014778 | 0 | 0 |  | 1 | TRUE | wye
15 | LV_1040-7_0_5_load_4 | 30 | 0.0089319 | 0.0022385 | 0 | 0 |  | 1 | TRUE | wye
16 | LV_1040-7_0_5_load_23 | 31 | 0.0030871 | 0.0007737 | 0 | 0 |  | 1 | TRUE | wye
17 | LV_1040-7_0_5_load_5 | 32 | 0.0018473 | 0.00046298 | 0 | 0 |  | 1 | TRUE | wye
18 | LV_1040-7_0_5_load_25 | 34 | 0.00088112 | 0.00022083 | 0 | 0 |  | 1 | TRUE | wye
19 | LV_1040-7_0_5_load_24 | 35 | 0.012455 | 0.0031216 | 0 | 0 |  | 1 | TRUE | wye
20 | LV_1040-7_0_5_load_40 | 36 | 0.023637 | 0.0059239 | 0 | 0 |  | 1 | TRUE | wye
21 | LV_1040-7_0_5_load_35 | 37 | 0.013215 | 0.003312 | 0 | 0 |  | 1 | TRUE | wye
22 | LV_1040-7_0_5_load_58 | 38 | 0.0089603 | 0.0022457 | 0 | 0 |  | 1 | TRUE | wye
23 | LV_1040-7_0_5_load_52 | 39 | 0.00043775 | 0.00010971 | 0 | 0 |  | 1 | TRUE | wye
24 | LV_1040-7_0_5_load_49 | 42 | 0.0030377 | 0.00076132 | 0 | 0 |  | 1 | TRUE | wye
25 | LV_1040-7_0_5_load_27 | 43 | 0.0074683 | 0.0018717 | 0 | 0 |  | 1 | TRUE | wye
26 | LV_1040-7_0_5_load_29 | 46 | 0.0016152 | 0.0004048 | 0 | 0 |  | 1 | TRUE | wye
27 | LV_1040-7_0_5_load_30 | 47 | 0.0029364 | 0.00073592 | 0 | 0 |  | 1 | TRUE | wye
28 | LV_1040-7_0_5_load_31 | 48 | 0.006262 | 0.0015694 | 0 | 0 |  | 1 | TRUE | wye
29 | LV_1040-7_0_5_load_32 | 49 | 0.0065403 | 0.0016391 | 0 | 0 |  | 1 | TRUE | wye
30 | LV_1040-7_0_5_load_55 | 50 | 0.0022788 | 0.00057112 | 0 | 0 |  | 1 | TRUE | wye
31 | LV_1040-7_0_5_load_34 | 51 | 0.013215 | 0.003312 | 0 | 0 |  | 1 | TRUE | wye
32 | LV_1040-7_0_5_load_38 | 52 | 0.012726 | 0.0031895 | 0 | 0 |  | 1 | TRUE | wye
33 | LV_1040-7_0_5_load_43 | 53 | 0.013497 | 0.0033828 | 0 | 0 |  | 1 | TRUE | wye
34 | LV_1040-7_0_5_load_50 | 56 | 0.006346 | 0.0015905 | 0 | 0 |  | 1 | TRUE | wye
35 | LV_1040-7_0_5_load_56 | 57 | 0.0068739 | 0.0017228 | 0 | 0 |  | 1 | TRUE | wye
36 | LV_1040-7_0_5_load_57 | 58 | 0.0065547 | 0.0016428 | 0 | 0 |  | 1 | TRUE | wye
37 | LV_1040-7_0_5_load_59 | 59 | 0.0056812 | 0.0014238 | 0 | 0 |  | 1 | TRUE | wye
38 | LV_1040-7_0_5_load_62 | 60 | 0.0050071 | 0.0012549 | 0 | 0 |  | 1 | TRUE | wye

## ext_grid
| name | bus | vm_pu | va_degree | slack_weight | in_service
0 |  | 24 | 1 | 0 | 1 | TRUE

## line
| name | std_type | from_bus | to_bus | length_km | r_ohm_per_km | x_ohm_per_km | c_nf_per_km | g_us_per_km | max_i_ka | df | parallel | type | in_service
0 | LV_1040-7_0_5_line_0 |  | 0 | 1 | 0.030723 | 0.125 | 0.08 | 261 | 0 | 0.364 | 1 | 1 | cs | TRUE
1 | LV_1040-7_0_5_line_1 |  | 0 | 2 | 0.03254 | 0.125 | 0.08 | 261 | 0 | 0.364 | 1 | 1 | cs | TRUE
2 | LV_1040-7_0_5_line_2 |  | 1 | 3 | 0.40105 | 0.125 | 0.08 | 261 | 0 | 0.364 | 1 | 1 | cs | TRUE
3 | LV_1040-7_0_5_line_3 |  | 3 | 4 | 0.19203 | 0.125 | 0.08 | 261 | 0 | 0.364 | 1 | 1 | cs | TRUE
4 | LV_1040-7_0_5_line_4 |  | 4 | 31 | 0.029232 | 0.125 | 0.08 | 261 | 0 | 0.364 | 1 | 1 | cs | TRUE
5 | LV_1040-7_0_5_line_5 |  | 4 | 10 | 0.14118 | 0.125 | 0.08 | 261 | 0 | 0.364 | 1 | 1 | cs | TRUE
6 | LV_1040-7_0_5_line_6 |  | 5 | 6 | 0.023378 | 0.125 | 0.08 | 261 | 0 | 0.364 | 1 | 1 | cs | TRUE
7 | LV_1040-7_0_5_line_7 |  | 5 | 7 | 0.09258 | 0.125 | 0.08 | 261 | 0 | 0.364 | 1 | 1 | cs | TRUE
8 | LV_1040-7_0_5_line_8 |  | 5 | 8 | 0.003926 | 0.125 | 0.08 | 261 | 0 | 0.364 | 1 | 1 | cs | TRUE
9 | LV_1040-7_0_5_line_9 |  | 6 | 43 | 0.006829 | 0.125 | 0.08 | 261 | 0 | 0.364 | 1 | 1 | cs | TRUE
10 | LV_1040-7_0_5_line_10 |  | 7 | 9 | 0.098158 | 0.125 | 0.08 | 261 | 0 | 0.364 | 1 | 1 | cs | TRUE
11 | LV_1040-7_0_5_line_11 |  | 8 | 28 | 0.028097 | 0.125 | 0.08 | 261 | 0 | 0.364 | 1 | 3 | cs | TRUE
12 | LV_1040-7_0_5_line_12 |  | 9 | 10 | 0.073684 | 0.125 | 0.08 | 261 | 0 | 0.364 | 1 | 1 | cs | TRUE
13 | LV_1040-7_0_5_line_13 |  | 11 | 12 | 0.018129 | 0.125 | 0.08 | 261 | 0 | 0.364 | 1 | 1 | cs | TRUE
14 | LV_1040-7_0_5_line_14 |  | 11 | 13 | 0.017279 | 0.125 | 0.08 | 261 | 0 | 0.364 | 1 | 1 | cs | TRUE
15 | LV_1040-7_0_5_line_15 |  | 12 | 38 | 0.010115 | 0.125 | 0.08 | 261 | 0 | 0.364 | 1 | 1 | cs | TRUE
16 | LV_1040-7_0_5_line_16 |  | 13 | 39 | 0.038892 | 0.125 | 0.08 | 261 | 0 | 0.364 | 1 | 1 | cs | TRUE
17 | LV_1040-7_0_5_line_17 |  | 14 | 15 | 0.044051 | 0.125 | 0.08 | 261 | 0 | 0.364 | 1 | 5 | cs | TRUE
18 | LV_1040-7_0_5_line_18 |  | 14 | 16 | 0.017719 | 0.125 | 0.08 | 261 | 0 | 0.364 | 1 | 5 | cs | TRUE
19 | LV_1040-7_0_5_line_19 |  | 15 | 36 | 0.0017944 | 0.125 | 0.08 | 261 | 0 | 0.364 | 1 | 5 | cs | TRUE
20 | LV_1040-7_0_5_line_20 |  | 15 | 37 | 0.0325 | 0.125 | 0.08 | 261 | 0 | 0.364 | 1 | 1 | cs | TRUE
21 | LV_1040-7_0_5_line_21 |  | 16 | 25 | 0.05824 | 0.125 | 0.08 | 261 | 0 | 0.364 | 1 | 5 | cs | TRUE
22 | LV_1040-7_0_5_line_22 |  | 17 | 18 | 0.20154 | 0.125 | 0.08 | 261 | 0 | 0.364 | 1 | 1 | cs | TRUE
23 | LV_1040-7_0_5_line_23 |  | 17 | 19 | 0.03937 | 0.125 | 0.08 | 261 | 0 | 0.364 | 1 | 5 | cs | TRUE
24 | LV_1040-7_0_5_line_24 |  | 17 | 20 | 0.12844 | 0.125 | 0.08 | 261 | 0 | 0.364 | 1 | 5 | cs | TRUE
25 | LV_1040-7_0_5_line_25 |  | 18 | 21 | 0.015023 | 0.125 | 0.08 | 261 | 0 | 0.364 | 1 | 1 | cs | TRUE
26 | LV_1040-7_0_5_line_26 |  | 18 | 22 | 0.060365 | 0.125 | 0.08 | 261 | 0 | 0.364 | 1 | 1 | cs | TRUE
27 | LV_1040-7_0_5_line_27 |  | 19 | 23 | 0.052604 | 0.125 | 0.08 | 261 | 0 | 0.364 | 1 | 5 | cs | TRUE
28 | LV_1040-7_0_5_line_28 |  | 20 | 25 | 0.021904 | 0.125 | 0.08 | 261 | 0 | 0.364 | 1 | 5 | cs | TRUE
29 | LV_1040-7_0_5_line_29 |  | 21 | 26 | 0.022861 | 0.125 | 0.08 | 261 | 0 | 0.364 | 1 | 1 | cs | TRUE
30 | LV_1040-7_0_5_line_30 |  | 23 | 24 | 0.065806 | 0.125 | 0.08 | 261 | 0 | 0.364 | 1 | 5 | cs | TRUE
31 | LV_1040-7_0_5_line_31 |  | 26 | 27 | 0.14923 | 0.125 | 0.08 | 261 | 0 | 0.364 | 1 | 1 | cs | TRUE
32 | LV_1040-7_0_5_line_32 |  | 27 | 29 | 0.029918 | 0.125 | 0.08 | 261 | 0 | 0.364 | 1 | 1 | cs | TRUE
33 | LV_1040-7_0_5_line_33 |  | 27 | 30 | 0.012308 | 0.125 | 0.08 | 261 | 0 | 0.364 | 1 | 1 | cs | TRUE
34 | LV_1040-7_0_5_line_34 |  | 28 | 40 | 0.037839 | 0.125 | 0.08 | 261 | 0 | 0.364 | 1 | 5 | cs | TRUE
35 | LV_1040-7_0_5_line_35 |  | 29 | 35 | 0.037658 | 0.125 | 0.08 | 261 | 0 | 0.364 | 1 | 1 | cs | TRUE
36 | LV_1040-7_0_5_line_36 |  | 30 | 32 | 0.00027083 | 0.125 | 0.08 | 261 | 0 | 0.364 | 1 | 1 | cs | TRUE
37 | LV_1040-7_0_5_line_37 |  | 32 | 33 | 0.25954 | 0.125 | 0.08 | 261 | 0 | 0.364 | 1 | 1 | cs | TRUE
38 | LV_1040-7_0_5_line_38 |  | 33 | 34 | 0.066315 | 0.125 | 0.08 | 261 | 0 | 0.364 | 1 | 1 | cs | TRUE
39 | LV_1040-7_0_5_line_39 |  | 36 | 54 | 0.032895 | 0.125 | 0.08 | 261 | 0 | 0.364 | 1 | 5 | cs | TRUE
40 | LV_1040-7_0_5_line_40 |  | 37 | 51 | 0.027081 | 0.125 | 0.08 | 261 | 0 | 0.364 | 1 | 1 | cs | TRUE
41 | LV_1040-7_0_5_line_41 |  | 38 | 57 | 0.013765 | 0.125 | 0.08 | 261 | 0 | 0.364 | 1 | 1 | cs | TRUE
42 | LV_1040-7_0_5_line_42 |  | 39 | 55 | 0.010314 | 0.125 | 0.08 | 261 | 0 | 0.364 | 1 | 1 | cs | TRUE
43 | LV_1040-7_0_5_line_43 |  | 40 | 44 | 0.002509 | 0.125 | 0.08 | 261 | 0 | 0.364 | 1 | 5 | cs | TRUE
44 | LV_1040-7_0_5_line_44 |  | 40 | 41 | 0.004425 | 0.125 | 0.08 | 261 | 0 | 0.364 | 1 | 5 | cs | TRUE
45 | LV_1040-7_0_5_line_45 |  | 41 | 42 | 0.032041 | 0.125 | 0.08 | 261 | 0 | 0.364 | 1 | 5 | cs | TRUE
46 | LV_1040-7_0_5_line_46 |  | 42 | 45 | 0.023362 | 0.125 | 0.08 | 261 | 0 | 0.364 | 1 | 5 | cs | TRUE
47 | LV_1040-7_0_5_line_47 |  | 44 | 50 | 0.019837 | 0.125 | 0.08 | 261 | 0 | 0.364 | 1 | 3 | cs | TRUE
48 | LV_1040-7_0_5_line_48 |  | 44 | 49 | 0.039937 | 0.125 | 0.08 | 261 | 0 | 0.364 | 1 | 1 | cs | TRUE
49 | LV_1040-7_0_5_line_49 |  | 45 | 56 | 0.036527 | 0.125 | 0.08 | 261 | 0 | 0.364 | 1 | 1 | cs | TRUE
50 | LV_1040-7_0_5_line_50 |  | 45 | 54 | 0.007334 | 0.125 | 0.08 | 261 | 0 | 0.364 | 1 | 5 | cs | TRUE
51 | LV_1040-7_0_5_line_51 |  | 46 | 47 | 0.0057655 | 0.125 | 0.08 | 261 | 0 | 0.364 | 1 | 1 | cs | TRUE
52 | LV_1040-7_0_5_line_52 |  | 46 | 48 | 0.0275 | 0.125 | 0.08 | 261 | 0 | 0.364 | 1 | 1 | cs | TRUE
53 | LV_1040-7_0_5_line_53 |  | 47 | 49 | 0.026481 | 0.125 | 0.08 | 261 | 0 | 0.364 | 1 | 1 | cs | TRUE
54 | LV_1040-7_0_5_line_54 |  | 50 | 55 | 0.029632 | 0.125 | 0.08 | 261 | 0 | 0.364 | 1 | 1 | cs | TRUE
55 | LV_1040-7_0_5_line_55 |  | 52 | 53 | 0.026096 | 0.125 | 0.08 | 261 | 0 | 0.364 | 1 | 1 | cs | TRUE
56 | LV_1040-7_0_5_line_56 |  | 53 | 54 | 0.031818 | 0.125 | 0.08 | 261 | 0 | 0.364 | 1 | 1 | cs | TRUE
57 | LV_1040-7_0_5_line_57 |  | 57 | 58 | 0.0048183 | 0.125 | 0.08 | 261 | 0 | 0.364 | 1 | 1 | cs | TRUE
58 | LV_1040-7_0_5_line_58 |  | 58 | 59 | 0.0070154 | 0.125 | 0.08 | 261 | 0 | 0.364 | 1 | 1 | cs | TRUE
59 | LV_1040-7_0_5_line_59 |  | 59 | 60 | 0.010953 | 0.125 | 0.08 | 261 | 0 | 0.364 | 1 | 1 | cs | TRUE

## trafo
| name | std_type | hv_bus | lv_bus | sn_mva | vn_hv_kv | vn_lv_kv | vk_percent | vkr_percent | pfe_kw | i0_percent | shift_degree | tap_side | tap_neutral | tap_min | tap_max | tap_step_percent | tap_step_degree | tap_pos | tap_phase_shifter | parallel | df | in_service
0 | LV_1040-7_0_5_trafo_46 | 0.63 MVA 20/0.4 kV | 61 | 24 | 0.63 | 20 | 0.4 | 6 | 1.206 | 1.65 | 0.2619 | 150 | hv | 0 | -2 | 2 | 2.5 | 0 | 0 | FALSE | 1 | 1 | TRUE

## line_geodata
| x0 | y0 | x1 | y1 | x2 | y2 | x3 | y3 | x4 | y4 | x5 | y5 | x6 | y6 | x7 | y7 | x8 | y8 | x9 | y9 | x10 | y10 | x11 | y11 | x12 | y12 | x13 | y13 | x14 | y14 | x15 | y15 | x16 | y16 | x17 | y17 | x18 | y18 | x19 | y19
0 | 2661768.5021 | 1216277.858 | 2661797.4205 | 1216288.2334
1 | 2661768.5021 | 1216277.858 | 2661746.4003 | 1216269.9283 | 2661737.7468 | 1216267.2479
2 | 2662114.4059 | 1216270.2505 | 2662090.5587 | 1216311.65 | 2662087.9972 | 1216329.4121 | 2662085.954 | 1216335.3167 | 2662078.2468 | 1216343.397 | 2662072.3207 | 1216349.6059 | 2662045.317 | 1216372.6502 | 2662035.9265 | 1216379.0676 | 2662027.791 | 1216380.1725 | 2661986.374 | 1216377.9627 | 2661966.5726 | 1216375.7777 | 2661941.6335 | 1216371.1713 | 2661927.0238 | 1216365.4827 | 2661913.4215 | 1216357.8367 | 2661883.3162 | 1216335.9774 | 2661849.2648 | 1216311.7091 | 2661837.247 | 1216304.2687 | 2661821.4697 | 1216296.2001 | 2661799.1477 | 1216288.8531 | 2661797.4205 | 1216288.2334
3 | 2661980.8992 | 1216140.0363 | 2661985.0318 | 1216136.9107 | 2662009.4608 | 1216168.0172 | 2662042.5176 | 1216209.0754 | 2662058.308 | 1216225.3498 | 2662071.1549 | 1216237.0129 | 2662092.6899 | 1216254.3034 | 2662114.4059 | 1216270.2505
4 | 2661980.8992 | 1216140.0363 | 2661957.5745 | 1216157.656
5 | 2661980.8992 | 1216140.0363 | 2661985.0318 | 1216136.9107 | 2661946.5371 | 1216087.8803 | 2661950.378 | 1216085.0629 | 2661957.0345 | 1216080.1846 | 2661970.0794 | 1216071.3925 | 2662005.5124 | 1216051.2706 | 2662002.8961 | 1216048.0303
6 | 2662057.6048 | 1215877.2605 | 2662043.9265 | 1215896.2192
7 | 2662057.6048 | 1215877.2605 | 2662085.1361 | 1215896.3589 | 2662101.6683 | 1215907.8381 | 2662120.6941 | 1215924.113 | 2662126.9753 | 1215930.5046 | 2662128.7723 | 1215935.1151
8 | 2662057.6048 | 1215877.2605 | 2662059.9008 | 1215874.0713
9 | 2662039.9308 | 1215901.7573 | 2662043.9265 | 1215896.2192
10 | 2662128.7723 | 1215935.1151 | 2662128.6814 | 1215938.7386 | 2662127.219 | 1215942.0921 | 2662123.0251 | 1215946.6957 | 2662083.1134 | 1215988.4837 | 2662063.8213 | 1216007.1755
11 | 2662059.9008 | 1215874.0713 | 2662036.9412 | 1215857.8761
12 | 2662002.8961 | 1216048.0303 | 2662009.942 | 1216044.4236 | 2662034.6079 | 1216030.1824 | 2662044.7608 | 1216023.5062 | 2662056.0138 | 1216014.74 | 2662063.8213 | 1216007.1755
13 | 2661905.4202 | 1215773.6814 | 2661889.4496 | 1215765.1018
14 | 2661905.4202 | 1215773.6814 | 2661918.4007 | 1215780.6538 | 2661920.5971 | 1215781.9391
15 | 2661880.5391 | 1215760.3149 | 2661889.4496 | 1215765.1018
16 | 2661954.1644 | 1215801.5807 | 2661920.5971 | 1215781.9391
17 | 2661922.5292 | 1215955.527 | 2661925.3777 | 1215953.2329 | 2661947.8 | 1215919.6339
18 | 2661922.5292 | 1215955.527 | 2661909.4741 | 1215966.009 | 2661908.7126 | 1215966.6205
19 | 2661947.8 | 1215919.6339 | 2661948.7962 | 1215918.1415
20 | 2661947.8 | 1215919.6339 | 2661960.4502 | 1215926.9254 | 2661971.6867 | 1215940.8579
21 | 2661864.129 | 1215971.801 | 2661865.5391 | 1215973.4799 | 2661877.5013 | 1215987.0679 | 2661896.5061 | 1215972.5006 | 2661902.6671 | 1215971.475 | 2661908.7126 | 1215966.6205
22 | 2661849.2455 | 1216013.6134 | 2661842.7524 | 1216004.9407 | 2661842.0859 | 1216004.0444 | 2661839.4872 | 1216000.5708 | 2661856.07 | 1215987.4347 | 2661860.4569 | 1215983.9558 | 2661842.6125 | 1215960.623 | 2661769.679 | 1215866.32 | 2661773.82 | 1215863.1275 | 2661777.5248 | 1215860.2642
23 | 2661777.5248 | 1215860.2642 | 2661808.0497 | 1215835.4003
24 | 2661777.5248 | 1215860.2642 | 2661773.82 | 1215863.1275 | 2661800.8385 | 1215895.8944 | 2661819.3862 | 1215922.4697 | 2661846.6532 | 1215957.5741 | 2661850.1889 | 1215954.9092
25 | 2661849.2455 | 1216013.6134 | 2661838.0018 | 1216021.5239 | 2661836.9723 | 1216022.2762
26 | 2661849.2455 | 1216013.6134 | 2661853.1919 | 1216012.3425 | 2661858.2182 | 1216013.0951 | 2661863.9142 | 1216016.6341 | 2661890.7516 | 1216050.6336 | 2661891.4308 | 1216051.5185
27 | 2661848.8354 | 1215802.1786 | 2661808.0497 | 1215835.4003
28 | 2661850.1889 | 1215954.9092 | 2661852.991 | 1215958.5405 | 2661864.129 | 1215971.801
29 | 2661818.5147 | 1216035.764 | 2661836.9723 | 1216022.2762
30 | 2661848.8354 | 1215802.1786 | 2661883.4488 | 1215845.7312 | 2661875.3365 | 1215851.8709
31 | 2661700.0354 | 1216100.1879 | 2661715.8854 | 1216093.2365 | 2661721.5252 | 1216092.6612 | 2661730.1915 | 1216087.9925 | 2661746.6398 | 1216074.5989 | 2661769.53 | 1216055.791 | 2661779.2577 | 1216048.3539 | 2661781.663 | 1216051.4474 | 2661811.6095 | 1216027.2872 | 2661812.3068 | 1216028.1394 | 2661818.5147 | 1216035.764
32 | 2661700.0354 | 1216100.1879 | 2661697.7795 | 1216094.3943 | 2661693.2163 | 1216086.3199 | 2661684.1099 | 1216075.1308
33 | 2661700.0354 | 1216100.1879 | 2661689.0742 | 1216105.7862
34 | 2662006.0202 | 1215836.0651 | 2662036.9412 | 1215857.8761
35 | 2661660.7753 | 1216045.5805 | 2661670.6036 | 1216058.5355 | 2661684.1099 | 1216075.1308
36 | 2661689.0742 | 1216105.7862 | 2661688.833 | 1216105.9094
37 | 2661462.3444 | 1216229.3797 | 2661466.6874 | 1216224.2324 | 2661551.3317 | 1216175.6422 | 2661660.7111 | 1216113.4671 | 2661663.699 | 1216112.364 | 2661675.3302 | 1216108.0594 | 2661686.807 | 1216106.9441 | 2661688.833 | 1216105.9094
38 | 2661462.3444 | 1216229.3797 | 2661453.6769 | 1216271.0161 | 2661461.0993 | 1216273.5386 | 2661462.2954 | 1216277.5646 | 2661459.3913 | 1216288.9639
39 | 2661967.06 | 1215890.7828 | 2661948.7962 | 1215918.1415
40 | 2661988.6873 | 1215961.9376 | 2661971.6867 | 1215940.8579
41 | 2661866.7746 | 1215760.172 | 2661880.5391 | 1215760.3149 | 2661880.5391 | 1215760.3149
42 | 2661963.066 | 1215806.7894 | 2661954.1644 | 1215801.5807
43 | 2662003.9469 | 1215834.6427 | 2662006.0202 | 1215836.0651
44 | 2662003.4541 | 1215839.674 | 2662006.0202 | 1215836.0651
45 | 2662003.4541 | 1215839.674 | 2661984.8665 | 1215865.7721
46 | 2661971.3136 | 1215884.8011 | 2661984.8665 | 1215865.7721
47 | 2662003.9469 | 1215834.6427 | 2661987.6065 | 1215823.3955
48 | 2662003.9469 | 1215834.6427 | 2662026.1333 | 1215801.4353
49 | 2661971.3136 | 1215884.8011 | 2661940.138 | 1215865.6209
50 | 2661971.3136 | 1215884.8011 | 2661967.06 | 1215890.7828
51 | 2662050.5233 | 1215795.6037 | 2662045.1756 | 1215793.449
52 | 2662050.5233 | 1215795.6037 | 2662067.6017 | 1215802.485 | 2662074.0078 | 1215808.93
53 | 2662045.1756 | 1215793.449 | 2662034.3762 | 1215789.0977 | 2662026.1333 | 1215801.4353
54 | 2661963.066 | 1215806.7894 | 2661973.0811 | 1215813.3976 | 2661987.6065 | 1215823.3955
55 | 2662010.1511 | 1215927.4771 | 2661994.1288 | 1215906.879
56 | 2661967.06 | 1215890.7828 | 2661991.5965 | 1215903.6236 | 2661994.1288 | 1215906.879
57 | 2661866.7746 | 1215760.172 | 2661861.9566 | 1215760.122
58 | 2661861.9566 | 1215760.122 | 2661854.9416 | 1215760.0492
59 | 2661843.9888 | 1215759.9355 | 2661854.9416 | 1215760.0492

## bus_geodata
| x | y | coords
0 | 2661768.5021 | 1216277.858
1 | 2661797.4205 | 1216288.2334
2 | 2661737.7468 | 1216267.2479
3 | 2662114.4059 | 1216270.2505
4 | 2661980.8992 | 1216140.0363
5 | 2662057.6048 | 1215877.2605
6 | 2662043.9265 | 1215896.2192
7 | 2662128.7723 | 1215935.1151
8 | 2662059.9008 | 1215874.0713
9 | 2662063.8213 | 1216007.1755
10 | 2662002.8961 | 1216048.0303
11 | 2661905.4202 | 1215773.6814
12 | 2661889.4496 | 1215765.1018
13 | 2661920.5971 | 1215781.9391
14 | 2661922.5292 | 1215955.527
15 | 2661947.8 | 1215919.6339
16 | 2661908.7126 | 1215966.6205
17 | 2661777.5248 | 1215860.2642
18 | 2661849.2455 | 1216013.6134
19 | 2661808.0497 | 1215835.4003
20 | 2661850.1889 | 1215954.9092
21 | 2661836.9723 | 1216022.2762
22 | 2661891.4308 | 1216051.5185
23 | 2661848.8354 | 1215802.1786
24 | 2661875.3365 | 1215851.8709
25 | 2661864.129 | 1215971.801
26 | 2661818.5147 | 1216035.764
27 | 2661700.0354 | 1216100.1879
28 | 2662036.9412 | 1215857.8761
29 | 2661684.1099 | 1216075.1308
30 | 2661689.0742 | 1216105.7862
31 | 2661957.5745 | 1216157.656
32 | 2661688.833 | 1216105.9094
33 | 2661462.3444 | 1216229.3797
34 | 2661459.3913 | 1216288.9639
35 | 2661660.7753 | 1216045.5805
36 | 2661948.7962 | 1215918.1415
37 | 2661971.6867 | 1215940.8579
38 | 2661880.5391 | 1215760.3149
39 | 2661954.1644 | 1215801.5807
40 | 2662006.0202 | 1215836.0651
41 | 2662003.4541 | 1215839.674
42 | 2661984.8665 | 1215865.7721
43 | 2662039.9308 | 1215901.7573
44 | 2662003.9469 | 1215834.6427
45 | 2661971.3136 | 1215884.8011
46 | 2662050.5233 | 1215795.6037
47 | 2662045.1756 | 1215793.449
48 | 2662074.0078 | 1215808.93
49 | 2662026.1333 | 1215801.4353
50 | 2661987.6065 | 1215823.3955
51 | 2661988.6873 | 1215961.9376
52 | 2662010.1511 | 1215927.4771
53 | 2661994.1288 | 1215906.879
54 | 2661967.06 | 1215890.7828
55 | 2661963.066 | 1215806.7894
56 | 2661940.138 | 1215865.6209
57 | 2661866.7746 | 1215760.172
58 | 2661861.9566 | 1215760.122
59 | 2661854.9416 | 1215760.0492
60 | 2661843.9888 | 1215759.9355
61 | 2661848.8354 | 1215802.1786

## line_std_types
| c_nf_per_km | r_ohm_per_km | x_ohm_per_km | max_i_ka | type | q_mm2 | alpha | voltage_rating
NAYY 4x50 SE | 210 | 0.642 | 0.083 | 0.142 | cs | 50 | 0.00403 | LV
NAYY 4x120 SE | 264 | 0.225 | 0.08 | 0.242 | cs | 120 | 0.00403 | LV
NAYY 4x150 SE | 261 | 0.208 | 0.08 | 0.27 | cs | 150 | 0.00403 | LV
NA2XS2Y 1x95 RM/25 12/20 kV | 216 | 0.313 | 0.132 | 0.252 | cs | 95 | 0.00403 | MV
NA2XS2Y 1x185 RM/25 12/20 kV | 273 | 0.161 | 0.117 | 0.362 | cs | 185 | 0.00403 | MV
NA2XS2Y 1x240 RM/25 12/20 kV | 304 | 0.122 | 0.112 | 0.421 | cs | 240 | 0.00403 | MV
NA2XS2Y 1x95 RM/25 6/10 kV | 315 | 0.313 | 0.123 | 0.249 | cs | 95 | 0.00403 | MV
NA2XS2Y 1x185 RM/25 6/10 kV | 406 | 0.161 | 0.11 | 0.358 | cs | 185 | 0.00403 | MV
NA2XS2Y 1x240 RM/25 6/10 kV | 456 | 0.122 | 0.105 | 0.416 | cs | 240 | 0.00403 | MV
NA2XS2Y 1x150 RM/25 12/20 kV | 250 | 0.206 | 0.116 | 0.319 | cs | 150 | 0.00403 | MV
NA2XS2Y 1x120 RM/25 12/20 kV | 230 | 0.253 | 0.119 | 0.283 | cs | 120 | 0.00403 | MV
NA2XS2Y 1x70 RM/25 12/20 kV | 190 | 0.443 | 0.132 | 0.22 | cs | 70 | 0.00403 | MV
NA2XS2Y 1x150 RM/25 6/10 kV | 360 | 0.206 | 0.11 | 0.315 | cs | 150 | 0.00403 | MV
NA2XS2Y 1x120 RM/25 6/10 kV | 340 | 0.253 | 0.113 | 0.28 | cs | 120 | 0.00403 | MV
NA2XS2Y 1x70 RM/25 6/10 kV | 280 | 0.443 | 0.123 | 0.217 | cs | 70 | 0.00403 | MV
N2XS(FL)2Y 1x120 RM/35 64/110 kV | 112 | 0.153 | 0.166 | 0.366 | cs | 120 | 0.00393 | HV
N2XS(FL)2Y 1x185 RM/35 64/110 kV | 125 | 0.099 | 0.156 | 0.457 | cs | 185 | 0.00393 | HV
N2XS(FL)2Y 1x240 RM/35 64/110 kV | 135 | 0.075 | 0.149 | 0.526 | cs | 240 | 0.00393 | HV
N2XS(FL)2Y 1x300 RM/35 64/110 kV | 144 | 0.06 | 0.144 | 0.588 | cs | 300 | 0.00393 | HV
15-AL1/3-ST1A 0.4 | 11 | 1.8769 | 0.35 | 0.105 | ol | 16 | 0.00403 | LV
24-AL1/4-ST1A 0.4 | 11.25 | 1.2012 | 0.335 | 0.14 | ol | 24 | 0.00403 | LV
48-AL1/8-ST1A 0.4 | 12.2 | 0.5939 | 0.3 | 0.21 | ol | 48 | 0.00403 | LV
94-AL1/15-ST1A 0.4 | 13.2 | 0.306 | 0.29 | 0.35 | ol | 94 | 0.00403 | LV
34-AL1/6-ST1A 10.0 | 9.7 | 0.8342 | 0.36 | 0.17 | ol | 34 | 0.00403 | MV
48-AL1/8-ST1A 10.0 | 10.1 | 0.5939 | 0.35 | 0.21 | ol | 48 | 0.00403 | MV
70-AL1/11-ST1A 10.0 | 10.4 | 0.4132 | 0.339 | 0.29 | ol | 70 | 0.00403 | MV
94-AL1/15-ST1A 10.0 | 10.75 | 0.306 | 0.33 | 0.35 | ol | 94 | 0.00403 | MV
122-AL1/20-ST1A 10.0 | 11.1 | 0.2376 | 0.323 | 0.41 | ol | 122 | 0.00403 | MV
149-AL1/24-ST1A 10.0 | 11.25 | 0.194 | 0.315 | 0.47 | ol | 149 | 0.00403 | MV
34-AL1/6-ST1A 20.0 | 9.15 | 0.8342 | 0.382 | 0.17 | ol | 34 | 0.00403 | MV
48-AL1/8-ST1A 20.0 | 9.5 | 0.5939 | 0.372 | 0.21 | ol | 48 | 0.00403 | MV
70-AL1/11-ST1A 20.0 | 9.7 | 0.4132 | 0.36 | 0.29 | ol | 70 | 0.00403 | MV
94-AL1/15-ST1A 20.0 | 10 | 0.306 | 0.35 | 0.35 | ol | 94 | 0.00403 | MV
122-AL1/20-ST1A 20.0 | 10.3 | 0.2376 | 0.344 | 0.41 | ol | 122 | 0.00403 | MV
149-AL1/24-ST1A 20.0 | 10.5 | 0.194 | 0.337 | 0.47 | ol | 149 | 0.00403 | MV
184-AL1/30-ST1A 20.0 | 10.75 | 0.1571 | 0.33 | 0.535 | ol | 184 | 0.00403 | MV
243-AL1/39-ST1A 20.0 | 11 | 0.1188 | 0.32 | 0.645 | ol | 243 | 0.00403 | MV
48-AL1/8-ST1A 110.0 | 8 | 0.5939 | 0.46 | 0.21 | ol | 48 | 0.00403 | HV
70-AL1/11-ST1A 110.0 | 8.4 | 0.4132 | 0.45 | 0.29 | ol | 70 | 0.00403 | HV
94-AL1/15-ST1A 110.0 | 8.65 | 0.306 | 0.44 | 0.35 | ol | 94 | 0.00403 | HV
122-AL1/20-ST1A 110.0 | 8.5 | 0.2376 | 0.43 | 0.41 | ol | 122 | 0.00403 | HV
149-AL1/24-ST1A 110.0 | 8.75 | 0.194 | 0.41 | 0.47 | ol | 149 | 0.00403 | HV
184-AL1/30-ST1A 110.0 | 8.8 | 0.1571 | 0.4 | 0.535 | ol | 184 | 0.00403 | HV
243-AL1/39-ST1A 110.0 | 9 | 0.1188 | 0.39 | 0.645 | ol | 243 | 0.00403 | HV
305-AL1/39-ST1A 110.0 | 9.2 | 0.0949 | 0.38 | 0.74 | ol | 305 | 0.00403 | HV
490-AL1/64-ST1A 110.0 | 9.75 | 0.059 | 0.37 | 0.96 | ol | 490 | 0.00403 | HV
679-AL1/86-ST1A 110.0 | 9.95 | 0.042 | 0.36 | 1.15 | ol | 679 | 0.00403 | HV
490-AL1/64-ST1A 220.0 | 10 | 0.059 | 0.285 | 0.96 | ol | 490 | 0.00403 | HV
679-AL1/86-ST1A 220.0 | 11.7 | 0.042 | 0.275 | 1.15 | ol | 679 | 0.00403 | HV
490-AL1/64-ST1A 380.0 | 11 | 0.059 | 0.253 | 0.96 | ol | 490 | 0.00403 | HV
679-AL1/86-ST1A 380.0 | 14.6 | 0.042 | 0.25 | 1.15 | ol | 679 | 0.00403 | HV

## trafo_std_types
| i0_percent | pfe_kw | vkr_percent | sn_mva | vn_lv_kv | vn_hv_kv | vk_percent | shift_degree | vector_group | tap_side | tap_neutral | tap_min | tap_max | tap_step_degree | tap_step_percent | tap_phase_shifter
160 MVA 380/110 kV | 0.06 | 60 | 0.25 | 160 | 110 | 380 | 12.2 | 0 | Yy0 | hv | 0 | -9 | 9 | 0 | 1.5 | FALSE
100 MVA 220/110 kV | 0.06 | 55 | 0.26 | 100 | 110 | 220 | 12 | 0 | Yy0 | hv | 0 | -9 | 9 | 0 | 1.5 | FALSE
63 MVA 110/20 kV | 0.04 | 22 | 0.32 | 63 | 20 | 110 | 18 | 150 | YNd5 | hv | 0 | -9 | 9 | 0 | 1.5 | FALSE
40 MVA 110/20 kV | 0.05 | 18 | 0.34 | 40 | 20 | 110 | 16.2 | 150 | YNd5 | hv | 0 | -9 | 9 | 0 | 1.5 | FALSE
25 MVA 110/20 kV | 0.07 | 14 | 0.41 | 25 | 20 | 110 | 12 | 150 | YNd5 | hv | 0 | -9 | 9 | 0 | 1.5 | FALSE
63 MVA 110/10 kV | 0.04 | 22 | 0.32 | 63 | 10 | 110 | 18 | 150 | YNd5 | hv | 0 | -9 | 9 | 0 | 1.5 | FALSE
40 MVA 110/10 kV | 0.05 | 18 | 0.34 | 40 | 10 | 110 | 16.2 | 150 | YNd5 | hv | 0 | -9 | 9 | 0 | 1.5 | FALSE
25 MVA 110/10 kV | 0.07 | 14 | 0.41 | 25 | 10 | 110 | 12 | 150 | YNd5 | hv | 0 | -9 | 9 | 0 | 1.5 | FALSE
0.25 MVA 20/0.4 kV | 0.32 | 0.8 | 1.44 | 0.25 | 0.4 | 20 | 6 | 150 | Yzn5 | hv | 0 | -2 | 2 | 0 | 2.5 | FALSE
0.4 MVA 20/0.4 kV | 0.3375 | 1.35 | 1.425 | 0.4 | 0.4 | 20 | 6 | 150 | Dyn5 | hv | 0 | -2 | 2 | 0 | 2.5 | FALSE
0.63 MVA 20/0.4 kV | 0.2619 | 1.65 | 1.206 | 0.63 | 0.4 | 20 | 6 | 150 | Dyn5 | hv | 0 | -2 | 2 | 0 | 2.5 | FALSE
0.25 MVA 10/0.4 kV | 0.24 | 0.6 | 1.2 | 0.25 | 0.4 | 10 | 4 | 150 | Dyn5 | hv | 0 | -2 | 2 | 0 | 2.5 | FALSE
0.4 MVA 10/0.4 kV | 0.2375 | 0.95 | 1.325 | 0.4 | 0.4 | 10 | 4 | 150 | Dyn5 | hv | 0 | -2 | 2 | 0 | 2.5 | FALSE
0.63 MVA 10/0.4 kV | 0.1873 | 1.18 | 1.0794 | 0.63 | 0.4 | 10 | 4 | 150 | Dyn5 | hv | 0 | -2 | 2 | 0 | 2.5 | FALSE

## trafo3w_std_types
| sn_hv_mva | sn_mv_mva | sn_lv_mva | vn_hv_kv | vn_mv_kv | vn_lv_kv | vk_hv_percent | vk_mv_percent | vk_lv_percent | vkr_hv_percent | vkr_mv_percent | vkr_lv_percent | pfe_kw | i0_percent | shift_mv_degree | shift_lv_degree | vector_group | tap_side | tap_neutral | tap_min | tap_max | tap_step_percent
63/25/38 MVA 110/20/10 kV | 63 | 25 | 38 | 110 | 20 | 10 | 10.4 | 10.4 | 10.4 | 0.28 | 0.32 | 0.35 | 35 | 0.89 | 0 | 0 | YN0yn0yn0 | hv | 0 | -10 | 10 | 1.2
63/25/38 MVA 110/10/10 kV | 63 | 25 | 38 | 110 | 10 | 10 | 10.4 | 10.4 | 10.4 | 0.28 | 0.32 | 0.35 | 35 | 0.89 | 0 | 0 | YN0yn0yn0 | hv | 0 | -10 | 10 | 1.2

## fuse_std_types
| fuse_type | i_rated_a | t_avg | t_min | t_total | x_avg | x_min | x_total
HV 100A | HV 100A | 100 | 0 | [10.0, 3.64, 0.854, 0.281, 0.1, 0.0531, 0.022, 0.01] | [10.0, 4.267, 1.21, 0.403, 0.1, 0.058, 0.022, 0.01] | 0 | [300.0, 350.0, 450.0, 550.0, 700.0, 850.0, 1200.0, 1752.0] | [600.0, 700.0, 900.0, 1150.0, 1665.0, 2000.0, 3000.0, 4313.0]
HV 10A | HV 10A | 10 | 0 | [10.0, 1675.0, 0.344, 0.156, 0.1, 0.0417, 0.0171, 0.01] | [10.0, 1.3, 0.3, 0.155, 0.1, 0.0555, 0.023, 0.01] | 0 | [30.0, 32.0, 35.0, 37.0, 39.0, 50.0, 70.0, 88.0] | [60.0, 70.0, 80.0, 87.0, 94.0, 110.0, 150.0, 216.0]
HV 125A | HV 125A | 125 | 0 | [10.0, 1.82, 0.344, 0.1, 0.0467, 0.0269, 0.01] | [10.0, 2.478, 0.426, 0.1, 0.0427, 0.0211, 0.01] | 0 | [375.0, 500.0, 700.0, 925.0, 1200.0, 1500.0, 2341.0] | [750.0, 1000.0, 1500.0, 2200.0, 3000.0, 4000.0, 5765.0]
HV 160A | HV 160A | 160 | 0 | [10.0, 4.15, 1.03, 0.198, 0.1, 0.051, 0.0172, 0.01] | [10.0, 2.3, 0.734, 0.274, 0.1, 0.046, 0.0177, 0.01] | 0 | [480.0, 550.0, 700.0, 1000.0, 1260.0, 1600.0, 2500.0, 3227.0] | [960.0, 1300.0, 1700.0, 2200.0, 2996.0, 4000.0, 6000.0, 7946.0]
HV 16A | HV 16A | 16 | 0 | [10.0, 0.352, 0.164, 0.1, 0.0649, 0.0342, 0.01] | [10.0, 2.34, 0.722, 0.181, 0.1, 0.055, 0.0296, 0.01] | 0 | [48.0, 60.0, 65.0, 71.0, 80.0, 100.0, 162.0] | [96.0, 110.0, 125.0, 150.0, 168.0, 200.0, 250.0, 398.0]
HV 200A | HV 200A | 200 | 0 | [10.0, 4.267, 1.21, 0.403, 0.1, 0.058, 0.022, 0.01] | [10.0, 3.73, 1.654, 0.328, 0.1, 0.0531, 0.019, 0.01] | 0 | [600.0, 700.0, 900.0, 1150.0, 1665.0, 2000.0, 3000.0, 4313.0] | [1200.0, 1500.0, 1800.0, 2700.0, 3960.0, 5000.0, 7500.0, 10620.0]
HV 20A | HV 20A | 20 | 0 | [10.0, 1.3, 0.3, 0.155, 0.1, 0.0555, 0.023, 0.01] | [10.0, 1.3, 0.161, 0.1, 0.0611, 0.0399, 0.0141, 0.01] | 0 | [60.0, 70.0, 80.0, 87.0, 94.0, 110.0, 150.0, 216.0] | [120.0, 150.0, 200.0, 223.0, 260.0, 300.0, 450.0, 532.0]
HV 25A | HV 25A | 25 | 0 | [10.0, 2.512, 0.833, 0.299, 0.1, 0.0372, 0.0223, 0.01] | [10.0, 3.125, 0.597, 0.198, 0.1, 0.0378, 0.022, 0.01] | 0 | [75.0, 82.0, 90.0, 100.0, 124.0, 170.0, 200.0, 289.0] | [150.0, 170.0, 210.0, 250.0, 294.0, 400.0, 500.0, 711.0]
HV 31.5A | HV 31.5A | 31.5 | 0 | [10.0, 2.34, 0.722, 0.181, 0.1, 0.055, 0.0296, 0.01] | [10.0, 2.84, 0.368, 0.164, 0.1, 0.0621, 0.0378, 0.0195, 0.01] | 0 | [95.0, 110.0, 125.0, 150.0, 165.0, 200.0, 250.0, 390.0] | [189.0, 220.0, 300.0, 350.0, 393.0, 450.0, 530.0, 700.0, 960.0]
HV 40A | HV 40A | 40 | 0 | [10.0, 1.3, 0.161, 0.1, 0.0611, 0.0399, 0.0141, 0.01] | [10.0, 2.05, 0.369, 0.198, 0.1, 0.051, 0.0298, 0.01] | 0 | [120.0, 150.0, 200.0, 223.0, 260.0, 300.0, 450.0, 532.0] | [240.0, 300.0, 400.0, 450.0, 530.0, 650.0, 800.0, 1311.0]
HV 50A | HV 50A | 50 | 0 | [10.0, 3.215, 0.597, 0.198, 0.1, 0.0378, 0.022, 0.01] | [10.0, 3.64, 0.854, 0.281, 0.1, 0.0531, 0.022, 0.01] | 0 | [150.0, 170.0, 210.0, 250.0, 294.0, 400.0, 500.0, 711.0] | [300.0, 350.0, 450.0, 550.0, 700.0, 850.0, 1200.0, 1752.0]
HV 6.3A | HV 6.3A | 6.3 | 0 | [10.0, 1.39, 0.344, 0.168, 0.1, 0.056, 0.0263, 0.01] | [10.0, 1.711, 0.516, 0.198, 0.1, 0.0634, 0.0303, 0.01] | 0 | [19.0, 19.5, 20.4, 20.8, 22.0, 25.0, 32.0, 48.0] | [38.0, 40.0, 43.0, 48.0, 53.0, 60.0, 75.0, 118.0]
HV 63A | HV 63A | 63 | 0 | [10.0, 2.84, 0.368, 0.164, 0.1, 0.0621, 0.0378, 0.0195, 0.01] | [10.0, 1.82, 0.344, 0.1, 0.0467, 0.0269, 0.01] | 0 | [189.0, 220.0, 300.0, 350.0, 393.0, 450.0, 530.0, 700.0, 961.0] | [378.0, 500.0, 700.0, 934.0, 1200.0, 1500.0, 2366.0]
HV 80A | HV 80A | 80 | 0 | [10.0, 2.05, 0.369, 0.198, 0.1, 0.051, 0.0298, 0.01] | [10.0, 4.15, 1.03, 0.198, 0.1, 0.051, 0.0172, 0.01] | 0 | [240.0, 300.0, 400.0, 450.0, 530.0, 650.0, 800.0, 1311.0] | [480.0, 550.0, 700.0, 1000.0, 1260.0, 1600.0, 2500.0, 3227.0]
Siemens NH-1-100 | Siemens NH-1-100 | 100 | [5400.0, 2000.0, 400.0, 20.0, 1.0, 0.2, 0.012, 0.004] | 0 | 0 | [150.0, 190.0, 250.0, 430.0, 900.0, 1250.0, 2700.0, 3600.0] | 0 | 0
Siemens NH-1-125 | Siemens NH-1-125 | 125 | [4800.0, 120.0, 7.0, 0.1, 0.004] | 0 | 0 | [180.0, 400.0, 740.0, 2000.0, 4250.0] | 0 | 0
Siemens NH-1-16 | Siemens NH-1-16 | 16 | [4000.0, 400.0, 2.0, 0.1, 0.04, 0.01] | 0 | 0 | [26.0, 35.0, 75.0, 150.0, 200.0, 300.0] | 0 | 0
Siemens NH-1-160 | Siemens NH-1-160 | 160 | [4800.0, 120.0, 7.0, 0.1, 0.004] | 0 | 0 | [210.0, 500.0, 900.0, 2300.0, 5000.0] | 0 | 0
Siemens NH-1-25 | Siemens NH-1-25 | 25 | [4000.0, 1000.0, 10.0, 0.2, 0.02, 0.01] | 0 | 0 | [40.0, 50.0, 100.0, 210.0, 400.0, 500.0] | 0 | 0
Siemens NH-1-50 | Siemens NH-1-50 | 50 | [4000.0, 40.0, 4.0, 1.0, 0.02, 0.01] | 0 | 0 | [86.0, 200.0, 300.0, 400.0, 1000.0, 1280.0] | 0 | 0
Siemens NH-1-63 | Siemens NH-1-63 | 63 | [4000.0, 100.0, 10.0, 2.0, 0.04, 0.01] | 0 | 0 | [100.0, 200.0, 300.0, 400.0, 1000.0, 1500.0] | 0 | 0
Siemens NH-1-80 | Siemens NH-1-80 | 80 | [4800.0, 120.0, 7.0, 0.1, 0.01] | 0 | 0 | [150.58, 250.0, 450.0, 1150.0, 2470.0] | 0 | 0
Siemens NH-2-1000 | Siemens NH-2-1000 | 1000 | [4800.0, 120.0, 7.0, 0.1, 0.004] | 0 | 0 | [1900.0, 3500.0, 8400.0, 24000.0, 52000.0] | 0 | 0
Siemens NH-2-200 | Siemens NH-2-200 | 200 | [4800.0, 120.0, 7.0, 0.1, 0.004] | 0 | 0 | [280.0, 650.0, 1200.0, 3000.0, 7000.0] | 0 | 0
Siemens NH-2-224 | Siemens NH-2-224 | 224 | [4800.0, 120.0, 7.0, 0.2, 0.04, 0.004] | 0 | 0 | [400.0, 750.0, 1453.0, 3025.0, 4315.0, 7600.0] | 0 | 0
Siemens NH-2-250 | Siemens NH-2-250 | 250 | [4800.0, 120.0, 7.0, 0.1, 0.004] | 0 | 0 | [450.0, 800.0, 1650.0, 4000.0, 8500.0] | 0 | 0
Siemens NH-2-315 | Siemens NH-2-315 | 315 | [4800.0, 120.0, 7.0, 0.1, 0.004] | 0 | 0 | [550.0, 920.0, 1900.0, 5000.0, 11000.0] | 0 | 0
Siemens NH-2-355 | Siemens NH-2-355 | 355 | [4800.0, 120.0, 6.0, 0.1, 0.004] | 0 | 0 | [650.0, 1116.27, 2350.0, 5840.0, 12790.0] | 0 | 0
Siemens NH-2-400 | Siemens NH-2-400 | 400 | [4800.0, 120.0, 7.0, 0.1, 0.004] | 0 | 0 | [720.0, 1350.0, 2800.0, 6500.0, 15000.0] | 0 | 0
Siemens NH-2-425 | Siemens NH-2-425 | 425 | [4800.0, 120.0, 7.0, 0.1, 0.004] | 0 | 0 | [850.0, 1500.0, 3050.0, 7500.0, 16500.0] | 0 | 0
Siemens NH-2-630 | Siemens NH-2-630 | 630 | [4800.0, 120.0, 7.0, 0.1, 0.004] | 0 | 0 | [1200.0, 2000.0, 4800.0, 12000.0, 26000.0] | 0 | 0

## res_bus
| vm_pu | va_degree | p_mw | q_mvar
0 | 0.97006 | -0.57904 | 0.001047 | 0.00026239
1 | 0.97015 | -0.57734 | 0.00040181 | 0.0001007
2 | 0.97 | -0.58022 | 0.0019432 | 0.000487
3 | 0.97142 | -0.55212 | 0 | 0
4 | 0.97203 | -0.54003 | 0 | 0
5 | 0.97601 | -0.46128 | 0 | 0
6 | 0.97558 | -0.4698 | 0.012458 | 0.0031222
7 | 0.97471 | -0.48697 | 0 | 0
8 | 0.97614 | -0.45876 | 0 | 0
9 | 0.97333 | -0.51429 | 0.0086376 | 0.0021648
10 | 0.97288 | -0.52311 | 0 | 0
11 | 0.97166 | -0.54679 | 0 | 0
12 | 0.97091 | -0.56174 | 0.011538 | 0.0028917
13 | 0.97238 | -0.53257 | 0.0092338 | 0.0023142
14 | 0.98089 | -0.36578 | 0 | 0
15 | 0.97923 | -0.39819 | 0 | 0
16 | 0.98156 | -0.35278 | 0.0093687 | 0.002348
17 | 0.99006 | -0.18882 | 0 | 0
18 | 0.98149 | -0.35455 | 0 | 0
19 | 0.99202 | -0.15141 | 0.096133 | 0.024093
20 | 0.98476 | -0.29071 | 0 | 0
21 | 0.98104 | -0.36329 | 0.0021216 | 0.00053171
22 | 0.98072 | -0.36951 | 0.013688 | 0.0034305
23 | 0.99556 | -0.083845 | 0 | 0
24 | 1 | 0 | -0.37207 | -0.095374
25 | 0.98386 | -0.30819 | 0.0097681 | 0.0024481
26 | 0.9804 | -0.37573 | 0 | 0
27 | 0.97624 | -0.45734 | 0 | 0
28 | 0.97645 | -0.45275 | 0.0079938 | 0.0020034
29 | 0.97573 | -0.46738 | 0.0058966 | 0.0014778
30 | 0.97611 | -0.45996 | 0.0089319 | 0.0022385
31 | 0.97194 | -0.5417 | 0.0030871 | 0.0007737
32 | 0.97611 | -0.45998 | 0.0018473 | 0.00046298
33 | 0.97589 | -0.46419 | 0 | 0
34 | 0.97584 | -0.46526 | 0.00088112 | 0.00022083
35 | 0.97529 | -0.47598 | 0.012455 | 0.0031216
36 | 0.97918 | -0.39934 | 0.023637 | 0.0059239
37 | 0.97844 | -0.41382 | 0.013215 | 0.003312
38 | 0.9706 | -0.56792 | 0.0089603 | 0.0022457
39 | 0.97434 | -0.49404 | 0.00043775 | 0.00010971
40 | 0.97675 | -0.44679 | 0 | 0
41 | 0.97685 | -0.4449 | 0 | 0
42 | 0.97755 | -0.43121 | 0.0030377 | 0.00076132
43 | 0.97553 | -0.47074 | 0.0074683 | 0.0018717
44 | 0.97672 | -0.44747 | 0 | 0
45 | 0.97807 | -0.42099 | 0 | 0
46 | 0.97576 | -0.46622 | 0.0016152 | 0.0004048
47 | 0.97581 | -0.46538 | 0.0029364 | 0.00073592
48 | 0.9756 | -0.46937 | 0.006262 | 0.0015694
49 | 0.97607 | -0.46014 | 0.0065403 | 0.0016391
50 | 0.97637 | -0.45431 | 0.0022788 | 0.00057112
51 | 0.97811 | -0.42033 | 0.013215 | 0.003312
52 | 0.97716 | -0.43888 | 0.012726 | 0.0031895
53 | 0.97747 | -0.43282 | 0.013497 | 0.0033828
54 | 0.97824 | -0.41761 | 0 | 0
55 | 0.97486 | -0.48377 | 0 | 0
56 | 0.97785 | -0.42521 | 0.006346 | 0.0015905
57 | 0.97029 | -0.57407 | 0.0068739 | 0.0017228
58 | 0.97021 | -0.57561 | 0.0065547 | 0.0016428
59 | 0.97014 | -0.577 | 0.0056812 | 0.0014238
60 | 0.97009 | -0.57801 | 0.0050071 | 0.0012549
61 | 0.99998 | 149.9956 | 0 | 0

## res_line
| p_from_mw | q_from_mvar | p_to_mw | q_to_mvar | pl_mw | ql_mvar | i_from_ka | i_to_ka | i_ka | vm_from_pu | va_from_degree | vm_to_pu | va_to_degree | loading_percent
0 | -0.0029902 | -0.00074906 | 0.0029905 | 0.00074883 | 2.4237e-07 | -2.2421e-07 | 0.0045867 | 0.0045865 | 0.0045867 | 0.97006 | -0.57904 | 0.97015 | -0.57734 | 1.2601
1 | 0.0019433 | 0.00048667 | -0.0019432 | -0.000487 | 1.0842e-07 | -3.3231e-07 | 0.0029807 | 0.0029809 | 0.0029809 | 0.97006 | -0.57904 | 0.97 | -0.58022 | 0.81892
2 | -0.0033923 | -0.00084954 | 0.0033963 | 0.00084718 | 4.0697e-06 | -2.354e-06 | 0.0052028 | 0.005201 | 0.0052028 | 0.97015 | -0.57734 | 0.97142 | -0.55212 | 1.4294
3 | -0.0033963 | -0.00084718 | 0.0033983 | 0.00084605 | 1.9477e-06 | -1.1324e-06 | 0.005201 | 0.0052002 | 0.005201 | 0.97142 | -0.55212 | 0.97203 | -0.54003 | 1.4289
4 | 0.0030873 | 0.00077349 | -0.0030871 | -0.0007737 | 2.4485e-07 | -2.0561e-07 | 0.0047261 | 0.0047262 | 0.0047262 | 0.97203 | -0.54003 | 0.97194 | -0.5417 | 1.2984
5 | -0.0064856 | -0.0016195 | 0.0064908 | 0.0016211 | 5.2161e-06 | 1.5868e-06 | 0.0099263 | 0.0099257 | 0.0099263 | 0.97203 | -0.54003 | 0.97288 | -0.52311 | 2.727
6 | 0.019935 | 0.004999 | -0.019926 | -0.0049941 | 8.0981e-06 | 4.8908e-06 | 0.030393 | 0.030393 | 0.030393 | 0.97601 | -0.46128 | 0.97558 | -0.4698 | 8.3497
7 | 0.015169 | 0.0038089 | -0.015151 | -0.0037981 | 1.8574e-05 | 1.0732e-05 | 0.02313 | 0.02313 | 0.02313 | 0.97601 | -0.46128 | 0.97471 | -0.48697 | 6.3544
8 | -0.035104 | -0.0088078 | 0.035108 | 0.0088105 | 4.2175e-06 | 2.6501e-06 | 0.053523 | 0.053523 | 0.053523 | 0.97601 | -0.46128 | 0.97614 | -0.45876 | 14.704
9 | 0.0074686 | 0.0018719 | -0.0074683 | -0.0018717 | 3.3232e-07 | 1.2742e-07 | 0.011392 | 0.011392 | 0.011392 | 0.97558 | -0.4698 | 0.97553 | -0.47074 | 3.1296
10 | 0.015151 | 0.0037981 | -0.015131 | -0.0037867 | 1.9693e-05 | 1.1382e-05 | 0.02313 | 0.02313 | 0.02313 | 0.97471 | -0.48697 | 0.97333 | -0.51429 | 6.3545
11 | -0.035108 | -0.0088105 | 0.035118 | 0.0088159 | 1.0061e-05 | 5.385e-06 | 0.053523 | 0.053522 | 0.053523 | 0.97614 | -0.45876 | 0.97645 | -0.45275 | 4.9013
12 | 0.0064936 | 0.001622 | -0.0064908 | -0.0016211 | 2.7221e-06 | 8.2678e-07 | 0.0099253 | 0.0099257 | 0.0099257 | 0.97333 | -0.51429 | 0.97288 | -0.52311 | 2.7268
13 | 0.044666 | 0.011213 | -0.044634 | -0.011193 | 3.1815e-05 | 2.0137e-05 | 0.068409 | 0.068409 | 0.068409 | 0.97166 | -0.54679 | 0.97091 | -0.56174 | 18.7937
14 | -0.044666 | -0.011213 | 0.044696 | 0.011233 | 3.0324e-05 | 1.9193e-05 | 0.068409 | 0.068409 | 0.068409 | 0.97166 | -0.54679 | 0.97238 | -0.53257 | 18.7936
15 | 0.033096 | 0.0083015 | -0.033086 | -0.0082954 | 9.76e-06 | 6.1214e-06 | 0.050726 | 0.050726 | 0.050726 | 0.97091 | -0.56174 | 0.9706 | -0.56792 | 13.9357
16 | -0.05393 | -0.013547 | 0.054029 | 0.01361 | 9.9358e-05 | 6.3106e-05 | 0.082539 | 0.082539 | 0.082539 | 0.97238 | -0.53257 | 0.97434 | -0.49404 | 22.6755
17 | 0.20371 | 0.051444 | -0.2034 | -0.051244 | 0.0003158 | 0.00019934 | 0.30917 | 0.30917 | 0.30917 | 0.98089 | -0.36578 | 0.97923 | -0.39819 | 16.9874
18 | -0.20371 | -0.051444 | 0.20384 | 0.051524 | 0.00012703 | 8.0178e-05 | 0.30917 | 0.30917 | 0.30917 | 0.98089 | -0.36578 | 0.98156 | -0.35278 | 16.9874
19 | 0.17694 | 0.044606 | -0.17693 | -0.0446 | 9.736e-06 | 6.1182e-06 | 0.26897 | 0.26897 | 0.26897 | 0.97923 | -0.39819 | 0.97918 | -0.39934 | 14.7786
20 | 0.026454 | 0.0066384 | -0.026434 | -0.0066262 | 1.9697e-05 | 1.2197e-05 | 0.040201 | 0.040201 | 0.040201 | 0.97923 | -0.39819 | 0.97844 | -0.41382 | 11.0443
21 | -0.21321 | -0.053872 | 0.21366 | 0.05416 | 0.00045676 | 0.00028864 | 0.32337 | 0.32337 | 0.32337 | 0.98156 | -0.35278 | 0.98386 | -0.30819 | 17.7677
22 | 0.046364 | 0.01182 | -0.045996 | -0.011587 | 0.00036774 | 0.00023278 | 0.069754 | 0.069755 | 0.069755 | 0.99006 | -0.18882 | 0.98149 | -0.35455 | 19.1634
23 | -0.27109 | -0.069244 | 0.27158 | 0.069556 | 0.00049127 | 0.00031188 | 0.40789 | 0.40789 | 0.40789 | 0.99006 | -0.18882 | 0.99202 | -0.15141 | 22.4118
24 | 0.22472 | 0.057424 | -0.22362 | -0.056727 | 0.0011014 | 0.00069669 | 0.33814 | 0.33814 | 0.33814 | 0.99006 | -0.18882 | 0.98476 | -0.29071 | 18.5793
25 | 0.032298 | 0.0081512 | -0.032285 | -0.0081427 | 1.3519e-05 | 8.4623e-06 | 0.048987 | 0.048987 | 0.048987 | 0.98149 | -0.35455 | 0.98104 | -0.36329 | 13.4579
26 | 0.013698 | 0.003436 | -0.013688 | -0.0034305 | 9.7635e-06 | 5.4863e-06 | 0.020768 | 0.020768 | 0.020768 | 0.98149 | -0.35455 | 0.98072 | -0.36951 | 5.7055
27 | -0.36771 | -0.093649 | 0.36891 | 0.094415 | 0.0012025 | 0.00076621 | 0.55209 | 0.55209 | 0.55209 | 0.99202 | -0.15141 | 0.99556 | -0.083845 | 30.3346
28 | 0.22362 | 0.056727 | -0.22343 | -0.056609 | 0.00018784 | 0.00011883 | 0.33814 | 0.33814 | 0.33814 | 0.98476 | -0.29071 | 0.98386 | -0.30819 | 18.5794
29 | 0.030163 | 0.007611 | -0.030145 | -0.0075998 | 1.7958e-05 | 1.1205e-05 | 0.045769 | 0.045769 | 0.045769 | 0.98104 | -0.36329 | 0.9804 | -0.37573 | 12.5739
30 | -0.36891 | -0.094415 | 0.37042 | 0.095374 | 0.0015043 | 0.00095847 | 0.55209 | 0.55209 | 0.55209 | 0.99556 | -0.083845 | 1 | 0 | 30.3346
31 | 0.030145 | 0.0075998 | -0.030028 | -0.0075267 | 0.00011723 | 7.3154e-05 | 0.045769 | 0.04577 | 0.04577 | 0.9804 | -0.37573 | 0.97624 | -0.45734 | 12.5741
32 | 0.018366 | 0.0046075 | -0.018357 | -0.0046022 | 8.7932e-06 | 5.2537e-06 | 0.027995 | 0.027996 | 0.027996 | 0.97624 | -0.45734 | 0.97573 | -0.46738 | 7.6911
33 | 0.011662 | 0.0029192 | -0.011661 | -0.0029184 | 1.4582e-06 | 7.7936e-07 | 0.017774 | 0.017774 | 0.017774 | 0.97624 | -0.45734 | 0.97611 | -0.45996 | 4.8831
34 | -0.043112 | -0.010819 | 0.043124 | 0.010825 | 1.2251e-05 | 5.4735e-06 | 0.065704 | 0.065703 | 0.065704 | 0.97645 | -0.45275 | 0.97675 | -0.44679 | 3.6101
35 | 0.01246 | 0.0031244 | -0.012455 | -0.0031216 | 5.0996e-06 | 2.7936e-06 | 0.019003 | 0.019003 | 0.019003 | 0.97573 | -0.46738 | 0.97529 | -0.47598 | 5.2207
36 | 0.0027286 | 0.00067987 | -0.0027286 | -0.00067987 | 1.7564e-09 | -2.2617e-09 | 0.0041582 | 0.0041582 | 0.0041582 | 0.97611 | -0.45996 | 0.97611 | -0.45998 | 1.1424
37 | 0.00088134 | 0.0002169 | -0.00088116 | -0.00022003 | 1.7547e-07 | -3.1312e-06 | 0.0013421 | 0.0013433 | 0.0013433 | 0.97611 | -0.45998 | 0.97589 | -0.46419 | 0.36903
38 | 0.00088116 | 0.00022003 | -0.00088112 | -0.00022083 | 4.4882e-08 | -7.998e-07 | 0.0013433 | 0.0013436 | 0.0013436 | 0.97589 | -0.46419 | 0.97584 | -0.46526 | 0.36912
39 | 0.1533 | 0.038676 | -0.15316 | -0.038592 | 0.00013399 | 8.369e-05 | 0.23305 | 0.23305 | 0.23305 | 0.97918 | -0.39934 | 0.97824 | -0.41761 | 12.805
40 | 0.013219 | 0.0033142 | -0.013215 | -0.003312 | 4.1045e-06 | 2.2869e-06 | 0.020104 | 0.020104 | 0.020104 | 0.97844 | -0.41382 | 0.97811 | -0.42033 | 5.5231
41 | 0.024126 | 0.0060498 | -0.024119 | -0.0060454 | 7.0625e-06 | 4.3499e-06 | 0.036989 | 0.036989 | 0.036989 | 0.9706 | -0.56792 | 0.97029 | -0.57407 | 10.1618
42 | -0.054467 | -0.01372 | 0.054494 | 0.013737 | 2.6777e-05 | 1.7009e-05 | 0.083207 | 0.083207 | 0.083207 | 0.97434 | -0.49404 | 0.97486 | -0.48377 | 22.8592
43 | 0.074239 | 0.018726 | -0.074237 | -0.018725 | 2.4088e-06 | 1.3846e-06 | 0.11314 | 0.11314 | 0.11314 | 0.97675 | -0.44679 | 0.97672 | -0.44747 | 6.2166
44 | -0.11736 | -0.029551 | 0.11737 | 0.029558 | 1.0615e-05 | 6.5168e-06 | 0.17884 | 0.17884 | 0.17884 | 0.97675 | -0.44679 | 0.97685 | -0.4449 | 9.8266
45 | -0.11737 | -0.029558 | 0.11745 | 0.029605 | 7.6863e-05 | 4.7185e-05 | 0.17884 | 0.17884 | 0.17884 | 0.97685 | -0.4449 | 0.97755 | -0.43121 | 9.8266
46 | -0.12049 | -0.030366 | 0.12055 | 0.030402 | 5.8978e-05 | 3.6281e-05 | 0.18347 | 0.18347 | 0.18347 | 0.97755 | -0.43121 | 0.97807 | -0.42099 | 10.0807
47 | 0.056868 | 0.014368 | -0.05685 | -0.014357 | 1.8631e-05 | 1.1179e-05 | 0.08668 | 0.08668 | 0.08668 | 0.97672 | -0.44747 | 0.97637 | -0.45431 | 7.9377
48 | 0.017368 | 0.0043573 | -0.017358 | -0.0043511 | 1.0487e-05 | 6.2122e-06 | 0.026462 | 0.026462 | 0.026462 | 0.97672 | -0.44747 | 0.97607 | -0.46014 | 7.2698
49 | 0.0063473 | 0.0015908 | -0.006346 | -0.0015905 | 1.2774e-06 | 3.5919e-07 | 0.0096567 | 0.0096569 | 0.0096569 | 0.97807 | -0.42099 | 0.97785 | -0.42521 | 2.653
50 | -0.12689 | -0.031993 | 0.12692 | 0.032006 | 2.0515e-05 | 1.2669e-05 | 0.19312 | 0.19312 | 0.19312 | 0.97807 | -0.42099 | 0.97824 | -0.41761 | 10.6112
51 | -0.0078781 | -0.0019745 | 0.0078784 | 0.0019746 | 3.1206e-07 | 1.277e-07 | 0.012014 | 0.012014 | 0.012014 | 0.97576 | -0.46622 | 0.97581 | -0.46538 | 3.3005
52 | 0.006263 | 0.0015697 | -0.006262 | -0.0015694 | 9.407e-07 | 2.586e-07 | 0.0095509 | 0.009551 | 0.009551 | 0.97576 | -0.46622 | 0.9756 | -0.46937 | 2.6239
53 | -0.010815 | -0.0027105 | 0.010818 | 0.0027119 | 2.7008e-06 | 1.3976e-06 | 0.016492 | 0.016492 | 0.016492 | 0.97581 | -0.46538 | 0.97607 | -0.46014 | 4.5307
54 | 0.054571 | 0.013785 | -0.054494 | -0.013737 | 7.6934e-05 | 4.8868e-05 | 0.083207 | 0.083207 | 0.083207 | 0.97637 | -0.45431 | 0.97486 | -0.48377 | 22.8591
55 | -0.012726 | -0.0031895 | 0.01273 | 0.0031916 | 3.6753e-06 | 2.0252e-06 | 0.01938 | 0.01938 | 0.01938 | 0.97716 | -0.43888 | 0.97747 | -0.43282 | 5.3241
56 | -0.026228 | -0.0065743 | 0.026247 | 0.0065861 | 1.9021e-05 | 1.1774e-05 | 0.039927 | 0.039927 | 0.039927 | 0.97747 | -0.43282 | 0.97824 | -0.41761 | 10.969
57 | 0.017245 | 0.0043226 | -0.017244 | -0.0043219 | 1.2638e-06 | 7.4934e-07 | 0.026447 | 0.026447 | 0.026447 | 0.97029 | -0.57407 | 0.97021 | -0.57561 | 7.2657
58 | 0.010689 | 0.0026791 | -0.010689 | -0.0026788 | 7.0707e-07 | 3.659e-07 | 0.016394 | 0.016394 | 0.016394 | 0.97021 | -0.57561 | 0.97014 | -0.577 | 4.5039
59 | 0.0050073 | 0.0012549 | -0.0050071 | -0.0012549 | 2.4229e-07 | 1.9828e-08 | 0.0076803 | 0.0076804 | 0.0076804 | 0.97014 | -0.577 | 0.97009 | -0.57801 | 2.11

## res_trafo
| p_hv_mw | q_hv_mvar | p_lv_mw | q_lv_mvar | pl_mw | ql_mvar | i_hv_ka | i_lv_ka | vm_hv_pu | va_hv_degree | vm_lv_pu | va_lv_degree | loading_percent
0 | -1.2729e-15 | -1.3162e-15 | 0.00165 | 1.2699e-07 | 0.00165 | 1.2699e-07 | 5.2857e-17 | 0.0023815 | 0.99998 | 149.9956 | 1 | 0 | 0.2619

## res_ext_grid
| p_mw | q_mvar
0 | 0.41099 | 0.10513

## res_load
| p_mw | q_mvar
0 | 0.001047 | 0.00026239
1 | 0.00040181 | 0.0001007
2 | 0.0019432 | 0.000487
3 | 0.012458 | 0.0031222
4 | 0.0086376 | 0.0021648
5 | 0.011538 | 0.0028917
6 | 0.0092338 | 0.0023142
7 | 0.0093687 | 0.002348
8 | 0.096133 | 0.024093
9 | 0.0021216 | 0.00053171
10 | 0.013688 | 0.0034305
11 | 0.038928 | 0.0097563
12 | 0.0097681 | 0.0024481
13 | 0.0079938 | 0.0020034
14 | 0.0058966 | 0.0014778
15 | 0.0089319 | 0.0022385
16 | 0.0030871 | 0.0007737
17 | 0.0018473 | 0.00046298
18 | 0.00088112 | 0.00022083
19 | 0.012455 | 0.0031216
20 | 0.023637 | 0.0059239
21 | 0.013215 | 0.003312
22 | 0.0089603 | 0.0022457
23 | 0.00043775 | 0.00010971
24 | 0.0030377 | 0.00076132
25 | 0.0074683 | 0.0018717
26 | 0.0016152 | 0.0004048
27 | 0.0029364 | 0.00073592
28 | 0.006262 | 0.0015694
29 | 0.0065403 | 0.0016391
30 | 0.0022788 | 0.00057112
31 | 0.013215 | 0.003312
32 | 0.012726 | 0.0031895
33 | 0.013497 | 0.0033828
34 | 0.006346 | 0.0015905
35 | 0.0068739 | 0.0017228
36 | 0.0065547 | 0.0016428
37 | 0.0056812 | 0.0014238
38 | 0.0050071 | 0.0012549

## dtypes
| element | column | dtype
0 | bus | name | object
1 | bus | vn_kv | float64
2 | bus | type | object
3 | bus | zone | object
4 | bus | in_service | bool
5 | load | name | object
6 | load | bus | uint32
7 | load | p_mw | float64
8 | load | q_mvar | float64
9 | load | const_z_percent | float64
10 | load | const_i_percent | float64
11 | load | sn_mva | float64
12 | load | scaling | float64
13 | load | in_service | bool
14 | load | type | object
15 | ext_grid | name | object
16 | ext_grid | bus | uint32
17 | ext_grid | vm_pu | float64
18 | ext_grid | va_degree | float64
19 | ext_grid | slack_weight | float64
20 | ext_grid | in_service | bool
21 | line | name | object
22 | line | std_type | object
23 | line | from_bus | uint32
24 | line | to_bus | uint32
25 | line | length_km | float64
26 | line | r_ohm_per_km | float64
27 | line | x_ohm_per_km | float64
28 | line | c_nf_per_km | float64
29 | line | g_us_per_km | float64
30 | line | max_i_ka | float64
31 | line | df | float64
32 | line | parallel | uint32
33 | line | type | object
34 | line | in_service | bool
35 | trafo | name | object
36 | trafo | std_type | object
37 | trafo | hv_bus | uint32
38 | trafo | lv_bus | uint32
39 | trafo | sn_mva | float64
40 | trafo | vn_hv_kv | float64
41 | trafo | vn_lv_kv | float64
42 | trafo | vk_percent | float64
43 | trafo | vkr_percent | float64
44 | trafo | pfe_kw | float64
45 | trafo | i0_percent | float64
46 | trafo | shift_degree | float64
47 | trafo | tap_side | object
48 | trafo | tap_neutral | int32
49 | trafo | tap_min | int32
50 | trafo | tap_max | int32
51 | trafo | tap_step_percent | float64
52 | trafo | tap_step_degree | float64
53 | trafo | tap_pos | int32
54 | trafo | tap_phase_shifter | bool
55 | trafo | parallel | uint32
56 | trafo | df | float64
57 | trafo | in_service | bool
58 | line_geodata | coords | object
59 | bus_geodata | x | float64
60 | bus_geodata | y | float64
61 | bus_geodata | coords | object
62 | res_bus | vm_pu | float64
63 | res_bus | va_degree | float64
64 | res_bus | p_mw | float64
65 | res_bus | q_mvar | float64
66 | res_line | p_from_mw | float64
67 | res_line | q_from_mvar | float64
68 | res_line | p_to_mw | float64
69 | res_line | q_to_mvar | float64
70 | res_line | pl_mw | float64
71 | res_line | ql_mvar | float64
72 | res_line | i_from_ka | float64
73 | res_line | i_to_ka | float64
74 | res_line | i_ka | float64
75 | res_line | vm_from_pu | float64
76 | res_line | va_from_degree | float64
77 | res_line | vm_to_pu | float64
78 | res_line | va_to_degree | float64
79 | res_line | loading_percent | float64
80 | res_trafo | p_hv_mw | float64
81 | res_trafo | q_hv_mvar | float64
82 | res_trafo | p_lv_mw | float64
83 | res_trafo | q_lv_mvar | float64
84 | res_trafo | pl_mw | float64
85 | res_trafo | ql_mvar | float64
86 | res_trafo | i_hv_ka | float64
87 | res_trafo | i_lv_ka | float64
88 | res_trafo | vm_hv_pu | float64
89 | res_trafo | va_hv_degree | float64
90 | res_trafo | vm_lv_pu | float64
91 | res_trafo | va_lv_degree | float64
92 | res_trafo | loading_percent | float64
93 | res_ext_grid | p_mw | float64
94 | res_ext_grid | q_mvar | float64
95 | res_load | p_mw | float64
96 | res_load | q_mvar | float64

## parameters
| version | format_version | converged | OPF_converged | name | f_hz | sn_mva
0 | 2.14.6 | 2.14.0 | TRUE | FALSE |  | 50 | 1