## bus
| name | vn_kv | type | zone | in_service
0 | bus_LV_1040-9_0_4_node_0 | 0.4 | n |  | TRUE
1 | bus_LV_1040-9_0_4_node_1 | 0.4 | n |  | TRUE
2 | bus_LV_1040-9_0_4_node_17 | 0.4 | n |  | TRUE
3 | bus_LV_1040-9_0_4_node_2 | 0.4 | n |  | TRUE
4 | bus_LV_1040-9_0_4_node_16 | 0.4 | n |  | TRUE
5 | bus_LV_1040-9_0_4_node_3 | 0.4 | n |  | TRUE
6 | bus_LV_1040-9_0_4_node_4 | 0.4 | n |  | TRUE
7 | bus_LV_1040-9_0_4_node_5 | 0.4 | n |  | TRUE
8 | bus_LV_1040-9_0_4_node_6 | 0.4 | n |  | TRUE
9 | bus_LV_1040-9_0_4_node_7 | 0.4 | n |  | TRUE
10 | bus_LV_1040-9_0_4_node_8 | 0.4 | n |  | TRUE
11 | bus_LV_1040-9_0_4_node_9 | 0.4 | n |  | TRUE
12 | bus_LV_1040-9_0_4_node_12 | 0.4 | n |  | TRUE
13 | bus_LV_1040-9_0_4_node_13 | 0.4 | n |  | TRUE
14 | bus_LV_1040-9_0_4_node_21 | 0.4 | n |  | TRUE
15 | bus_LV_1040-9_0_4_node_19 | 0.4 | n |  | TRUE
16 | bus_LV_1040-9_0_4_node_10 | 0.4 | n |  | TRUE
17 | bus_LV_1040-9_0_4_node_20 | 0.4 | n |  | TRUE
18 | bus_LV_1040-9_0_4_node_29 | 0.4 | n |  | TRUE
19 | bus_LV_1040-9_0_4_node_23 | 0.4 | n |  | TRUE
20 | bus_LV_1040-9_0_4_node_27 | 0.4 | n |  | TRUE
21 | bus_LV_1040-9_0_4_node_18 | 0.4 | n |  | TRUE
22 | bus_LV_1040-9_0_4_node_25 | 0.4 | n |  | TRUE
23 | bus_LV_1040-9_0_4_node_15 | 0.4 | n |  | TRUE
24 | bus_LV_1040-9_0_4_node_22 | 0.4 | n |  | TRUE
25 | bus_LV_1040-9_0_4_node_28 | 0.4 | n |  | TRUE
26 | bus_LV_1040-9_0_4_node_24 | 0.4 | n |  | TRUE
27 | bus_LV_1040-9_0_4_node_26 | 0.4 | n |  | TRUE
28 | bus_LV_1040-9_0_4_node_14 | 0.4 | n |  | TRUE
29 | bus_LV_1040-9_0_4_node_30 | 0.4 | n |  | TRUE
30 | bus_MV_354_1_node_160 | 20 | n |  | TRUE

## load
| name | bus | p_mw | q_mvar | const_z_percent | const_i_percent | sn_mva | scaling | in_service | type
0 | LV_1040-9_0_4_load_0 | 0 | 0.0026792 | 0.00067147 | 0 | 0 |  | 1 | TRUE | wye
1 | LV_1040-9_0_4_load_1 | 1 | 0.0027216 | 0.00068209 | 0 | 0 |  | 1 | TRUE | wye
2 | LV_1040-9_0_4_load_2 | 3 | 0.0023295 | 0.00058382 | 0 | 0 |  | 1 | TRUE | wye
3 | LV_1040-9_0_4_load_3 | 5 | 0.00083877 | 0.00021021 | 0 | 0 |  | 1 | TRUE | wye
4 | LV_1040-9_0_4_load_4 | 6 | 0.0010842 | 0.00027173 | 0 | 0 |  | 1 | TRUE | wye
5 | LV_1040-9_0_4_load_5 | 7 | 0.047933 | 0.012013 | 0 | 0 |  | 1 | TRUE | wye
6 | LV_1040-9_0_4_load_9 | 11 | 0.037382 | 0.0093688 | 0 | 0 |  | 1 | TRUE | wye
7 | LV_1040-9_0_4_load_13 | 13 | 0.0073138 | 0.001833 | 0 | 0 |  | 1 | TRUE | wye
8 | LV_1040-9_0_4_load_19 | 15 | 0.0044537 | 0.0011162 | 0 | 0 |  | 1 | TRUE | wye
9 | LV_1040-9_0_4_load_20 | 17 | 0.023782 | 0.0059603 | 0 | 0 |  | 1 | TRUE | wye
10 | LV_1040-9_0_4_load_29 | 18 | 0.086684 | 0.021725 | 0 | 0 |  | 1 | TRUE | wye
11 | LV_1040-9_0_4_load_27 | 20 | 0.0038505 | 0.00096504 | 0 | 0 |  | 1 | TRUE | wye
12 | LV_1040-9_0_4_load_18 | 21 | 0.015697 | 0.0039341 | 0 | 0 |  | 1 | TRUE | wye
13 | LV_1040-9_0_4_load_25 | 22 | 0.014957 | 0.0037486 | 0 | 0 |  | 1 | TRUE | wye
14 | LV_1040-9_0_4_load_26 | 27 | 0.086693 | 0.021727 | 0 | 0 |  | 1 | TRUE | wye
15 | LV_1040-9_0_4_load_14 | 28 | 0.032107 | 0.0080467 | 0 | 0 |  | 1 | TRUE | wye
16 | LV_1040-9_0_4_load_30 | 29 | 0.0020729 | 0.00051953 | 0 | 0 |  | 1 | TRUE | wye

## ext_grid
| name | bus | vm_pu | va_degree | slack_weight | in_service
0 |  | 7 | 1 | 0 | 1 | TRUE

## line
| name | std_type | from_bus | to_bus | length_km | r_ohm_per_km | x_ohm_per_km | c_nf_per_km | g_us_per_km | max_i_ka | df | parallel | type | in_service
0 | LV_1040-9_0_4_line_0 |  | 0 | 1 | 0.0017307 | 0.125 | 0.08 | 261 | 0 | 0.364 | 1 | 1 | cs | TRUE
1 | LV_1040-9_0_4_line_1 |  | 0 | 2 | 0.29038 | 0.125 | 0.08 | 261 | 0 | 0.364 | 1 | 1 | cs | TRUE
2 | LV_1040-9_0_4_line_2 |  | 1 | 3 | 0.03902 | 0.125 | 0.08 | 261 | 0 | 0.364 | 1 | 1 | cs | TRUE
3 | LV_1040-9_0_4_line_3 |  | 2 | 4 | 0.068101 | 0.125 | 0.08 | 261 | 0 | 0.364 | 1 | 1 | cs | TRUE
4 | LV_1040-9_0_4_line_4 |  | 3 | 5 | 0.01898 | 0.125 | 0.08 | 261 | 0 | 0.364 | 1 | 1 | cs | TRUE
5 | LV_1040-9_0_4_line_5 |  | 4 | 22 | 0.026675 | 0.125 | 0.08 | 261 | 0 | 0.364 | 1 | 1 | cs | TRUE
6 | LV_1040-9_0_4_line_6 |  | 4 | 23 | 0.03432 | 0.125 | 0.08 | 261 | 0 | 0.364 | 1 | 1 | cs | TRUE
7 | LV_1040-9_0_4_line_7 |  | 4 | 11 | 0.065074 | 0.125 | 0.08 | 261 | 0 | 0.364 | 1 | 1 | cs | TRUE
8 | LV_1040-9_0_4_line_8 |  | 5 | 6 | 0.018304 | 0.125 | 0.08 | 261 | 0 | 0.364 | 1 | 1 | cs | TRUE
9 | LV_1040-9_0_4_line_9 |  | 7 | 8 | 0.068972 | 0.125 | 0.08 | 261 | 0 | 0.364 | 1 | 2 | cs | TRUE
10 | LV_1040-9_0_4_line_10 |  | 7 | 9 | 0.01332 | 0.125 | 0.08 | 261 | 0 | 0.364 | 1 | 2 | cs | TRUE
11 | LV_1040-9_0_4_line_11 |  | 8 | 10 | 0.053468 | 0.125 | 0.08 | 261 | 0 | 0.364 | 1 | 1 | cs | TRUE
12 | LV_1040-9_0_4_line_12 |  | 8 | 11 | 0.0407 | 0.125 | 0.08 | 261 | 0 | 0.364 | 1 | 1 | cs | TRUE
13 | LV_1040-9_0_4_line_13 |  | 9 | 12 | 0.004347 | 0.125 | 0.08 | 261 | 0 | 0.364 | 1 | 1 | cs | TRUE
14 | LV_1040-9_0_4_line_14 |  | 9 | 13 | 0.0244 | 0.125 | 0.08 | 261 | 0 | 0.364 | 1 | 1 | cs | TRUE
15 | LV_1040-9_0_4_line_15 |  | 10 | 14 | 0.012522 | 0.125 | 0.08 | 261 | 0 | 0.364 | 1 | 1 | cs | TRUE
16 | LV_1040-9_0_4_line_16 |  | 10 | 15 | 0.043377 | 0.125 | 0.08 | 261 | 0 | 0.364 | 1 | 1 | cs | TRUE
17 | LV_1040-9_0_4_line_17 |  | 12 | 18 | 0.062126 | 0.125 | 0.08 | 261 | 0 | 0.364 | 1 | 1 | cs | TRUE
18 | LV_1040-9_0_4_line_18 |  | 13 | 19 | 0.015803 | 0.125 | 0.08 | 261 | 0 | 0.364 | 1 | 1 | cs | TRUE
19 | LV_1040-9_0_4_line_19 |  | 14 | 20 | 0.0027379 | 0.125 | 0.08 | 261 | 0 | 0.364 | 1 | 1 | cs | TRUE
20 | LV_1040-9_0_4_line_20 |  | 14 | 16 | 0.004011 | 0.125 | 0.08 | 261 | 0 | 0.364 | 1 | 1 | cs | TRUE
21 | LV_1040-9_0_4_line_21 |  | 15 | 21 | 0.00020929 | 0.125 | 0.08 | 261 | 0 | 0.364 | 1 | 1 | cs | TRUE
22 | LV_1040-9_0_4_line_22 |  | 16 | 17 | 0.031853 | 0.125 | 0.08 | 261 | 0 | 0.364 | 1 | 1 | cs | TRUE
23 | LV_1040-9_0_4_line_23 |  | 19 | 26 | 0.004208 | 0.125 | 0.08 | 261 | 0 | 0.364 | 1 | 1 | cs | TRUE
24 | LV_1040-9_0_4_line_24 |  | 20 | 24 | 0.030832 | 0.125 | 0.08 | 261 | 0 | 0.364 | 1 | 1 | cs | TRUE
25 | LV_1040-9_0_4_line_25 |  | 23 | 28 | 0.087684 | 0.125 | 0.08 | 261 | 0 | 0.364 | 1 | 1 | cs | TRUE
26 | LV_1040-9_0_4_line_26 |  | 24 | 25 | 0.047522 | 0.125 | 0.08 | 261 | 0 | 0.364 | 1 | 1 | cs | TRUE
27 | LV_1040-9_0_4_line_27 |  | 25 | 29 | 0.029601 | 0.125 | 0.08 | 261 | 0 | 0.364 | 1 | 1 | cs | TRUE
28 | LV_1040-9_0_4_line_28 |  | 26 | 27 | 0.025562 | 0.125 | 0.08 | 261 | 0 | 0.364 | 1 | 1 | cs | TRUE

## trafo
| name | std_type | hv_bus | lv_bus | sn_mva | vn_hv_kv | vn_lv_kv | vk_percent | vkr_percent | pfe_kw | i0_percent | shift_degree | tap_side | tap_neutral | tap_min | tap_max | tap_step_percent | tap_step_degree | tap_pos | tap_phase_shifter | parallel | df | in_service
0 | LV_1040-9_0_4_trafo_5 | 0.63 MVA 20/0.4 kV | 30 | 7 | 0.63 | 20 | 0.4 | 6 | 1.206 | 1.65 | 0.2619 | 150 | hv | 0 | -2 | 2 | 2.5 | 0 | 0 | FALSE | 1 | 1 | TRUE

## line_geodata
| x0 | y0 | x1 | y1 | x2 | y2 | x3 | y3 | x4 | y4
0 | 2662290.495 | 1215538.0623 | 2662289.0542 | 1215537.1035
1 | 2662186.4653 | 1215809.1719 | 2662290.495 | 1215538.0623
2 | 2662289.0542 | 1215537.1035 | 2662277.8401 | 1215529.6416 | 2662260.1286 | 1215516.8598 | 2662258.1919 | 1215513.6977
3 | 2662186.4653 | 1215809.1719 | 2662216.5786 | 1215840.5943 | 2662222.5817 | 1215845.2598 | 2662210.3251 | 1215857.0059
4 | 2662258.1919 | 1215513.6977 | 2662254.0361 | 1215506.9123 | 2662244.7234 | 1215501.0148
5 | 2662210.3251 | 1215857.0059 | 2662190.8649 | 1215838.7027
6 | 2662210.3251 | 1215857.0059 | 2662222.5817 | 1215845.2598 | 2662237.6016 | 1215853.933
7 | 2662210.3251 | 1215857.0059 | 2662189.7946 | 1215880.1505 | 2662166.5051 | 1215905.1073
8 | 2662229.2592 | 1215491.2215 | 2662244.7234 | 1215501.0148
9 | 2662138.7371 | 1215934.8632 | 2662188.6179 | 1215982.4974
10 | 2662198.2509 | 1215991.6966 | 2662188.6179 | 1215982.4974
11 | 2662097.8595 | 1215900.2604 | 2662138.7371 | 1215934.8632
12 | 2662138.7371 | 1215934.8632 | 2662166.5051 | 1215905.1073
13 | 2662195.2341 | 1215994.8337 | 2662198.2509 | 1215991.6966
14 | 2662198.2509 | 1215991.6966 | 2662215.8722 | 1216008.5744
15 | 2662087.5312 | 1215893.1374 | 2662097.8595 | 1215900.2604
16 | 2662097.8595 | 1215900.2604 | 2662126.7313 | 1215867.8877
17 | 2662195.2341 | 1215994.8337 | 2662186.698 | 1216003.7168 | 2662161.6382 | 1216036.02 | 2662155.6539 | 1216042.6382
18 | 2662227.2848 | 1216019.5056 | 2662215.8722 | 1216008.5744
19 | 2662087.5312 | 1215893.1374 | 2662085.2777 | 1215891.5824
20 | 2662085.1361 | 1215896.3589 | 2662087.5312 | 1215893.1374
21 | 2662126.8706 | 1215867.7316 | 2662126.7313 | 1215867.8877
22 | 2662085.1361 | 1215896.3589 | 2662066.1857 | 1215921.962
23 | 2662224.3076 | 1216022.4875 | 2662227.2848 | 1216019.5056
24 | 2662059.9008 | 1215874.0713 | 2662085.2777 | 1215891.5824
25 | 2662237.6016 | 1215853.933 | 2662257.5123 | 1215865.4369 | 2662272.4462 | 1215878.701 | 2662279.4376 | 1215889.7809 | 2662291.7074 | 1215918.9159
26 | 2662092.3032 | 1215839.5984 | 2662076.0792 | 1215853.1823 | 2662059.9008 | 1215874.0713
27 | 2662092.3032 | 1215839.5984 | 2662100.0849 | 1215833.1643 | 2662118.2617 | 1215826.0928
28 | 2662224.3076 | 1216022.4875 | 2662206.2419 | 1216040.5716

## bus_geodata
| x | y | coords
0 | 2662290.495 | 1215538.0623
1 | 2662289.0542 | 1215537.1035
2 | 2662186.4653 | 1215809.1719
3 | 2662258.1919 | 1215513.6977
4 | 2662210.3251 | 1215857.0059
5 | 2662244.7234 | 1215501.0148
6 | 2662229.2592 | 1215491.2215
7 | 2662188.6179 | 1215982.4974
8 | 2662138.7371 | 1215934.8632
9 | 2662198.2509 | 1215991.6966
10 | 2662097.8595 | 1215900.2604
11 | 2662166.5051 | 1215905.1073
12 | 2662195.2341 | 1215994.8337
13 | 2662215.8722 | 1216008.5744
14 | 2662087.5312 | 1215893.1374
15 | 2662126.7313 | 1215867.8877
16 | 2662085.1361 | 1215896.3589
17 | 2662066.1857 | 1215921.962
18 | 2662155.6539 | 1216042.6382
19 | 2662227.2848 | 1216019.5056
20 | 2662085.2777 | 1215891.5824
21 | 2662126.8706 | 1215867.7316
22 | 2662190.8649 | 1215838.7027
23 | 2662237.6016 | 1215853.933
24 | 2662059.9008 | 1215874.0713
25 | 2662092.3032 | 1215839.5984
26 | 2662224.3076 | 1216022.4875
27 | 2662206.2419 | 1216040.5716
28 | 2662291.7074 | 1215918.9159
29 | 2662118.2617 | 1215826.0928
30 | 2662198.2509 | 1215991.6966

## line_std_types
| c_nf_per_km | r_ohm_per_km | x_ohm_per_km | max_i_ka | type | q_mm2 | alpha | voltage_rating
NAYY 4x50 SE | 210 | 0.642 | 0.083 | 0.142 | cs | 50 | 0.00403 | LV
NAYY 4x120 SE | 264 | 0.225 | 0.08 | 0.242 | cs | 120 | 0.00403 | LV
NAYY 4x150 SE | 261 | 0.208 | 0.08 | 0.27 | cs | 150 | 0.00403 | LV
NA2XS2Y 1x95 RM/25 12/20 kV | 216 | 0.313 | 0.132 | 0.252 | cs | 95 | 0.00403 | MV
NA2XS2Y 1x185 RM/25 12/20 kV | 273 | 0.161 | 0.117 | 0.362 | cs | 185 | 0.00403 | MV
NA2XS2Y 1x240 RM/25 12/20 kV | 304 | 0.122 | 0.112 | 0.421 | cs | 240 | 0.00403 | MV
NA2XS2Y 1x95 RM/25 6/10 kV | 315 | 0.313 | 0.123 | 0.249 | cs | 95 | 0.00403 | MV
NA2XS2Y 1x185 RM/25 6/10 kV | 406 | 0.161 | 0.11 | 0.358 | cs | 185 | 0.00403 | MV
NA2XS2Y 1x240 RM/25 6/10 kV | 456 | 0.122 | 0.105 | 0.416 | cs | 240 | 0.00403 | MV
NA2XS2Y 1x150 RM/25 12/20 kV | 250 | 0.206 | 0.116 | 0.319 | cs | 150 | 0.00403 | MV
NA2XS2Y 1x120 RM/25 12/20 kV | 230 | 0.253 | 0.119 | 0.283 | cs | 120 | 0.00403 | MV
NA2XS2Y 1x70 RM/25 12/20 kV | 190 | 0.443 | 0.132 | 0.22 | cs | 70 | 0.00403 | MV
NA2XS2Y 1x150 RM/25 6/10 kV | 360 | 0.206 | 0.11 | 0.315 | cs | 150 | 0.00403 | MV
NA2XS2Y 1x120 RM/25 6/10 kV | 340 | 0.253 | 0.113 | 0.28 | cs | 120 | 0.00403 | MV
NA2XS2Y 1x70 RM/25 6/10 kV | 280 | 0.443 | 0.123 | 0.217 | cs | 70 | 0.00403 | MV
N2XS(FL)2Y 1x120 RM/35 64/110 kV | 112 | 0.153 | 0.166 | 0.366 | cs | 120 | 0.00393 | HV
N2XS(FL)2Y 1x185 RM/35 64/110 kV | 125 | 0.099 | 0.156 | 0.457 | cs | 185 | 0.00393 | HV
N2XS(FL)2Y 1x240 RM/35 64/110 kV | 135 | 0.075 | 0.149 | 0.526 | cs | 240 | 0.00393 | HV
N2XS(FL)2Y 1x300 RM/35 64/110 kV | 144 | 0.06 | 0.144 | 0.588 | cs | 300 | 0.00393 | HV
15-AL1/3-ST1A 0.4 | 11 | 1.8769 | 0.35 | 0.105 | ol | 16 | 0.00403 | LV
24-AL1/4-ST1A 0.4 | 11.25 | 1.2012 | 0.335 | 0.14 | ol | 24 | 0.00403 | LV
48-AL1/8-ST1A 0.4 | 12.2 | 0.5939 | 0.3 | 0.21 | ol | 48 | 0.00403 | LV
94-AL1/15-ST1A 0.4 | 13.2 | 0.306 | 0.29 | 0.35 | ol | 94 | 0.00403 | LV
34-AL1/6-ST1A 10.0 | 9.7 | 0.8342 | 0.36 | 0.17 | ol | 34 | 0.00403 | MV
48-AL1/8-ST1A 10.0 | 10.1 | 0.5939 | 0.35 | 0.21 | ol | 48 | 0.00403 | MV
70-AL1/11-ST1A 10.0 | 10.4 | 0.4132 | 0.339 | 0.29 | ol | 70 | 0.00403 | MV
94-AL1/15-ST1A 10.0 | 10.75 | 0.306 | 0.33 | 0.35 | ol | 94 | 0.00403 | MV
122-AL1/20-ST1A 10.0 | 11.1 | 0.2376 | 0.323 | 0.41 | ol | 122 | 0.00403 | MV
149-AL1/24-ST1A 10.0 | 11.25 | 0.194 | 0.315 | 0.47 | ol | 149 | 0.00403 | MV
34-AL1/6-ST1A 20.0 | 9.15 | 0.8342 | 0.382 | 0.17 | ol | 34 | 0.00403 | MV
48-AL1/8-ST1A 20.0 | 9.5 | 0.5939 | 0.372 | 0.21 | ol | 48 | 0.00403 | MV
70-AL1/11-ST1A 20.0 | 9.7 | 0.4132 | 0.36 | 0.29 | ol | 70 | 0.00403 | MV
94-AL1/15-ST1A 20.0 | 10 | 0.306 | 0.35 | 0.35 | ol | 94 | 0.00403 | MV
122-AL1/20-ST1A 20.0 | 10.3 | 0.2376 | 0.344 | 0.41 | ol | 122 | 0.00403 | MV
149-AL1/24-ST1A 20.0 | 10.5 | 0.194 | 0.337 | 0.47 | ol | 149 | 0.00403 | MV
184-AL1/30-ST1A 20.0 | 10.75 | 0.1571 | 0.33 | 0.535 | ol | 184 | 0.00403 | MV
243-AL1/39-ST1A 20.0 | 11 | 0.1188 | 0.32 | 0.645 | ol | 243 | 0.00403 | MV
48-AL1/8-ST1A 110.0 | 8 | 0.5939 | 0.46 | 0.21 | ol | 48 | 0.00403 | HV
70-AL1/11-ST1A 110.0 | 8.4 | 0.4132 | 0.45 | 0.29 | ol | 70 | 0.00403 | HV
94-AL1/15-ST1A 110.0 | 8.65 | 0.306 | 0.44 | 0.35 | ol | 94 | 0.00403 | HV
122-AL1/20-ST1A 110.0 | 8.5 | 0.2376 | 0.43 | 0.41 | ol | 122 | 0.00403 | HV
149-AL1/24-ST1A 110.0 | 8.75 | 0.194 | 0.41 | 0.47 | ol | 149 | 0.00403 | HV
184-AL1/30-ST1A 110.0 | 8.8 | 0.1571 | 0.4 | 0.535 | ol | 184 | 0.00403 | HV
243-AL1/39-ST1A 110.0 | 9 | 0.1188 | 0.39 | 0.645 | ol | 243 | 0.00403 | HV
305-AL1/39-ST1A 110.0 | 9.2 | 0.0949 | 0.38 | 0.74 | ol | 305 | 0.00403 | HV
490-AL1/64-ST1A 110.0 | 9.75 | 0.059 | 0.37 | 0.96 | ol | 490 | 0.00403 | HV
679-AL1/86-ST1A 110.0 | 9.95 | 0.042 | 0.36 | 1.15 | ol | 679 | 0.00403 | HV
490-AL1/64-ST1A 220.0 | 10 | 0.059 | 0.285 | 0.96 | ol | 490 | 0.00403 | HV
679-AL1/86-ST1A 220.0 | 11.7 | 0.042 | 0.275 | 1.15 | ol | 679 | 0.00403 | HV
490-AL1/64-ST1A 380.0 | 11 | 0.059 | 0.253 | 0.96 | ol | 490 | 0.00403 | HV
679-AL1/86-ST1A 380.0 | 14.6 | 0.042 | 0.25 | 1.15 | ol | 679 | 0.00403 | HV

## trafo_std_types
| i0_percent | pfe_kw | vkr_percent | sn_mva | vn_lv_kv | vn_hv_kv | vk_percent | shift_degree | vector_group | tap_side | tap_neutral | tap_min | tap_max | tap_step_degree | tap_step_percent | tap_phase_shifter
160 MVA 380/110 kV | 0.06 | 60 | 0.25 | 160 | 110 | 380 | 12.2 | 0 | Yy0 | hv | 0 | -9 | 9 | 0 | 1.5 | FALSE
100 MVA 220/110 kV | 0.06 | 55 | 0.26 | 100 | 110 | 220 | 12 | 0 | Yy0 | hv | 0 | -9 | 9 | 0 | 1.5 | FALSE
63 MVA 110/20 kV | 0.04 | 22 | 0.32 | 63 | 20 | 110 | 18 | 150 | YNd5 | hv | 0 | -9 | 9 | 0 | 1.5 | FALSE
40 MVA 110/20 kV | 0.05 | 18 | 0.34 | 40 | 20 | 110 | 16.2 | 150 | YNd5 | hv | 0 | -9 | 9 | 0 | 1.5 | FALSE
25 MVA 110/20 kV | 0.07 | 14 | 0.41 | 25 | 20 | 110 | 12 | 150 | YNd5 | hv | 0 | -9 | 9 | 0 | 1.5 | FALSE
63 MVA 110/10 kV | 0.04 | 22 | 0.32 | 63 | 10 | 110 | 18 | 150 | YNd5 | hv | 0 | -9 | 9 | 0 | 1.5 | FALSE
40 MVA 110/10 kV | 0.05 | 18 | 0.34 | 40 | 10 | 110 | 16.2 | 150 | YNd5 | hv | 0 | -9 | 9 | 0 | 1.5 | FALSE
25 MVA 110/10 kV | 0.07 | 14 | 0.41 | 25 | 10 | 110 | 12 | 150 | YNd5 | hv | 0 | -9 | 9 | 0 | 1.5 | FALSE
0.25 MVA 20/0.4 kV | 0.32 | 0.8 | 1.44 | 0.25 | 0.4 | 20 | 6 | 150 | Yzn5 | hv | 0 | -2 | 2 | 0 | 2.5 | FALSE
0.4 MVA 20/0.4 kV | 0.3375 | 1.35 | 1.425 | 0.4 | 0.4 | 20 | 6 | 150 | Dyn5 | hv | 0 | -2 | 2 | 0 | 2.5 | FALSE
0.63 MVA 20/0.4 kV | 0.2619 | 1.65 | 1.206 | 0.63 | 0.4 | 20 | 6 | 150 | Dyn5 | hv | 0 | -2 | 2 | 0 | 2.5 | FALSE
0.25 MVA 10/0.4 kV | 0.24 | 0.6 | 1.2 | 0.25 | 0.4 | 10 | 4 | 150 | Dyn5 | hv | 0 | -2 | 2 | 0 | 2.5 | FALSE
0.4 MVA 10/0.4 kV | 0.2375 | 0.95 | 1.325 | 0.4 | 0.4 | 10 | 4 | 150 | Dyn5 | hv | 0 | -2 | 2 | 0 | 2.5 | FALSE
0.63 MVA 10/0.4 kV | 0.1873 | 1.18 | 1.0794 | 0.63 | 0.4 | 10 | 4 | 150 | Dyn5 | hv | 0 | -2 | 2 | 0 | 2.5 | FALSE

## trafo3w_std_types
| sn_hv_mva | sn_mv_mva | sn_lv_mva | vn_hv_kv | vn_mv_kv | vn_lv_kv | vk_hv_percent | vk_mv_percent | vk_lv_percent | vkr_hv_percent | vkr_mv_percent | vkr_lv_percent | pfe_kw | i0_percent | shift_mv_degree | shift_lv_degree | vector_group | tap_side | tap_neutral | tap_min | tap_max | tap_step_percent
63/25/38 MVA 110/20/10 kV | 63 | 25 | 38 | 110 | 20 | 10 | 10.4 | 10.4 | 10.4 | 0.28 | 0.32 | 0.35 | 35 | 0.89 | 0 | 0 | YN0yn0yn0 | hv | 0 | -10 | 10 | 1.2
63/25/38 MVA 110/10/10 kV | 63 | 25 | 38 | 110 | 10 | 10 | 10.4 | 10.4 | 10.4 | 0.28 | 0.32 | 0.35 | 35 | 0.89 | 0 | 0 | YN0yn0yn0 | hv | 0 | -10 | 10 | 1.2

## fuse_std_types
| fuse_type | i_rated_a | t_avg | t_min | t_total | x_avg | x_min | x_total
HV 100A | HV 100A | 100 | 0 | [10.0, 3.64, 0.854, 0.281, 0.1, 0.0531, 0.022, 0.01] | [10.0, 4.267, 1.21, 0.403, 0.1, 0.058, 0.022, 0.01] | 0 | [300.0, 350.0, 450.0, 550.0, 700.0, 850.0, 1200.0, 1752.0] | [600.0, 700.0, 900.0, 1150.0, 1665.0, 2000.0, 3000.0, 4313.0]
HV 10A | HV 10A | 10 | 0 | [10.0, 1675.0, 0.344, 0.156, 0.1, 0.0417, 0.0171, 0.01] | [10.0, 1.3, 0.3, 0.155, 0.1, 0.0555, 0.023, 0.01] | 0 | [30.0, 32.0, 35.0, 37.0, 39.0, 50.0, 70.0, 88.0] | [60.0, 70.0, 80.0, 87.0, 94.0, 110.0, 150.0, 216.0]
HV 125A | HV 125A | 125 | 0 | [10.0, 1.82, 0.344, 0.1, 0.0467, 0.0269, 0.01] | [10.0, 2.478, 0.426, 0.1, 0.0427, 0.0211, 0.01] | 0 | [375.0, 500.0, 700.0, 925.0, 1200.0, 1500.0, 2341.0] | [750.0, 1000.0, 1500.0, 2200.0, 3000.0, 4000.0, 5765.0]
HV 160A | HV 160A | 160 | 0 | [10.0, 4.15, 1.03, 0.198, 0.1, 0.051, 0.0172, 0.01] | [10.0, 2.3, 0.734, 0.274, 0.1, 0.046, 0.0177, 0.01] | 0 | [480.0, 550.0, 700.0, 1000.0, 1260.0, 1600.0, 2500.0, 3227.0] | [960.0, 1300.0, 1700.0, 2200.0, 2996.0, 4000.0, 6000.0, 7946.0]
HV 16A | HV 16A | 16 | 0 | [10.0, 0.352, 0.164, 0.1, 0.0649, 0.0342, 0.01] | [10.0, 2.34, 0.722, 0.181, 0.1, 0.055, 0.0296, 0.01] | 0 | [48.0, 60.0, 65.0, 71.0, 80.0, 100.0, 162.0] | [96.0, 110.0, 125.0, 150.0, 168.0, 200.0, 250.0, 398.0]
HV 200A | HV 200A | 200 | 0 | [10.0, 4.267, 1.21, 0.403, 0.1, 0.058, 0.022, 0.01] | [10.0, 3.73, 1.654, 0.328, 0.1, 0.0531, 0.019, 0.01] | 0 | [600.0, 700.0, 900.0, 1150.0, 1665.0, 2000.0, 3000.0, 4313.0] | [1200.0, 1500.0, 1800.0, 2700.0, 3960.0, 5000.0, 7500.0, 10620.0]
HV 20A | HV 20A | 20 | 0 | [10.0, 1.3, 0.3, 0.155, 0.1, 0.0555, 0.023, 0.01] | [10.0, 1.3, 0.161, 0.1, 0.0611, 0.0399, 0.0141, 0.01] | 0 | [60.0, 70.0, 80.0, 87.0, 94.0, 110.0, 150.0, 216.0] | [120.0, 150.0, 200.0, 223.0, 260.0, 300.0, 450.0, 532.0]
HV 25A | HV 25A | 25 | 0 | [10.0, 2.512, 0.833, 0.299, 0.1, 0.0372, 0.0223, 0.01] | [10.0, 3.125, 0.597, 0.198, 0.1, 0.0378, 0.022, 0.01] | 0 | [75.0, 82.0, 90.0, 100.0, 124.0, 170.0, 200.0, 289.0] | [150.0, 170.0, 210.0, 250.0, 294.0, 400.0, 500.0, 711.0]
HV 31.5A | HV 31.5A | 31.5 | 0 | [10.0, 2.34, 0.722, 0.181, 0.1, 0.055, 0.0296, 0.01] | [10.0, 2.84, 0.368, 0.164, 0.1, 0.0621, 0.0378, 0.0195, 0.01] | 0 | [95.0, 110.0, 125.0, 150.0, 165.0, 200.0, 250.0, 390.0] | [189.0, 220.0, 300.0, 350.0, 393.0, 450.0, 530.0, 700.0, 960.0]
HV 40A | HV 40A | 40 | 0 | [10.0, 1.3, 0.161, 0.1, 0.0611, 0.0399, 0.0141, 0.01] | [10.0, 2.05, 0.369, 0.198, 0.1, 0.051, 0.0298, 0.01] | 0 | [120.0, 150.0, 200.0, 223.0, 260.0, 300.0, 450.0, 532.0] | [240.0, 300.0, 400.0, 450.0, 530.0, 650.0, 800.0, 1311.0]
HV 50A | HV 50A | 50 | 0 | [10.0, 3.215, 0.597, 0.198, 0.1, 0.0378, 0.022, 0.01] | [10.0, 3.64, 0.854, 0.281, 0.1, 0.0531, 0.022, 0.01] | 0 | [150.0, 170.0, 210.0, 250.0, 294.0, 400.0, 500.0, 711.0] | [300.0, 350.0, 450.0, 550.0, 700.0, 850.0, 1200.0, 1752.0]
HV 6.3A | HV 6.3A | 6.3 | 0 | [10.0, 1.39, 0.344, 0.168, 0.1, 0.056, 0.0263, 0.01] | [10.0, 1.711, 0.516, 0.198, 0.1, 0.0634, 0.0303, 0.01] | 0 | [19.0, 19.5, 20.4, 20.8, 22.0, 25.0, 32.0, 48.0] | [38.0, 40.0, 43.0, 48.0, 53.0, 60.0, 75.0, 118.0]
HV 63A | HV 63A | 63 | 0 | [10.0, 2.84, 0.368, 0.164, 0.1, 0.0621, 0.0378, 0.0195, 0.01] | [10.0, 1.82, 0.344, 0.1, 0.0467, 0.0269, 0.01] | 0 | [189.0, 220.0, 300.0, 350.0, 393.0, 450.0, 530.0, 700.0, 961.0] | [378.0, 500.0, 700.0, 934.0, 1200.0, 1500.0, 2366.0]
HV 80A | HV 80A | 80 | 0 | [10.0, 2.05, 0.369, 0.198, 0.1, 0.051, 0.0298, 0.01] | [10.0, 4.15, 1.03, 0.198, 0.1, 0.051, 0.0172, 0.01] | 0 | [240.0, 300.0, 400.0, 450.0, 530.0, 650.0, 800.0, 1311.0] | [480.0, 550.0, 700.0, 1000.0, 1260.0, 1600.0, 2500.0, 3227.0]
Siemens NH-1-100 | Siemens NH-1-100 | 100 | [5400.0, 2000.0, 400.0, 20.0, 1.0, 0.2, 0.012, 0.004] | 0 | 0 | [150.0, 190.0, 250.0, 430.0, 900.0, 1250.0, 2700.0, 3600.0] | 0 | 0
Siemens NH-1-125 | Siemens NH-1-125 | 125 | [4800.0, 120.0, 7.0, 0.1, 0.004] | 0 | 0 | [180.0, 400.0, 740.0, 2000.0, 4250.0] | 0 | 0
Siemens NH-1-16 | Siemens NH-1-16 | 16 | [4000.0, 400.0, 2.0, 0.1, 0.04, 0.01] | 0 | 0 | [26.0, 35.0, 75.0, 150.0, 200.0, 300.0] | 0 | 0
Siemens NH-1-160 | Siemens NH-1-160 | 160 | [4800.0, 120.0, 7.0, 0.1, 0.004] | 0 | 0 | [210.0, 500.0, 900.0, 2300.0, 5000.0] | 0 | 0
Siemens NH-1-25 | Siemens NH-1-25 | 25 | [4000.0, 1000.0, 10.0, 0.2, 0.02, 0.01] | 0 | 0 | [40.0, 50.0, 100.0, 210.0, 400.0, 500.0] | 0 | 0
Siemens NH-1-50 | Siemens NH-1-50 | 50 | [4000.0, 40.0, 4.0, 1.0, 0.02, 0.01] | 0 | 0 | [86.0, 200.0, 300.0, 400.0, 1000.0, 1280.0] | 0 | 0
Siemens NH-1-63 | Siemens NH-1-63 | 63 | [4000.0, 100.0, 10.0, 2.0, 0.04, 0.01] | 0 | 0 | [100.0, 200.0, 300.0, 400.0, 1000.0, 1500.0] | 0 | 0
Siemens NH-1-80 | Siemens NH-1-80 | 80 | [4800.0, 120.0, 7.0, 0.1, 0.01] | 0 | 0 | [150.58, 250.0, 450.0, 1150.0, 2470.0] | 0 | 0
Siemens NH-2-1000 | Siemens NH-2-1000 | 1000 | [4800.0, 120.0, 7.0, 0.1, 0.004] | 0 | 0 | [1900.0, 3500.0, 8400.0, 24000.0, 52000.0] | 0 | 0
Siemens NH-2-200 | Siemens NH-2-200 | 200 | [4800.0, 120.0, 7.0, 0.1, 0.004] | 0 | 0 | [280.0, 650.0, 1200.0, 3000.0, 7000.0] | 0 | 0
Siemens NH-2-224 | Siemens NH-2-224 | 224 | [4800.0, 120.0, 7.0, 0.2, 0.04, 0.004] | 0 | 0 | [400.0, 750.0, 1453.0, 3025.0, 4315.0, 7600.0] | 0 | 0
Siemens NH-2-250 | Siemens NH-2-250 | 250 | [4800.0, 120.0, 7.0, 0.1, 0.004] | 0 | 0 | [450.0, 800.0, 1650.0, 4000.0, 8500.0] | 0 | 0
Siemens NH-2-315 | Siemens NH-2-315 | 315 | [4800.0, 120.0, 7.0, 0.1, 0.004] | 0 | 0 | [550.0, 920.0, 1900.0, 5000.0, 11000.0] | 0 | 0
Siemens NH-2-355 | Siemens NH-2-355 | 355 | [4800.0, 120.0, 6.0, 0.1, 0.004] | 0 | 0 | [650.0, 1116.27, 2350.0, 5840.0, 12790.0] | 0 | 0
Siemens NH-2-400 | Siemens NH-2-400 | 400 | [4800.0, 120.0, 7.0, 0.1, 0.004] | 0 | 0 | [720.0, 1350.0, 2800.0, 6500.0, 15000.0] | 0 | 0
Siemens NH-2-425 | Siemens NH-2-425 | 425 | [4800.0, 120.0, 7.0, 0.1, 0.004] | 0 | 0 | [850.0, 1500.0, 3050.0, 7500.0, 16500.0] | 0 | 0
Siemens NH-2-630 | Siemens NH-2-630 | 630 | [4800.0, 120.0, 7.0, 0.1, 0.004] | 0 | 0 | [1200.0, 2000.0, 4800.0, 12000.0, 26000.0] | 0 | 0

## res_bus
| vm_pu | va_degree | p_mw | q_mvar
0 | 0.98535 | -0.28216 | 0.0026792 | 0.00067147
1 | 0.98534 | -0.28238 | 0.0027216 | 0.00068209
2 | 0.98793 | -0.23194 | 0 | 0
3 | 0.98519 | -0.28536 | 0.0023295 | 0.00058382
4 | 0.98854 | -0.22019 | 0 | 0
5 | 0.98516 | -0.28602 | 0.00083877 | 0.00021021
6 | 0.98514 | -0.28637 | 0.0010842 | 0.00027173
7 | 1 | 0 | -0.32876 | -0.082922
8 | 0.99545 | -0.086943 | 0 | 0
9 | 0.9989 | -0.020998 | 0 | 0
10 | 0.99301 | -0.13395 | 0 | 0
11 | 0.99193 | -0.15456 | 0.037382 | 0.0093688
12 | 0.99856 | -0.027583 | 0 | 0
13 | 0.99681 | -0.06115 | 0.0073138 | 0.001833
14 | 0.99267 | -0.14053 | 0 | 0
15 | 0.99221 | -0.14942 | 0.0044537 | 0.0011162
16 | 0.99258 | -0.14222 | 0 | 0
17 | 0.99189 | -0.15563 | 0.023782 | 0.0059603
18 | 0.99364 | -0.12218 | 0.086684 | 0.021725
19 | 0.99556 | -0.085212 | 0 | 0
20 | 0.99266 | -0.14082 | 0.0038505 | 0.00096504
21 | 0.99221 | -0.14947 | 0.015697 | 0.0039341
22 | 0.98817 | -0.22731 | 0.014957 | 0.0037486
23 | 0.98752 | -0.23986 | 0 | 0
24 | 0.9926 | -0.14195 | 0 | 0
25 | 0.99251 | -0.14369 | 0 | 0
26 | 0.99522 | -0.09163 | 0 | 0
27 | 0.9932 | -0.1307 | 0.086693 | 0.021727
28 | 0.98493 | -0.29031 | 0.032107 | 0.0080467
29 | 0.99245 | -0.14478 | 0.0020729 | 0.00051953
30 | 0.99998 | 149.9956 | 0 | 0

## res_line
| p_from_mw | q_from_mvar | p_to_mw | q_to_mvar | pl_mw | ql_mvar | i_from_ka | i_to_ka | i_ka | vm_from_pu | va_from_degree | vm_to_pu | va_to_degree | loading_percent
0 | 0.0069748 | 0.0017473 | -0.0069747 | -0.0017473 | 7.1998e-08 | 2.4034e-08 | 0.010533 | 0.010533 | 0.010533 | 0.98535 | -0.28216 | 0.98534 | -0.28238 | 2.8936
1 | -0.009654 | -0.0024188 | 0.0096772 | 0.0024299 | 2.3142e-05 | 1.1102e-05 | 0.014579 | 0.014577 | 0.014579 | 0.98535 | -0.28216 | 0.98793 | -0.23194 | 4.0051
2 | 0.0042531 | 0.0010652 | -0.0042525 | -0.0010653 | 6.0361e-07 | -1.1063e-07 | 0.0064226 | 0.0064228 | 0.0064228 | 0.98534 | -0.28238 | 0.98519 | -0.28536 | 1.7645
3 | -0.0096772 | -0.0024299 | 0.0096826 | 0.0024325 | 5.4266e-06 | 2.6005e-06 | 0.014577 | 0.014577 | 0.014577 | 0.98793 | -0.23194 | 0.98854 | -0.22019 | 4.0047
4 | 0.0019231 | 0.00048152 | -0.001923 | -0.00048173 | 6.0042e-08 | -2.0325e-07 | 0.0029044 | 0.0029045 | 0.0029045 | 0.98519 | -0.28536 | 0.98516 | -0.28602 | 0.79794
5 | 0.014962 | 0.0037515 | -0.014957 | -0.0037486 | 5.0743e-06 | 2.9057e-06 | 0.022523 | 0.022523 | 0.022523 | 0.98854 | -0.22019 | 0.98817 | -0.22731 | 6.1876
6 | 0.032214 | 0.008114 | -0.032184 | -0.0080951 | 3.0281e-05 | 1.894e-05 | 0.048506 | 0.048506 | 0.048506 | 0.98854 | -0.22019 | 0.98752 | -0.23986 | 13.3257
7 | -0.056859 | -0.014298 | 0.057038 | 0.014412 | 0.00017883 | 0.00011361 | 0.085605 | 0.085605 | 0.085605 | 0.98854 | -0.22019 | 0.99193 | -0.15456 | 23.5179
8 | 0.0010842 | 0.00027151 | -0.0010842 | -0.00027173 | 1.8409e-08 | -2.2128e-07 | 0.0016376 | 0.0016377 | 0.0016377 | 0.98516 | -0.28602 | 0.98514 | -0.28637 | 0.44992
9 | 0.14534 | 0.036952 | -0.14474 | -0.036566 | 0.00060593 | 0.00038599 | 0.21646 | 0.21646 | 0.21646 | 1 | 0 | 0.99545 | -0.086943 | 29.7332
10 | 0.18176 | 0.04597 | -0.18158 | -0.045853 | 0.00018289 | 0.0001167 | 0.27061 | 0.27061 | 0.27061 | 1 | 0 | 0.9989 | -0.020998 | 37.1722
11 | 0.05001 | 0.01259 | -0.049898 | -0.012519 | 0.00011211 | 7.1059e-05 | 0.074776 | 0.074776 | 0.074776 | 0.99545 | -0.086943 | 0.99301 | -0.13395 | 20.543
12 | 0.094726 | 0.023976 | -0.09442 | -0.02378 | 0.00030637 | 0.00019555 | 0.14168 | 0.14168 | 0.14168 | 0.99545 | -0.086943 | 0.99193 | -0.15456 | 38.9236
13 | 0.087104 | 0.021993 | -0.087077 | -0.021976 | 2.747e-05 | 1.7524e-05 | 0.12981 | 0.12981 | 0.12981 | 0.9989 | -0.020998 | 0.99856 | -0.027583 | 35.6628
14 | 0.094476 | 0.02386 | -0.094295 | -0.023744 | 0.0001814 | 0.00011578 | 0.1408 | 0.1408 | 0.1408 | 0.9989 | -0.020998 | 0.99681 | -0.06115 | 38.6815
15 | 0.029732 | 0.00746 | -0.029723 | -0.0074542 | 9.3223e-06 | 5.8044e-06 | 0.044556 | 0.044556 | 0.044556 | 0.99301 | -0.13395 | 0.99267 | -0.14053 | 12.2408
16 | 0.020166 | 0.0050593 | -0.020151 | -0.0050503 | 1.4855e-05 | 8.9468e-06 | 0.03022 | 0.03022 | 0.03022 | 0.99301 | -0.13395 | 0.99221 | -0.14942 | 8.3023
17 | 0.087077 | 0.021976 | -0.086684 | -0.021725 | 0.00039259 | 0.00025045 | 0.12981 | 0.12981 | 0.12981 | 0.99856 | -0.027583 | 0.99364 | -0.12218 | 35.6629
18 | 0.086981 | 0.021911 | -0.086881 | -0.021847 | 9.9972e-05 | 6.3776e-05 | 0.12988 | 0.12988 | 0.12988 | 0.99681 | -0.06115 | 0.99556 | -0.085212 | 35.6822
19 | 0.005924 | 0.0014834 | -0.0059239 | -0.0014834 | 8.0953e-08 | 1.6416e-08 | 0.0088796 | 0.0088796 | 0.0088796 | 0.99267 | -0.14053 | 0.99266 | -0.14082 | 2.4394
20 | 0.023799 | 0.0059708 | -0.023797 | -0.0059696 | 1.9145e-06 | 1.1734e-06 | 0.035677 | 0.035677 | 0.035677 | 0.99267 | -0.14053 | 0.99258 | -0.14222 | 9.8013
21 | 0.015697 | 0.0039341 | -0.015697 | -0.0039341 | 4.3494e-08 | 2.5133e-08 | 0.023541 | 0.023541 | 0.023541 | 0.99221 | -0.14942 | 0.99221 | -0.14947 | 6.4674
22 | 0.023797 | 0.0059696 | -0.023782 | -0.0059603 | 1.5204e-05 | 9.3192e-06 | 0.035677 | 0.035677 | 0.035677 | 0.99258 | -0.14222 | 0.99189 | -0.15563 | 9.8014
23 | 0.086881 | 0.021847 | -0.086854 | -0.02183 | 2.662e-05 | 1.6982e-05 | 0.12988 | 0.12988 | 0.12988 | 0.99556 | -0.085212 | 0.99522 | -0.09163 | 35.6822
24 | 0.0020733 | 0.00051838 | -0.0020732 | -0.00051871 | 1.1166e-07 | -3.2709e-07 | 0.0031075 | 0.0031077 | 0.0031077 | 0.99266 | -0.14082 | 0.9926 | -0.14195 | 0.85376
25 | 0.032184 | 0.0080951 | -0.032107 | -0.0080467 | 7.7364e-05 | 4.8394e-05 | 0.048506 | 0.048506 | 0.048506 | 0.98752 | -0.23986 | 0.98493 | -0.29031 | 13.3258
26 | 0.0020732 | 0.00051871 | -0.002073 | -0.00051921 | 1.7212e-07 | -5.0405e-07 | 0.0031077 | 0.0031079 | 0.0031079 | 0.9926 | -0.14195 | 0.99251 | -0.14369 | 0.85382
27 | 0.002073 | 0.00051921 | -0.0020729 | -0.00051953 | 1.0722e-07 | -3.139e-07 | 0.0031079 | 0.003108 | 0.003108 | 0.99251 | -0.14369 | 0.99245 | -0.14478 | 0.85385
28 | 0.086854 | 0.02183 | -0.086693 | -0.021727 | 0.00016171 | 0.00010316 | 0.12988 | 0.12988 | 0.12988 | 0.99522 | -0.09163 | 0.9932 | -0.1307 | 35.6822

## res_trafo
| p_hv_mw | q_hv_mvar | p_lv_mw | q_lv_mvar | pl_mw | ql_mvar | i_hv_ka | i_lv_ka | vm_hv_pu | va_hv_degree | vm_lv_pu | va_lv_degree | loading_percent
0 | -1.2729e-15 | -1.3162e-15 | 0.00165 | 1.2699e-07 | 0.00165 | 1.2699e-07 | 5.2857e-17 | 0.0023815 | 0.99998 | 149.9956 | 1 | 0 | 0.2619

## res_ext_grid
| p_mw | q_mvar
0 | 0.37669 | 0.094935

## res_load
| p_mw | q_mvar
0 | 0.0026792 | 0.00067147
1 | 0.0027216 | 0.00068209
2 | 0.0023295 | 0.00058382
3 | 0.00083877 | 0.00021021
4 | 0.0010842 | 0.00027173
5 | 0.047933 | 0.012013
6 | 0.037382 | 0.0093688
7 | 0.0073138 | 0.001833
8 | 0.0044537 | 0.0011162
9 | 0.023782 | 0.0059603
10 | 0.086684 | 0.021725
11 | 0.0038505 | 0.00096504
12 | 0.015697 | 0.0039341
13 | 0.014957 | 0.0037486
14 | 0.086693 | 0.021727
15 | 0.032107 | 0.0080467
16 | 0.0020729 | 0.00051953

## dtypes
| element | column | dtype
0 | bus | name | object
1 | bus | vn_kv | float64
2 | bus | type | object
3 | bus | zone | object
4 | bus | in_service | bool
5 | load | name | object
6 | load | bus | uint32
7 | load | p_mw | float64
8 | load | q_mvar | float64
9 | load | const_z_percent | float64
10 | load | const_i_percent | float64
11 | load | sn_mva | float64
12 | load | scaling | float64
13 | load | in_service | bool
14 | load | type | object
15 | ext_grid | name | object
16 | ext_grid | bus | uint32
17 | ext_grid | vm_pu | float64
18 | ext_grid | va_degree | float64
19 | ext_grid | slack_weight | float64
20 | ext_grid | in_service | bool
21 | line | name | object
22 | line | std_type | object
23 | line | from_bus | uint32
24 | line | to_bus | uint32
25 | line | length_km | float64
26 | line | r_ohm_per_km | float64
27 | line | x_ohm_per_km | float64
28 | line | c_nf_per_km | float64
29 | line | g_us_per_km | float64
30 | line | max_i_ka | float64
31 | line | df | float64
32 | line | parallel | uint32
33 | line | type | object
34 | line | in_service | bool
35 | trafo | name | object
36 | trafo | std_type | object
37 | trafo | hv_bus | uint32
38 | trafo | lv_bus | uint32
39 | trafo | sn_mva | float64
40 | trafo | vn_hv_kv | float64
41 | trafo | vn_lv_kv | float64
42 | trafo | vk_percent | float64
43 | trafo | vkr_percent | float64
44 | trafo | pfe_kw | float64
45 | trafo | i0_percent | float64
46 | trafo | shift_degree | float64
47 | trafo | tap_side | object
48 | trafo | tap_neutral | int32
49 | trafo | tap_min | int32
50 | trafo | tap_max | int32
51 | trafo | tap_step_percent | float64
52 | trafo | tap_step_degree | float64
53 | trafo | tap_pos | int32
54 | trafo | tap_phase_shifter | bool
55 | trafo | parallel | uint32
56 | trafo | df | float64
57 | trafo | in_service | bool
58 | line_geodata | coords | object
59 | bus_geodata | x | float64
60 | bus_geodata | y | float64
61 | bus_geodata | coords | object
62 | res_bus | vm_pu | float64
63 | res_bus | va_degree | float64
64 | res_bus | p_mw | float64
65 | res_bus | q_mvar | float64
66 | res_line | p_from_mw | float64
67 | res_line | q_from_mvar | float64
68 | res_line | p_to_mw | float64
69 | res_line | q_to_mvar | float64
70 | res_line | pl_mw | float64
71 | res_line | ql_mvar | float64
72 | res_line | i_from_ka | float64
73 | res_line | i_to_ka | float64
74 | res_line | i_ka | float64
75 | res_line | vm_from_pu | float64
76 | res_line | va_from_degree | float64
77 | res_line | vm_to_pu | float64
78 | res_line | va_to_degree | float64
79 | res_line | loading_percent | float64
80 | res_trafo | p_hv_mw | float64
81 | res_trafo | q_hv_mvar | float64
82 | res_trafo | p_lv_mw | float64
83 | res_trafo | q_lv_mvar | float64
84 | res_trafo | pl_mw | float64
85 | res_trafo | ql_mvar | float64
86 | res_trafo | i_hv_ka | float64
87 | res_trafo | i_lv_ka | float64
88 | res_trafo | vm_hv_pu | float64
89 | res_trafo | va_hv_degree | float64
90 | res_trafo | vm_lv_pu | float64
91 | res_trafo | va_lv_degree | float64
92 | res_trafo | loading_percent | float64
93 | res_ext_grid | p_mw | float64
94 | res_ext_grid | q_mvar | float64
95 | res_load | p_mw | float64
96 | res_load | q_mvar | float64

## parameters
| version | format_version | converged | OPF_converged | name | f_hz | sn_mva
0 | 2.14.6 | 2.14.0 | TRUE | FALSE |  | 50 | 1