## bus
| name | vn_kv | type | zone | in_service
0 | bus_LV_1095-13_0_2_node_0 | 0.4 | n |  | TRUE
1 | bus_LV_1095-13_0_2_node_2 | 0.4 | n |  | TRUE
2 | bus_LV_1095-13_0_2_node_3 | 0.4 | n |  | TRUE
3 | bus_LV_1095-13_0_2_node_5 | 0.4 | n |  | TRUE
4 | bus_LV_1095-13_0_2_node_6 | 0.4 | n |  | TRUE
5 | bus_LV_1095-13_0_2_node_4 | 0.4 | n |  | TRUE
6 | bus_LV_1095-13_0_2_node_42 | 0.4 | n |  | TRUE
7 | bus_LV_1095-13_0_2_node_35 | 0.4 | n |  | TRUE
8 | bus_LV_1095-13_0_2_node_7 | 0.4 | n |  | TRUE
9 | bus_LV_1095-13_0_2_node_40 | 0.4 | n |  | TRUE
10 | bus_LV_1095-13_0_2_node_32 | 0.4 | n |  | TRUE
11 | bus_LV_1095-13_0_2_node_8 | 0.4 | n |  | TRUE
12 | bus_LV_1095-13_0_2_node_9 | 0.4 | n |  | TRUE
13 | bus_LV_1095-13_0_2_node_10 | 0.4 | n |  | TRUE
14 | bus_LV_1095-13_0_2_node_11 | 0.4 | n |  | TRUE
15 | bus_LV_1095-13_0_2_node_21 | 0.4 | n |  | TRUE
16 | bus_LV_1095-13_0_2_node_22 | 0.4 | n |  | TRUE
17 | bus_LV_1095-13_0_2_node_13 | 0.4 | n |  | TRUE
18 | bus_LV_1095-13_0_2_node_14 | 0.4 | n |  | TRUE
19 | bus_LV_1095-13_0_2_node_15 | 0.4 | n |  | TRUE
20 | bus_LV_1095-13_0_2_node_16 | 0.4 | n |  | TRUE
21 | bus_LV_1095-13_0_2_node_17 | 0.4 | n |  | TRUE
22 | bus_LV_1095-13_0_2_node_18 | 0.4 | n |  | TRUE
23 | bus_LV_1095-13_0_2_node_19 | 0.4 | n |  | TRUE
24 | bus_LV_1095-13_0_2_node_20 | 0.4 | n |  | TRUE
25 | bus_LV_1095-13_0_2_node_26 | 0.4 | n |  | TRUE
26 | bus_LV_1095-13_0_2_node_51 | 0.4 | n |  | TRUE
27 | bus_LV_1095-13_0_2_node_23 | 0.4 | n |  | TRUE
28 | bus_LV_1095-13_0_2_node_24 | 0.4 | n |  | TRUE
29 | bus_LV_1095-13_0_2_node_52 | 0.4 | n |  | TRUE
30 | bus_LV_1095-13_0_2_node_25 | 0.4 | n |  | TRUE
31 | bus_LV_1095-13_0_2_node_27 | 0.4 | n |  | TRUE
32 | bus_LV_1095-13_0_2_node_28 | 0.4 | n |  | TRUE
33 | bus_LV_1095-13_0_2_node_41 | 0.4 | n |  | TRUE
34 | bus_LV_1095-13_0_2_node_39 | 0.4 | n |  | TRUE
35 | bus_LV_1095-13_0_2_node_37 | 0.4 | n |  | TRUE
36 | bus_LV_1095-13_0_2_node_38 | 0.4 | n |  | TRUE
37 | bus_LV_1095-13_0_2_node_30 | 0.4 | n |  | TRUE
38 | bus_LV_1095-13_0_2_node_31 | 0.4 | n |  | TRUE
39 | bus_LV_1095-13_0_2_node_33 | 0.4 | n |  | TRUE
40 | bus_LV_1095-13_0_2_node_34 | 0.4 | n |  | TRUE
41 | bus_LV_1095-13_0_2_node_48 | 0.4 | n |  | TRUE
42 | bus_LV_1095-13_0_2_node_43 | 0.4 | n |  | TRUE
43 | bus_LV_1095-13_0_2_node_44 | 0.4 | n |  | TRUE
44 | bus_LV_1095-13_0_2_node_46 | 0.4 | n |  | TRUE
45 | bus_LV_1095-13_0_2_node_47 | 0.4 | n |  | TRUE
46 | bus_LV_1095-13_0_2_node_49 | 0.4 | n |  | TRUE
47 | bus_LV_1095-13_0_2_node_50 | 0.4 | n |  | TRUE
48 | bus_LV_1095-13_0_2_node_53 | 0.4 | n |  | TRUE
49 | bus_LV_1095-13_0_2_node_54 | 0.4 | n |  | TRUE
50 | bus_LV_1095-13_0_2_node_55 | 0.4 | n |  | TRUE
51 | bus_MV_131_1_node_124 | 20 | n |  | TRUE

## load
| name | bus | p_mw | q_mvar | const_z_percent | const_i_percent | sn_mva | scaling | in_service | type
0 | LV_1095-13_0_2_load_0 | 0 | 0.00015866 | 3.9764e-05 | 0 | 0 |  | 1 | TRUE | wye
1 | LV_1095-13_0_2_load_3 | 2 | 0.00011499 | 2.8819e-05 | 0 | 0 |  | 1 | TRUE | wye
2 | LV_1095-13_0_2_load_6 | 4 | 0.00072812 | 0.00018248 | 0 | 0 |  | 1 | TRUE | wye
3 | LV_1095-13_0_2_load_42 | 6 | 0.00012211 | 3.0604e-05 | 0 | 0 |  | 1 | TRUE | wye
4 | LV_1095-13_0_2_load_35 | 7 | 0.0004328 | 0.00010847 | 0 | 0 |  | 1 | TRUE | wye
5 | LV_1095-13_0_2_load_7 | 8 | 0.00068554 | 0.00017181 | 0 | 0 |  | 1 | TRUE | wye
6 | LV_1095-13_0_2_load_8 | 11 | 0.010047 | 0.0025181 | 0 | 0 |  | 1 | TRUE | wye
7 | LV_1095-13_0_2_load_10 | 13 | 0.014281 | 0.0035791 | 0 | 0 |  | 1 | TRUE | wye
8 | LV_1095-13_0_2_load_11 | 14 | 0.0243 | 0.0060901 | 0 | 0 |  | 1 | TRUE | wye
9 | LV_1095-13_0_2_load_21 | 15 | 0.037631 | 0.0094313 | 0 | 0 |  | 1 | TRUE | wye
10 | LV_1095-13_0_2_load_22 | 16 | 0.019184 | 0.004808 | 0 | 0 |  | 1 | TRUE | wye
11 | LV_1095-13_0_2_load_13 | 17 | 0.00017981 | 4.5066e-05 | 0 | 0 |  | 1 | TRUE | wye
12 | LV_1095-13_0_2_load_14 | 18 | 0.00069029 | 0.000173 | 0 | 0 |  | 1 | TRUE | wye
13 | LV_1095-13_0_2_load_15 | 19 | 0.00018635 | 4.6703e-05 | 0 | 0 |  | 1 | TRUE | wye
14 | LV_1095-13_0_2_load_16 | 20 | 0.00055496 | 0.00013909 | 0 | 0 |  | 1 | TRUE | wye
15 | LV_1095-13_0_2_load_19 | 23 | 0.00027368 | 6.8591e-05 | 0 | 0 |  | 1 | TRUE | wye
16 | LV_1095-13_0_2_load_26 | 25 | 0.00016382 | 4.1057e-05 | 0 | 0 |  | 1 | TRUE | wye
17 | LV_1095-13_0_2_load_23 | 27 | 0.019891 | 0.004985 | 0 | 0 |  | 1 | TRUE | wye
18 | LV_1095-13_0_2_load_24 | 28 | 0.00015092 | 3.7823e-05 | 0 | 0 |  | 1 | TRUE | wye
19 | LV_1095-13_0_2_load_52 | 29 | 0.00019663 | 4.9281e-05 | 0 | 0 |  | 1 | TRUE | wye
20 | LV_1095-13_0_2_load_25 | 30 | 0.00017967 | 4.503e-05 | 0 | 0 |  | 1 | TRUE | wye
21 | LV_1095-13_0_2_load_27 | 31 | 0.00017352 | 4.3489e-05 | 0 | 0 |  | 1 | TRUE | wye
22 | LV_1095-13_0_2_load_28 | 32 | 0.00037959 | 9.5133e-05 | 0 | 0 |  | 1 | TRUE | wye
23 | LV_1095-13_0_2_load_39 | 34 | 8.6155e-05 | 2.1592e-05 | 0 | 0 |  | 1 | TRUE | wye
24 | LV_1095-13_0_2_load_37 | 35 | 0.00013196 | 3.3074e-05 | 0 | 0 |  | 1 | TRUE | wye
25 | LV_1095-13_0_2_load_38 | 36 | 0.00046377 | 0.00011623 | 0 | 0 |  | 1 | TRUE | wye
26 | LV_1095-13_0_2_load_30 | 37 | 0.00012356 | 3.0968e-05 | 0 | 0 |  | 1 | TRUE | wye
27 | LV_1095-13_0_2_load_31 | 38 | 0.00017544 | 4.397e-05 | 0 | 0 |  | 1 | TRUE | wye
28 | LV_1095-13_0_2_load_33 | 39 | 7.8801e-05 | 1.9749e-05 | 0 | 0 |  | 1 | TRUE | wye
29 | LV_1095-13_0_2_load_34 | 40 | 0.00058479 | 0.00014656 | 0 | 0 |  | 1 | TRUE | wye
30 | LV_1095-13_0_2_load_43 | 42 | 0.00022547 | 5.6508e-05 | 0 | 0 |  | 1 | TRUE | wye
31 | LV_1095-13_0_2_load_44 | 43 | 0.00013297 | 3.3326e-05 | 0 | 0 |  | 1 | TRUE | wye
32 | LV_1095-13_0_2_load_46 | 44 | 9.1541e-05 | 2.2942e-05 | 0 | 0 |  | 1 | TRUE | wye
33 | LV_1095-13_0_2_load_47 | 45 | 0.00018587 | 4.6585e-05 | 0 | 0 |  | 1 | TRUE | wye
34 | LV_1095-13_0_2_load_49 | 46 | 0.0011121 | 0.00027871 | 0 | 0 |  | 1 | TRUE | wye
35 | LV_1095-13_0_2_load_54 | 49 | 0.00011746 | 2.9438e-05 | 0 | 0 |  | 1 | TRUE | wye
36 | LV_1095-13_0_2_load_55 | 50 | 0.00013139 | 3.293e-05 | 0 | 0 |  | 1 | TRUE | wye

## ext_grid
| name | bus | vm_pu | va_degree | slack_weight | in_service
0 |  | 15 | 1 | 0 | 1 | TRUE

## line
| name | std_type | from_bus | to_bus | length_km | r_ohm_per_km | x_ohm_per_km | c_nf_per_km | g_us_per_km | max_i_ka | df | parallel | type | in_service
0 | LV_1095-13_0_2_line_0 |  | 0 | 1 | 0.023409 | 0.125 | 0.08 | 261 | 0 | 0.364 | 1 | 1 | cs | TRUE
1 | LV_1095-13_0_2_line_1 |  | 1 | 2 | 0.26621 | 0.125 | 0.08 | 261 | 0 | 0.364 | 1 | 1 | cs | TRUE
2 | LV_1095-13_0_2_line_2 |  | 1 | 3 | 0.16625 | 0.125 | 0.08 | 261 | 0 | 0.364 | 1 | 1 | cs | TRUE
3 | LV_1095-13_0_2_line_3 |  | 2 | 4 | 0.054306 | 0.125 | 0.08 | 261 | 0 | 0.364 | 1 | 1 | cs | TRUE
4 | LV_1095-13_0_2_line_4 |  | 3 | 7 | 0.0028799 | 0.125 | 0.08 | 261 | 0 | 0.364 | 1 | 1 | cs | TRUE
5 | LV_1095-13_0_2_line_5 |  | 3 | 5 | 0.093987 | 0.125 | 0.08 | 261 | 0 | 0.364 | 1 | 1 | cs | TRUE
6 | LV_1095-13_0_2_line_6 |  | 4 | 8 | 0.068565 | 0.125 | 0.08 | 261 | 0 | 0.364 | 1 | 1 | cs | TRUE
7 | LV_1095-13_0_2_line_7 |  | 5 | 6 | 0.012198 | 0.125 | 0.08 | 261 | 0 | 0.364 | 1 | 1 | cs | TRUE
8 | LV_1095-13_0_2_line_8 |  | 6 | 9 | 0.022805 | 0.125 | 0.08 | 261 | 0 | 0.364 | 1 | 1 | cs | TRUE
9 | LV_1095-13_0_2_line_9 |  | 7 | 10 | 0.028863 | 0.125 | 0.08 | 261 | 0 | 0.364 | 1 | 1 | cs | TRUE
10 | LV_1095-13_0_2_line_10 |  | 9 | 33 | 0.026459 | 0.125 | 0.08 | 261 | 0 | 0.364 | 1 | 1 | cs | TRUE
11 | LV_1095-13_0_2_line_11 |  | 10 | 40 | 0.36804 | 0.125 | 0.08 | 261 | 0 | 0.364 | 1 | 1 | cs | TRUE
12 | LV_1095-13_0_2_line_12 |  | 10 | 37 | 0.019578 | 0.125 | 0.08 | 261 | 0 | 0.364 | 1 | 1 | cs | TRUE
13 | LV_1095-13_0_2_line_13 |  | 11 | 12 | 0.0062009 | 0.125 | 0.08 | 261 | 0 | 0.364 | 1 | 1 | cs | TRUE
14 | LV_1095-13_0_2_line_14 |  | 12 | 13 | 0.14082 | 0.125 | 0.08 | 261 | 0 | 0.364 | 1 | 1 | cs | TRUE
15 | LV_1095-13_0_2_line_15 |  | 12 | 14 | 0.02542 | 0.125 | 0.08 | 261 | 0 | 0.364 | 1 | 1 | cs | TRUE
16 | LV_1095-13_0_2_line_16 |  | 14 | 15 | 0.2652 | 0.125 | 0.08 | 261 | 0 | 0.364 | 1 | 1 | cs | TRUE
17 | LV_1095-13_0_2_line_17 |  | 15 | 16 | 0.0011454 | 0.125 | 0.08 | 261 | 0 | 0.364 | 1 | 1 | cs | TRUE
18 | LV_1095-13_0_2_line_18 |  | 16 | 27 | 0.036727 | 0.125 | 0.08 | 261 | 0 | 0.364 | 1 | 1 | cs | TRUE
19 | LV_1095-13_0_2_line_19 |  | 17 | 18 | 0.0040833 | 0.125 | 0.08 | 261 | 0 | 0.364 | 1 | 1 | cs | TRUE
20 | LV_1095-13_0_2_line_20 |  | 17 | 19 | 0.19566 | 0.125 | 0.08 | 261 | 0 | 0.364 | 1 | 1 | cs | TRUE
21 | LV_1095-13_0_2_line_21 |  | 18 | 20 | 0.011033 | 0.125 | 0.08 | 261 | 0 | 0.364 | 1 | 1 | cs | TRUE
22 | LV_1095-13_0_2_line_22 |  | 19 | 21 | 0.011464 | 0.125 | 0.08 | 261 | 0 | 0.364 | 1 | 1 | cs | TRUE
23 | LV_1095-13_0_2_line_23 |  | 20 | 22 | 0.027002 | 0.125 | 0.08 | 261 | 0 | 0.364 | 1 | 1 | cs | TRUE
24 | LV_1095-13_0_2_line_24 |  | 21 | 23 | 0.030953 | 0.125 | 0.08 | 261 | 0 | 0.364 | 1 | 1 | cs | TRUE
25 | LV_1095-13_0_2_line_25 |  | 21 | 24 | 0.13212 | 0.125 | 0.08 | 261 | 0 | 0.364 | 1 | 1 | cs | TRUE
26 | LV_1095-13_0_2_line_26 |  | 22 | 25 | 0.018999 | 0.125 | 0.08 | 261 | 0 | 0.364 | 1 | 1 | cs | TRUE
27 | LV_1095-13_0_2_line_27 |  | 23 | 26 | 0.098465 | 0.125 | 0.08 | 261 | 0 | 0.364 | 1 | 1 | cs | TRUE
28 | LV_1095-13_0_2_line_28 |  | 24 | 27 | 0.050959 | 0.125 | 0.08 | 261 | 0 | 0.364 | 1 | 1 | cs | TRUE
29 | LV_1095-13_0_2_line_29 |  | 25 | 28 | 0.035513 | 0.125 | 0.08 | 261 | 0 | 0.364 | 1 | 1 | cs | TRUE
30 | LV_1095-13_0_2_line_30 |  | 26 | 29 | 0.056051 | 0.125 | 0.08 | 261 | 0 | 0.364 | 1 | 1 | cs | TRUE
31 | LV_1095-13_0_2_line_31 |  | 28 | 30 | 0.02283 | 0.125 | 0.08 | 261 | 0 | 0.364 | 1 | 1 | cs | TRUE
32 | LV_1095-13_0_2_line_32 |  | 29 | 50 | 0.12839 | 0.125 | 0.08 | 261 | 0 | 0.364 | 1 | 1 | cs | TRUE
33 | LV_1095-13_0_2_line_33 |  | 30 | 31 | 0.019705 | 0.125 | 0.08 | 261 | 0 | 0.364 | 1 | 1 | cs | TRUE
34 | LV_1095-13_0_2_line_34 |  | 31 | 32 | 0.0063953 | 0.125 | 0.08 | 261 | 0 | 0.364 | 1 | 1 | cs | TRUE
35 | LV_1095-13_0_2_line_35 |  | 32 | 33 | 0.054122 | 0.125 | 0.08 | 261 | 0 | 0.364 | 1 | 1 | cs | TRUE
36 | LV_1095-13_0_2_line_36 |  | 33 | 34 | 0.014423 | 0.125 | 0.08 | 261 | 0 | 0.364 | 1 | 1 | cs | TRUE
37 | LV_1095-13_0_2_line_37 |  | 35 | 36 | 0.0090277 | 0.125 | 0.08 | 261 | 0 | 0.364 | 1 | 1 | cs | TRUE
38 | LV_1095-13_0_2_line_38 |  | 36 | 41 | 0.16594 | 0.125 | 0.08 | 261 | 0 | 0.364 | 1 | 1 | cs | TRUE
39 | LV_1095-13_0_2_line_39 |  | 37 | 38 | 0.014181 | 0.125 | 0.08 | 261 | 0 | 0.364 | 1 | 1 | cs | TRUE
40 | LV_1095-13_0_2_line_40 |  | 38 | 39 | 0.012468 | 0.125 | 0.08 | 261 | 0 | 0.364 | 1 | 1 | cs | TRUE
41 | LV_1095-13_0_2_line_41 |  | 41 | 46 | 0.12159 | 0.125 | 0.08 | 261 | 0 | 0.364 | 1 | 1 | cs | TRUE
42 | LV_1095-13_0_2_line_42 |  | 41 | 45 | 0.12177 | 0.125 | 0.08 | 261 | 0 | 0.364 | 1 | 1 | cs | TRUE
43 | LV_1095-13_0_2_line_43 |  | 42 | 43 | 0.094309 | 0.125 | 0.08 | 261 | 0 | 0.364 | 1 | 1 | cs | TRUE
44 | LV_1095-13_0_2_line_44 |  | 43 | 44 | 0.0074773 | 0.125 | 0.08 | 261 | 0 | 0.364 | 1 | 1 | cs | TRUE
45 | LV_1095-13_0_2_line_45 |  | 44 | 45 | 6.5063e-05 | 0.125 | 0.08 | 261 | 0 | 0.364 | 1 | 1 | cs | TRUE
46 | LV_1095-13_0_2_line_46 |  | 46 | 47 | 0.062353 | 0.125 | 0.08 | 261 | 0 | 0.364 | 1 | 1 | cs | TRUE
47 | LV_1095-13_0_2_line_47 |  | 47 | 48 | 0.10335 | 0.125 | 0.08 | 261 | 0 | 0.364 | 1 | 1 | cs | TRUE
48 | LV_1095-13_0_2_line_48 |  | 48 | 49 | 0.1497 | 0.125 | 0.08 | 261 | 0 | 0.364 | 1 | 1 | cs | TRUE
49 | LV_1095-13_0_2_line_49 |  | 49 | 50 | 0.017596 | 0.125 | 0.08 | 261 | 0 | 0.364 | 1 | 1 | cs | TRUE

## trafo
| name | std_type | hv_bus | lv_bus | sn_mva | vn_hv_kv | vn_lv_kv | vk_percent | vkr_percent | pfe_kw | i0_percent | shift_degree | tap_side | tap_neutral | tap_min | tap_max | tap_step_percent | tap_step_degree | tap_pos | tap_phase_shifter | parallel | df | in_service
0 | LV_1095-13_0_2_trafo_21 | 0.63 MVA 20/0.4 kV | 51 | 15 | 0.63 | 20 | 0.4 | 6 | 1.206 | 1.65 | 0.2619 | 150 | hv | 0 | -2 | 2 | 2.5 | 0 | 0 | FALSE | 1 | 1 | TRUE

## line_geodata
| x0 | y0 | x1 | y1 | x2 | y2 | x3 | y3 | x4 | y4 | x5 | y5 | x6 | y6 | x7 | y7 | x8 | y8 | x9 | y9 | x10 | y10 | x11 | y11 | x12 | y12 | x13 | y13 | x14 | y14 | x15 | y15 | x16 | y16 | x17 | y17
0 | 2649758.2779 | 1223045.666 | 2649752.2008 | 1223068.2728
1 | 2649758.2779 | 1223045.666 | 2649767.9166 | 1223042.967 | 2649780.5632 | 1223035.179 | 2649815.3666 | 1223008.6981 | 2649851.4624 | 1222977.3586 | 2649862.4956 | 1222971.1693 | 2649872.2773 | 1222968.6163 | 2649881.2147 | 1222967.2792 | 2649891.6089 | 1222968.567 | 2649900.1189 | 1222972.0849 | 2649906.9636 | 1222977.023 | 2649920.047 | 1222993.1537 | 2649925.4955 | 1222999.0807 | 2649930.9467 | 1223003.7849 | 2649937.4293 | 1223006.6854 | 2649956.499 | 1223012.5266 | 2649981.7167 | 1223021.6789
2 | 2649758.2779 | 1223045.666 | 2649762.3717 | 1223030.413 | 2649764.7873 | 1223013.6007 | 2649764.2725 | 1222992.6279 | 2649761.0597 | 1222970.5209 | 2649753.4294 | 1222947.9433 | 2649744.2555 | 1222931.3009 | 2649752.1823 | 1222922.0281 | 2649766.1405 | 1222889.8027
3 | 2650025.7899 | 1223051.993 | 2650017.022 | 1223048.1118 | 2650011.3611 | 1223044.0062 | 2650005.5209 | 1223036.864 | 2649997.0453 | 1223029.2882 | 2649983.9067 | 1223022.4737 | 2649981.7167 | 1223021.6789
4 | 2649766.1405 | 1222889.8027 | 2649767.2846 | 1222887.1598
5 | 2649692.1867 | 1222880.1573 | 2649699.1704 | 1222870.2984 | 2649702.436 | 1222867.0236 | 2649706.7684 | 1222865.8813 | 2649712.8119 | 1222866.9101 | 2649717.8741 | 1222869.1871 | 2649728.7994 | 1222878.6507 | 2649732.2266 | 1222879.6466 | 2649735.5175 | 1222877.8952 | 2649740.2438 | 1222872.2645 | 2649747.4963 | 1222878.3511 | 2649753.1596 | 1222884.9357 | 2649757.0076 | 1222886.391 | 2649766.1405 | 1222889.8027
6 | 2650058.6126 | 1223012.7728 | 2650055.4019 | 1223035.6487 | 2650052.1961 | 1223049.8305 | 2650049.3454 | 1223054.2537 | 2650044.8153 | 1223057.262 | 2650038.5027 | 1223057.6203 | 2650025.7899 | 1223051.993
7 | 2649692.1867 | 1222880.1573 | 2649682.0253 | 1222873.4083
8 | 2649663.0287 | 1222860.7912 | 2649682.0253 | 1222873.4083
9 | 2649781.8019 | 1222862.5279 | 2649779.5395 | 1222864.6214 | 2649772.9226 | 1222874.1386 | 2649769.4349 | 1222882.1922 | 2649767.2846 | 1222887.1598
10 | 2649657.3916 | 1222886.5155 | 2649660.2369 | 1222869.0841 | 2649661.1433 | 1222864.978 | 2649663.0287 | 1222860.7912
11 | 2649781.8019 | 1222862.5279 | 2649787.1909 | 1222851.1104 | 2649790.5562 | 1222837.7525 | 2649792.3453 | 1222817.8886 | 2649795.4225 | 1222766.4161 | 2649798.4079 | 1222754.0557 | 2649803.9781 | 1222744.5742 | 2649811.1433 | 1222735.7176 | 2649845.177 | 1222703.5603 | 2649872.5097 | 1222673.7596 | 2649876.8159 | 1222666.7136 | 2649879.3511 | 1222659.2191 | 2649879.37 | 1222653.349 | 2649876.017 | 1222644.3821 | 2649869.3623 | 1222636.6216 | 2649820.8343 | 1222601.7387 | 2649805.8857 | 1222589.0393 | 2649787.506 | 1222569.4292
12 | 2649781.8019 | 1222862.5279 | 2649785.3954 | 1222861.7686 | 2649801.1849 | 1222863.6803
13 | 2649082.6694 | 1223362.6895 | 2649079.7684 | 1223368.17
14 | 2649082.6694 | 1223362.6895 | 2649084.9646 | 1223371.2804 | 2649089.6306 | 1223397.6795 | 2649092.0479 | 1223425.4831 | 2649093.6271 | 1223430.766 | 2649096.7795 | 1223433.7939 | 2649139.1964 | 1223454.4563 | 2649144.5739 | 1223458.9256 | 2649147.1675 | 1223464.417 | 2649147.1918 | 1223471.4948
15 | 2649090.1263 | 1223338.4694 | 2649084.4642 | 1223359.3022 | 2649082.6694 | 1223362.6895
16 | 2649201.2554 | 1223097.673 | 2649090.1263 | 1223338.4694
17 | 2649202.3873 | 1223097.497 | 2649201.2554 | 1223097.673
18 | 2649202.3873 | 1223097.497 | 2649212.3344 | 1223095.9512 | 2649219.4859 | 1223091.3518 | 2649234.6336 | 1223081.3399
19 | 2649569.4968 | 1222955.3925 | 2649565.4891 | 1222956.1745
20 | 2649388.6576 | 1222981.4696 | 2649410.9046 | 1222969.884 | 2649477.7194 | 1222934.1277 | 2649486.0286 | 1222930.8058 | 2649495.5149 | 1222930.9402 | 2649507.5748 | 1222935.3209 | 2649537.9049 | 1222953.284 | 2649549.1219 | 1222956.8684 | 2649559.0597 | 1222957.4291 | 2649565.4891 | 1222956.1745
21 | 2649578.7161 | 1222949.3322 | 2649569.4968 | 1222955.3925 | 2649569.4968 | 1222955.3925
22 | 2649378.1085 | 1222985.8664 | 2649383.9642 | 1222983.9137 | 2649388.6576 | 1222981.4696
23 | 2649593.3643 | 1222927.0293 | 2649585.5527 | 1222942.5293 | 2649578.7161 | 1222949.3322 | 2649578.7161 | 1222949.3322
24 | 2649378.1085 | 1222985.8664 | 2649372.7885 | 1222984.4881 | 2649366.228 | 1222979.9754 | 2649352.7761 | 1222968.7896
25 | 2649284.3362 | 1223070.9087 | 2649307.9695 | 1223066.9352 | 2649318.387 | 1223061.7516 | 2649327.8202 | 1223052.7019 | 2649378.1085 | 1222985.8664
26 | 2649593.3643 | 1222927.0293 | 2649610.8283 | 1222934.5111
27 | 2649271.2738 | 1222914.5827 | 2649277.4436 | 1222919.5923 | 2649309.0843 | 1222935.0747 | 2649321.3377 | 1222942.6474 | 2649352.7761 | 1222968.7896
28 | 2649284.3362 | 1223070.9087 | 2649247.0635 | 1223077.1822 | 2649235.8499 | 1223080.536 | 2649234.6336 | 1223081.3399
29 | 2649643.4716 | 1222948.4959 | 2649610.8283 | 1222934.5111
30 | 2649271.2738 | 1222914.5827 | 2649267.9605 | 1222908.0624 | 2649266.6461 | 1222900.1022 | 2649266.1325 | 1222887.9349 | 2649269.1729 | 1222859.6094
31 | 2649643.4716 | 1222948.4959 | 2649645.794 | 1222949.4908 | 2649653.8247 | 1222952.2928 | 2649659.7452 | 1222953.4984 | 2649665.5009 | 1222953.5464
32 | 2649269.1729 | 1222859.6094 | 2649233.8207 | 1222736.186
33 | 2649665.5009 | 1222953.5464 | 2649665.5009 | 1222953.5464 | 2649669.7641 | 1222952.5147 | 2649674.0261 | 1222950.7047 | 2649677.0589 | 1222948.0728 | 2649678.6757 | 1222945.1734 | 2649679.4991 | 1222941.9227
34 | 2649679.4071 | 1222935.5371 | 2649679.6189 | 1222938.4771 | 2649679.4991 | 1222941.9227 | 2649679.4991 | 1222941.9227
35 | 2649657.3916 | 1222886.5155 | 2649676.5569 | 1222923.7092 | 2649678.2025 | 1222927.3474 | 2649679.2247 | 1222933.0038 | 2649679.4071 | 1222935.5371
36 | 2649657.3916 | 1222886.5155 | 2649644.1248 | 1222880.8585
37 | 2649415.1652 | 1222699.5648 | 2649417.5631 | 1222708.2682
38 | 2649415.1652 | 1222699.5648 | 2649464.6706 | 1222541.1786
39 | 2649801.1849 | 1222863.6803 | 2649805.8135 | 1222864.2407 | 2649815.2666 | 1222865.3526
40 | 2649815.2666 | 1222865.3526 | 2649827.6492 | 1222866.8091
41 | 2649464.6706 | 1222541.1786 | 2649424.2913 | 1222541.1991 | 2649411.1691 | 1222538.6109 | 2649400.6122 | 1222533.965 | 2649353.1146 | 1222503.7285
42 | 2649464.6706 | 1222541.1786 | 2649463.1188 | 1222529.8699 | 2649464.7778 | 1222510.9276 | 2649474.2823 | 1222420.0812
43 | 2649485.0338 | 1222318.7991 | 2649479.3769 | 1222371.3857 | 2649475.0671 | 1222412.5798
44 | 2649475.0671 | 1222412.5798 | 2649474.2891 | 1222420.0164
45 | 2649474.2823 | 1222420.0812 | 2649474.2891 | 1222420.0164
46 | 2649294.264 | 1222502.8207 | 2649307.26 | 1222496.8579 | 2649320.5514 | 1222494.611 | 2649334.8366 | 1222495.0739 | 2649348.4641 | 1222500.7681 | 2649353.1146 | 1222503.7285
47 | 2649294.264 | 1222502.8207 | 2649287.1402 | 1222509.488 | 2649274.0215 | 1222528.4467 | 2649264.5097 | 1222538.6521 | 2649235.3555 | 1222560.6579 | 2649218.7341 | 1222572.1609
48 | 2649218.7341 | 1222572.1609 | 2649221.4737 | 1222581.1446 | 2649241.1065 | 1222697.9784 | 2649241.4012 | 1222710.9554 | 2649240.3245 | 1222718.251 | 2649239.8192 | 1222719.6445
49 | 2649233.8207 | 1222736.186 | 2649239.8192 | 1222719.6445

## bus_geodata
| x | y | coords
0 | 2649752.2008 | 1223068.2728
1 | 2649758.2779 | 1223045.666
2 | 2649981.7167 | 1223021.6789
3 | 2649766.1405 | 1222889.8027
4 | 2650025.7899 | 1223051.993
5 | 2649692.1867 | 1222880.1573
6 | 2649682.0253 | 1222873.4083
7 | 2649767.2846 | 1222887.1598
8 | 2650058.6126 | 1223012.7728
9 | 2649663.0287 | 1222860.7912
10 | 2649781.8019 | 1222862.5279
11 | 2649079.7684 | 1223368.17
12 | 2649082.6694 | 1223362.6895
13 | 2649147.1918 | 1223471.4948
14 | 2649090.1263 | 1223338.4694
15 | 2649201.2554 | 1223097.673
16 | 2649202.3873 | 1223097.497
17 | 2649565.4891 | 1222956.1745
18 | 2649569.4968 | 1222955.3925
19 | 2649388.6576 | 1222981.4696
20 | 2649578.7161 | 1222949.3322
21 | 2649378.1085 | 1222985.8664
22 | 2649593.3643 | 1222927.0293
23 | 2649352.7761 | 1222968.7896
24 | 2649284.3362 | 1223070.9087
25 | 2649610.8283 | 1222934.5111
26 | 2649271.2738 | 1222914.5827
27 | 2649234.6336 | 1223081.3399
28 | 2649643.4716 | 1222948.4959
29 | 2649269.1729 | 1222859.6094
30 | 2649665.5009 | 1222953.5464
31 | 2649679.4991 | 1222941.9227
32 | 2649679.4071 | 1222935.5371
33 | 2649657.3916 | 1222886.5155
34 | 2649644.1248 | 1222880.8585
35 | 2649417.5631 | 1222708.2682
36 | 2649415.1652 | 1222699.5648
37 | 2649801.1849 | 1222863.6803
38 | 2649815.2666 | 1222865.3526
39 | 2649827.6492 | 1222866.8091
40 | 2649787.506 | 1222569.4292
41 | 2649464.6706 | 1222541.1786
42 | 2649485.0338 | 1222318.7991
43 | 2649475.0671 | 1222412.5798
44 | 2649474.2891 | 1222420.0164
45 | 2649474.2823 | 1222420.0812
46 | 2649353.1146 | 1222503.7285
47 | 2649294.264 | 1222502.8207
48 | 2649218.7341 | 1222572.1609
49 | 2649239.8192 | 1222719.6445
50 | 2649233.8207 | 1222736.186
51 | 2649201.1265 | 1223097.693

## line_std_types
| c_nf_per_km | r_ohm_per_km | x_ohm_per_km | max_i_ka | type | q_mm2 | alpha | voltage_rating
NAYY 4x50 SE | 210 | 0.642 | 0.083 | 0.142 | cs | 50 | 0.00403 | LV
NAYY 4x120 SE | 264 | 0.225 | 0.08 | 0.242 | cs | 120 | 0.00403 | LV
NAYY 4x150 SE | 261 | 0.208 | 0.08 | 0.27 | cs | 150 | 0.00403 | LV
NA2XS2Y 1x95 RM/25 12/20 kV | 216 | 0.313 | 0.132 | 0.252 | cs | 95 | 0.00403 | MV
NA2XS2Y 1x185 RM/25 12/20 kV | 273 | 0.161 | 0.117 | 0.362 | cs | 185 | 0.00403 | MV
NA2XS2Y 1x240 RM/25 12/20 kV | 304 | 0.122 | 0.112 | 0.421 | cs | 240 | 0.00403 | MV
NA2XS2Y 1x95 RM/25 6/10 kV | 315 | 0.313 | 0.123 | 0.249 | cs | 95 | 0.00403 | MV
NA2XS2Y 1x185 RM/25 6/10 kV | 406 | 0.161 | 0.11 | 0.358 | cs | 185 | 0.00403 | MV
NA2XS2Y 1x240 RM/25 6/10 kV | 456 | 0.122 | 0.105 | 0.416 | cs | 240 | 0.00403 | MV
NA2XS2Y 1x150 RM/25 12/20 kV | 250 | 0.206 | 0.116 | 0.319 | cs | 150 | 0.00403 | MV
NA2XS2Y 1x120 RM/25 12/20 kV | 230 | 0.253 | 0.119 | 0.283 | cs | 120 | 0.00403 | MV
NA2XS2Y 1x70 RM/25 12/20 kV | 190 | 0.443 | 0.132 | 0.22 | cs | 70 | 0.00403 | MV
NA2XS2Y 1x150 RM/25 6/10 kV | 360 | 0.206 | 0.11 | 0.315 | cs | 150 | 0.00403 | MV
NA2XS2Y 1x120 RM/25 6/10 kV | 340 | 0.253 | 0.113 | 0.28 | cs | 120 | 0.00403 | MV
NA2XS2Y 1x70 RM/25 6/10 kV | 280 | 0.443 | 0.123 | 0.217 | cs | 70 | 0.00403 | MV
N2XS(FL)2Y 1x120 RM/35 64/110 kV | 112 | 0.153 | 0.166 | 0.366 | cs | 120 | 0.00393 | HV
N2XS(FL)2Y 1x185 RM/35 64/110 kV | 125 | 0.099 | 0.156 | 0.457 | cs | 185 | 0.00393 | HV
N2XS(FL)2Y 1x240 RM/35 64/110 kV | 135 | 0.075 | 0.149 | 0.526 | cs | 240 | 0.00393 | HV
N2XS(FL)2Y 1x300 RM/35 64/110 kV | 144 | 0.06 | 0.144 | 0.588 | cs | 300 | 0.00393 | HV
15-AL1/3-ST1A 0.4 | 11 | 1.8769 | 0.35 | 0.105 | ol | 16 | 0.00403 | LV
24-AL1/4-ST1A 0.4 | 11.25 | 1.2012 | 0.335 | 0.14 | ol | 24 | 0.00403 | LV
48-AL1/8-ST1A 0.4 | 12.2 | 0.5939 | 0.3 | 0.21 | ol | 48 | 0.00403 | LV
94-AL1/15-ST1A 0.4 | 13.2 | 0.306 | 0.29 | 0.35 | ol | 94 | 0.00403 | LV
34-AL1/6-ST1A 10.0 | 9.7 | 0.8342 | 0.36 | 0.17 | ol | 34 | 0.00403 | MV
48-AL1/8-ST1A 10.0 | 10.1 | 0.5939 | 0.35 | 0.21 | ol | 48 | 0.00403 | MV
70-AL1/11-ST1A 10.0 | 10.4 | 0.4132 | 0.339 | 0.29 | ol | 70 | 0.00403 | MV
94-AL1/15-ST1A 10.0 | 10.75 | 0.306 | 0.33 | 0.35 | ol | 94 | 0.00403 | MV
122-AL1/20-ST1A 10.0 | 11.1 | 0.2376 | 0.323 | 0.41 | ol | 122 | 0.00403 | MV
149-AL1/24-ST1A 10.0 | 11.25 | 0.194 | 0.315 | 0.47 | ol | 149 | 0.00403 | MV
34-AL1/6-ST1A 20.0 | 9.15 | 0.8342 | 0.382 | 0.17 | ol | 34 | 0.00403 | MV
48-AL1/8-ST1A 20.0 | 9.5 | 0.5939 | 0.372 | 0.21 | ol | 48 | 0.00403 | MV
70-AL1/11-ST1A 20.0 | 9.7 | 0.4132 | 0.36 | 0.29 | ol | 70 | 0.00403 | MV
94-AL1/15-ST1A 20.0 | 10 | 0.306 | 0.35 | 0.35 | ol | 94 | 0.00403 | MV
122-AL1/20-ST1A 20.0 | 10.3 | 0.2376 | 0.344 | 0.41 | ol | 122 | 0.00403 | MV
149-AL1/24-ST1A 20.0 | 10.5 | 0.194 | 0.337 | 0.47 | ol | 149 | 0.00403 | MV
184-AL1/30-ST1A 20.0 | 10.75 | 0.1571 | 0.33 | 0.535 | ol | 184 | 0.00403 | MV
243-AL1/39-ST1A 20.0 | 11 | 0.1188 | 0.32 | 0.645 | ol | 243 | 0.00403 | MV
48-AL1/8-ST1A 110.0 | 8 | 0.5939 | 0.46 | 0.21 | ol | 48 | 0.00403 | HV
70-AL1/11-ST1A 110.0 | 8.4 | 0.4132 | 0.45 | 0.29 | ol | 70 | 0.00403 | HV
94-AL1/15-ST1A 110.0 | 8.65 | 0.306 | 0.44 | 0.35 | ol | 94 | 0.00403 | HV
122-AL1/20-ST1A 110.0 | 8.5 | 0.2376 | 0.43 | 0.41 | ol | 122 | 0.00403 | HV
149-AL1/24-ST1A 110.0 | 8.75 | 0.194 | 0.41 | 0.47 | ol | 149 | 0.00403 | HV
184-AL1/30-ST1A 110.0 | 8.8 | 0.1571 | 0.4 | 0.535 | ol | 184 | 0.00403 | HV
243-AL1/39-ST1A 110.0 | 9 | 0.1188 | 0.39 | 0.645 | ol | 243 | 0.00403 | HV
305-AL1/39-ST1A 110.0 | 9.2 | 0.0949 | 0.38 | 0.74 | ol | 305 | 0.00403 | HV
490-AL1/64-ST1A 110.0 | 9.75 | 0.059 | 0.37 | 0.96 | ol | 490 | 0.00403 | HV
679-AL1/86-ST1A 110.0 | 9.95 | 0.042 | 0.36 | 1.15 | ol | 679 | 0.00403 | HV
490-AL1/64-ST1A 220.0 | 10 | 0.059 | 0.285 | 0.96 | ol | 490 | 0.00403 | HV
679-AL1/86-ST1A 220.0 | 11.7 | 0.042 | 0.275 | 1.15 | ol | 679 | 0.00403 | HV
490-AL1/64-ST1A 380.0 | 11 | 0.059 | 0.253 | 0.96 | ol | 490 | 0.00403 | HV
679-AL1/86-ST1A 380.0 | 14.6 | 0.042 | 0.25 | 1.15 | ol | 679 | 0.00403 | HV

## trafo_std_types
| i0_percent | pfe_kw | vkr_percent | sn_mva | vn_lv_kv | vn_hv_kv | vk_percent | shift_degree | vector_group | tap_side | tap_neutral | tap_min | tap_max | tap_step_degree | tap_step_percent | tap_phase_shifter
160 MVA 380/110 kV | 0.06 | 60 | 0.25 | 160 | 110 | 380 | 12.2 | 0 | Yy0 | hv | 0 | -9 | 9 | 0 | 1.5 | FALSE
100 MVA 220/110 kV | 0.06 | 55 | 0.26 | 100 | 110 | 220 | 12 | 0 | Yy0 | hv | 0 | -9 | 9 | 0 | 1.5 | FALSE
63 MVA 110/20 kV | 0.04 | 22 | 0.32 | 63 | 20 | 110 | 18 | 150 | YNd5 | hv | 0 | -9 | 9 | 0 | 1.5 | FALSE
40 MVA 110/20 kV | 0.05 | 18 | 0.34 | 40 | 20 | 110 | 16.2 | 150 | YNd5 | hv | 0 | -9 | 9 | 0 | 1.5 | FALSE
25 MVA 110/20 kV | 0.07 | 14 | 0.41 | 25 | 20 | 110 | 12 | 150 | YNd5 | hv | 0 | -9 | 9 | 0 | 1.5 | FALSE
63 MVA 110/10 kV | 0.04 | 22 | 0.32 | 63 | 10 | 110 | 18 | 150 | YNd5 | hv | 0 | -9 | 9 | 0 | 1.5 | FALSE
40 MVA 110/10 kV | 0.05 | 18 | 0.34 | 40 | 10 | 110 | 16.2 | 150 | YNd5 | hv | 0 | -9 | 9 | 0 | 1.5 | FALSE
25 MVA 110/10 kV | 0.07 | 14 | 0.41 | 25 | 10 | 110 | 12 | 150 | YNd5 | hv | 0 | -9 | 9 | 0 | 1.5 | FALSE
0.25 MVA 20/0.4 kV | 0.32 | 0.8 | 1.44 | 0.25 | 0.4 | 20 | 6 | 150 | Yzn5 | hv | 0 | -2 | 2 | 0 | 2.5 | FALSE
0.4 MVA 20/0.4 kV | 0.3375 | 1.35 | 1.425 | 0.4 | 0.4 | 20 | 6 | 150 | Dyn5 | hv | 0 | -2 | 2 | 0 | 2.5 | FALSE
0.63 MVA 20/0.4 kV | 0.2619 | 1.65 | 1.206 | 0.63 | 0.4 | 20 | 6 | 150 | Dyn5 | hv | 0 | -2 | 2 | 0 | 2.5 | FALSE
0.25 MVA 10/0.4 kV | 0.24 | 0.6 | 1.2 | 0.25 | 0.4 | 10 | 4 | 150 | Dyn5 | hv | 0 | -2 | 2 | 0 | 2.5 | FALSE
0.4 MVA 10/0.4 kV | 0.2375 | 0.95 | 1.325 | 0.4 | 0.4 | 10 | 4 | 150 | Dyn5 | hv | 0 | -2 | 2 | 0 | 2.5 | FALSE
0.63 MVA 10/0.4 kV | 0.1873 | 1.18 | 1.0794 | 0.63 | 0.4 | 10 | 4 | 150 | Dyn5 | hv | 0 | -2 | 2 | 0 | 2.5 | FALSE

## trafo3w_std_types
| sn_hv_mva | sn_mv_mva | sn_lv_mva | vn_hv_kv | vn_mv_kv | vn_lv_kv | vk_hv_percent | vk_mv_percent | vk_lv_percent | vkr_hv_percent | vkr_mv_percent | vkr_lv_percent | pfe_kw | i0_percent | shift_mv_degree | shift_lv_degree | vector_group | tap_side | tap_neutral | tap_min | tap_max | tap_step_percent
63/25/38 MVA 110/20/10 kV | 63 | 25 | 38 | 110 | 20 | 10 | 10.4 | 10.4 | 10.4 | 0.28 | 0.32 | 0.35 | 35 | 0.89 | 0 | 0 | YN0yn0yn0 | hv | 0 | -10 | 10 | 1.2
63/25/38 MVA 110/10/10 kV | 63 | 25 | 38 | 110 | 10 | 10 | 10.4 | 10.4 | 10.4 | 0.28 | 0.32 | 0.35 | 35 | 0.89 | 0 | 0 | YN0yn0yn0 | hv | 0 | -10 | 10 | 1.2

## fuse_std_types
| fuse_type | i_rated_a | t_avg | t_min | t_total | x_avg | x_min | x_total
HV 100A | HV 100A | 100 | 0 | [10.0, 3.64, 0.854, 0.281, 0.1, 0.0531, 0.022, 0.01] | [10.0, 4.267, 1.21, 0.403, 0.1, 0.058, 0.022, 0.01] | 0 | [300.0, 350.0, 450.0, 550.0, 700.0, 850.0, 1200.0, 1752.0] | [600.0, 700.0, 900.0, 1150.0, 1665.0, 2000.0, 3000.0, 4313.0]
HV 10A | HV 10A | 10 | 0 | [10.0, 1675.0, 0.344, 0.156, 0.1, 0.0417, 0.0171, 0.01] | [10.0, 1.3, 0.3, 0.155, 0.1, 0.0555, 0.023, 0.01] | 0 | [30.0, 32.0, 35.0, 37.0, 39.0, 50.0, 70.0, 88.0] | [60.0, 70.0, 80.0, 87.0, 94.0, 110.0, 150.0, 216.0]
HV 125A | HV 125A | 125 | 0 | [10.0, 1.82, 0.344, 0.1, 0.0467, 0.0269, 0.01] | [10.0, 2.478, 0.426, 0.1, 0.0427, 0.0211, 0.01] | 0 | [375.0, 500.0, 700.0, 925.0, 1200.0, 1500.0, 2341.0] | [750.0, 1000.0, 1500.0, 2200.0, 3000.0, 4000.0, 5765.0]
HV 160A | HV 160A | 160 | 0 | [10.0, 4.15, 1.03, 0.198, 0.1, 0.051, 0.0172, 0.01] | [10.0, 2.3, 0.734, 0.274, 0.1, 0.046, 0.0177, 0.01] | 0 | [480.0, 550.0, 700.0, 1000.0, 1260.0, 1600.0, 2500.0, 3227.0] | [960.0, 1300.0, 1700.0, 2200.0, 2996.0, 4000.0, 6000.0, 7946.0]
HV 16A | HV 16A | 16 | 0 | [10.0, 0.352, 0.164, 0.1, 0.0649, 0.0342, 0.01] | [10.0, 2.34, 0.722, 0.181, 0.1, 0.055, 0.0296, 0.01] | 0 | [48.0, 60.0, 65.0, 71.0, 80.0, 100.0, 162.0] | [96.0, 110.0, 125.0, 150.0, 168.0, 200.0, 250.0, 398.0]
HV 200A | HV 200A | 200 | 0 | [10.0, 4.267, 1.21, 0.403, 0.1, 0.058, 0.022, 0.01] | [10.0, 3.73, 1.654, 0.328, 0.1, 0.0531, 0.019, 0.01] | 0 | [600.0, 700.0, 900.0, 1150.0, 1665.0, 2000.0, 3000.0, 4313.0] | [1200.0, 1500.0, 1800.0, 2700.0, 3960.0, 5000.0, 7500.0, 10620.0]
HV 20A | HV 20A | 20 | 0 | [10.0, 1.3, 0.3, 0.155, 0.1, 0.0555, 0.023, 0.01] | [10.0, 1.3, 0.161, 0.1, 0.0611, 0.0399, 0.0141, 0.01] | 0 | [60.0, 70.0, 80.0, 87.0, 94.0, 110.0, 150.0, 216.0] | [120.0, 150.0, 200.0, 223.0, 260.0, 300.0, 450.0, 532.0]
HV 25A | HV 25A | 25 | 0 | [10.0, 2.512, 0.833, 0.299, 0.1, 0.0372, 0.0223, 0.01] | [10.0, 3.125, 0.597, 0.198, 0.1, 0.0378, 0.022, 0.01] | 0 | [75.0, 82.0, 90.0, 100.0, 124.0, 170.0, 200.0, 289.0] | [150.0, 170.0, 210.0, 250.0, 294.0, 400.0, 500.0, 711.0]
HV 31.5A | HV 31.5A | 31.5 | 0 | [10.0, 2.34, 0.722, 0.181, 0.1, 0.055, 0.0296, 0.01] | [10.0, 2.84, 0.368, 0.164, 0.1, 0.0621, 0.0378, 0.0195, 0.01] | 0 | [95.0, 110.0, 125.0, 150.0, 165.0, 200.0, 250.0, 390.0] | [189.0, 220.0, 300.0, 350.0, 393.0, 450.0, 530.0, 700.0, 960.0]
HV 40A | HV 40A | 40 | 0 | [10.0, 1.3, 0.161, 0.1, 0.0611, 0.0399, 0.0141, 0.01] | [10.0, 2.05, 0.369, 0.198, 0.1, 0.051, 0.0298, 0.01] | 0 | [120.0, 150.0, 200.0, 223.0, 260.0, 300.0, 450.0, 532.0] | [240.0, 300.0, 400.0, 450.0, 530.0, 650.0, 800.0, 1311.0]
HV 50A | HV 50A | 50 | 0 | [10.0, 3.215, 0.597, 0.198, 0.1, 0.0378, 0.022, 0.01] | [10.0, 3.64, 0.854, 0.281, 0.1, 0.0531, 0.022, 0.01] | 0 | [150.0, 170.0, 210.0, 250.0, 294.0, 400.0, 500.0, 711.0] | [300.0, 350.0, 450.0, 550.0, 700.0, 850.0, 1200.0, 1752.0]
HV 6.3A | HV 6.3A | 6.3 | 0 | [10.0, 1.39, 0.344, 0.168, 0.1, 0.056, 0.0263, 0.01] | [10.0, 1.711, 0.516, 0.198, 0.1, 0.0634, 0.0303, 0.01] | 0 | [19.0, 19.5, 20.4, 20.8, 22.0, 25.0, 32.0, 48.0] | [38.0, 40.0, 43.0, 48.0, 53.0, 60.0, 75.0, 118.0]
HV 63A | HV 63A | 63 | 0 | [10.0, 2.84, 0.368, 0.164, 0.1, 0.0621, 0.0378, 0.0195, 0.01] | [10.0, 1.82, 0.344, 0.1, 0.0467, 0.0269, 0.01] | 0 | [189.0, 220.0, 300.0, 350.0, 393.0, 450.0, 530.0, 700.0, 961.0] | [378.0, 500.0, 700.0, 934.0, 1200.0, 1500.0, 2366.0]
HV 80A | HV 80A | 80 | 0 | [10.0, 2.05, 0.369, 0.198, 0.1, 0.051, 0.0298, 0.01] | [10.0, 4.15, 1.03, 0.198, 0.1, 0.051, 0.0172, 0.01] | 0 | [240.0, 300.0, 400.0, 450.0, 530.0, 650.0, 800.0, 1311.0] | [480.0, 550.0, 700.0, 1000.0, 1260.0, 1600.0, 2500.0, 3227.0]
Siemens NH-1-100 | Siemens NH-1-100 | 100 | [5400.0, 2000.0, 400.0, 20.0, 1.0, 0.2, 0.012, 0.004] | 0 | 0 | [150.0, 190.0, 250.0, 430.0, 900.0, 1250.0, 2700.0, 3600.0] | 0 | 0
Siemens NH-1-125 | Siemens NH-1-125 | 125 | [4800.0, 120.0, 7.0, 0.1, 0.004] | 0 | 0 | [180.0, 400.0, 740.0, 2000.0, 4250.0] | 0 | 0
Siemens NH-1-16 | Siemens NH-1-16 | 16 | [4000.0, 400.0, 2.0, 0.1, 0.04, 0.01] | 0 | 0 | [26.0, 35.0, 75.0, 150.0, 200.0, 300.0] | 0 | 0
Siemens NH-1-160 | Siemens NH-1-160 | 160 | [4800.0, 120.0, 7.0, 0.1, 0.004] | 0 | 0 | [210.0, 500.0, 900.0, 2300.0, 5000.0] | 0 | 0
Siemens NH-1-25 | Siemens NH-1-25 | 25 | [4000.0, 1000.0, 10.0, 0.2, 0.02, 0.01] | 0 | 0 | [40.0, 50.0, 100.0, 210.0, 400.0, 500.0] | 0 | 0
Siemens NH-1-50 | Siemens NH-1-50 | 50 | [4000.0, 40.0, 4.0, 1.0, 0.02, 0.01] | 0 | 0 | [86.0, 200.0, 300.0, 400.0, 1000.0, 1280.0] | 0 | 0
Siemens NH-1-63 | Siemens NH-1-63 | 63 | [4000.0, 100.0, 10.0, 2.0, 0.04, 0.01] | 0 | 0 | [100.0, 200.0, 300.0, 400.0, 1000.0, 1500.0] | 0 | 0
Siemens NH-1-80 | Siemens NH-1-80 | 80 | [4800.0, 120.0, 7.0, 0.1, 0.01] | 0 | 0 | [150.58, 250.0, 450.0, 1150.0, 2470.0] | 0 | 0
Siemens NH-2-1000 | Siemens NH-2-1000 | 1000 | [4800.0, 120.0, 7.0, 0.1, 0.004] | 0 | 0 | [1900.0, 3500.0, 8400.0, 24000.0, 52000.0] | 0 | 0
Siemens NH-2-200 | Siemens NH-2-200 | 200 | [4800.0, 120.0, 7.0, 0.1, 0.004] | 0 | 0 | [280.0, 650.0, 1200.0, 3000.0, 7000.0] | 0 | 0
Siemens NH-2-224 | Siemens NH-2-224 | 224 | [4800.0, 120.0, 7.0, 0.2, 0.04, 0.004] | 0 | 0 | [400.0, 750.0, 1453.0, 3025.0, 4315.0, 7600.0] | 0 | 0
Siemens NH-2-250 | Siemens NH-2-250 | 250 | [4800.0, 120.0, 7.0, 0.1, 0.004] | 0 | 0 | [450.0, 800.0, 1650.0, 4000.0, 8500.0] | 0 | 0
Siemens NH-2-315 | Siemens NH-2-315 | 315 | [4800.0, 120.0, 7.0, 0.1, 0.004] | 0 | 0 | [550.0, 920.0, 1900.0, 5000.0, 11000.0] | 0 | 0
Siemens NH-2-355 | Siemens NH-2-355 | 355 | [4800.0, 120.0, 6.0, 0.1, 0.004] | 0 | 0 | [650.0, 1116.27, 2350.0, 5840.0, 12790.0] | 0 | 0
Siemens NH-2-400 | Siemens NH-2-400 | 400 | [4800.0, 120.0, 7.0, 0.1, 0.004] | 0 | 0 | [720.0, 1350.0, 2800.0, 6500.0, 15000.0] | 0 | 0
Siemens NH-2-425 | Siemens NH-2-425 | 425 | [4800.0, 120.0, 7.0, 0.1, 0.004] | 0 | 0 | [850.0, 1500.0, 3050.0, 7500.0, 16500.0] | 0 | 0
Siemens NH-2-630 | Siemens NH-2-630 | 630 | [4800.0, 120.0, 7.0, 0.1, 0.004] | 0 | 0 | [1200.0, 2000.0, 4800.0, 12000.0, 26000.0] | 0 | 0

## res_bus
| vm_pu | va_degree | p_mw | q_mvar
0 | 0.99498 | -0.097652 | 0.00015866 | 3.9764e-05
1 | 0.99498 | -0.097587 | 0 | 0
2 | 0.99461 | -0.10479 | 0.00011499 | 2.8819e-05
3 | 0.99524 | -0.092601 | 0 | 0
4 | 0.99454 | -0.10615 | 0.00072812 | 0.00018248
5 | 0.9955 | -0.087445 | 0 | 0
6 | 0.99553 | -0.086775 | 0.00012211 | 3.0604e-05
7 | 0.99523 | -0.092672 | 0.0004328 | 0.00010847
8 | 0.9945 | -0.10698 | 0.00068554 | 0.00017181
9 | 0.9956 | -0.085475 | 0 | 0
10 | 0.99521 | -0.093168 | 0 | 0
11 | 0.98752 | -0.23968 | 0.010047 | 0.0025181
12 | 0.98758 | -0.23856 | 0 | 0
13 | 0.98573 | -0.27457 | 0.014281 | 0.0035791
14 | 0.98815 | -0.22752 | 0.0243 | 0.0060901
15 | 1 | 0 | -0.098992 | -0.024596
16 | 0.99995 | -0.00096208 | 0.019184 | 0.004808
17 | 0.9964 | -0.069868 | 0.00017981 | 4.5066e-05
18 | 0.99638 | -0.070272 | 0.00069029 | 0.000173
19 | 0.99742 | -0.04992 | 0.00018635 | 4.6703e-05
20 | 0.99633 | -0.071229 | 0.00055496 | 0.00013909
21 | 0.99749 | -0.048715 | 0 | 0
22 | 0.99622 | -0.073307 | 0 | 0
23 | 0.9974 | -0.050396 | 0.00027368 | 6.8591e-05
24 | 0.99857 | -0.027659 | 0 | 0
25 | 0.99615 | -0.07477 | 0.00016382 | 4.1057e-05
26 | 0.99715 | -0.055272 | 0 | 0
27 | 0.99899 | -0.019547 | 0.019891 | 0.004985
28 | 0.99601 | -0.077402 | 0.00015092 | 3.7823e-05
29 | 0.99701 | -0.058046 | 0.00019663 | 4.9281e-05
30 | 0.99593 | -0.079033 | 0.00017967 | 4.503e-05
31 | 0.99586 | -0.080379 | 0.00017352 | 4.3489e-05
32 | 0.99584 | -0.080796 | 0.00037959 | 9.5133e-05
33 | 0.99568 | -0.083966 | 0 | 0
34 | 0.99568 | -0.083988 | 8.6155e-05 | 2.1592e-05
35 | 0.99577 | -0.082258 | 0.00013196 | 3.3074e-05
36 | 0.99577 | -0.082237 | 0.00046377 | 0.00011623
37 | 0.9952 | -0.093299 | 0.00012356 | 3.0968e-05
38 | 0.9952 | -0.093363 | 0.00017544 | 4.397e-05
39 | 0.9952 | -0.09338 | 7.8801e-05 | 1.9749e-05
40 | 0.99501 | -0.096996 | 0.00058479 | 0.00014656
41 | 0.99586 | -0.08049 | 0 | 0
42 | 0.99577 | -0.082287 | 0.00022547 | 5.6508e-05
43 | 0.99579 | -0.081911 | 0.00013297 | 3.3326e-05
44 | 0.99579 | -0.081863 | 9.1541e-05 | 2.2942e-05
45 | 0.99579 | -0.081863 | 0.00018587 | 4.6585e-05
46 | 0.996 | -0.077826 | 0.0011121 | 0.00027871
47 | 0.99613 | -0.075238 | 0 | 0
48 | 0.99635 | -0.070946 | 0 | 0
49 | 0.99667 | -0.064722 | 0.00011746 | 2.9438e-05
50 | 0.99671 | -0.063953 | 0.00013139 | 3.293e-05
51 | 0.99998 | 149.9956 | 0 | 0

## res_line
| p_from_mw | q_from_mvar | p_to_mw | q_to_mvar | pl_mw | ql_mvar | i_from_ka | i_to_ka | i_ka | vm_from_pu | va_from_degree | vm_to_pu | va_to_degree | loading_percent
0 | -0.00015866 | -3.9764e-05 | 0.00015866 | 3.946e-05 | 4.9403e-10 | -3.0372e-07 | 0.00023728 | 0.00023717 | 0.00023728 | 0.99498 | -0.097652 | 0.99498 | -0.097587 | 0.065187
1 | 0.0015293 | 0.00037847 | -0.0015288 | -0.0003816 | 5.2169e-07 | -3.1223e-06 | 0.0022854 | 0.0022866 | 0.0022866 | 0.99498 | -0.097587 | 0.99461 | -0.10479 | 0.62819
2 | -0.001688 | -0.00041793 | 0.0016883 | 0.00041603 | 3.966e-07 | -1.906e-06 | 0.0025226 | 0.0025218 | 0.0025226 | 0.99498 | -0.097587 | 0.99524 | -0.092601 | 0.69302
3 | 0.0014138 | 0.00035278 | -0.0014137 | -0.00035342 | 9.107e-08 | -6.4646e-07 | 0.0021146 | 0.0021148 | 0.0021148 | 0.99461 | -0.10479 | 0.99454 | -0.10615 | 0.581
4 | 0.0013955 | 0.00034401 | -0.0013955 | -0.00034405 | 4.6925e-09 | -3.442e-08 | 0.0020845 | 0.0020845 | 0.0020845 | 0.99524 | -0.092601 | 0.99523 | -0.092672 | 0.57267
5 | -0.0030839 | -0.00076004 | 0.0030846 | 0.0007593 | 7.4777e-07 | -7.4308e-07 | 0.0046063 | 0.0046059 | 0.0046063 | 0.99524 | -0.092601 | 0.9955 | -0.087445 | 1.2655
6 | 0.00068557 | 0.00017094 | -0.00068554 | -0.00017181 | 2.7044e-08 | -8.7239e-07 | 0.0010254 | 0.0010257 | 0.0010257 | 0.99454 | -0.10615 | 0.9945 | -0.10698 | 0.2818
7 | -0.0030846 | -0.0007593 | 0.0030847 | 0.0007592 | 9.7042e-08 | -9.6497e-08 | 0.0046059 | 0.0046058 | 0.0046059 | 0.9955 | -0.087445 | 0.99553 | -0.086775 | 1.2654
8 | -0.0032068 | -0.0007898 | 0.003207 | 0.00078963 | 1.9608e-07 | -1.7105e-07 | 0.0047884 | 0.0047883 | 0.0047884 | 0.99553 | -0.086775 | 0.9956 | -0.085475 | 1.3155
9 | 0.00096272 | 0.00023558 | -0.0009627 | -0.00023594 | 2.2366e-08 | -3.6074e-07 | 0.0014374 | 0.0014375 | 0.0014375 | 0.99523 | -0.092672 | 0.99521 | -0.093168 | 0.39493
10 | -0.003207 | -0.00078963 | 0.0032073 | 0.00078943 | 2.2748e-07 | -1.9851e-07 | 0.0047883 | 0.0047881 | 0.0047883 | 0.9956 | -0.085475 | 0.99568 | -0.083966 | 1.3155
11 | 0.00058489 | 0.00014185 | -0.00058479 | -0.00014656 | 1.0535e-07 | -4.7139e-06 | 0.00087287 | 0.00087453 | 0.00087453 | 0.99521 | -0.093168 | 0.99501 | -0.096996 | 0.24026
12 | 0.00037781 | 9.4089e-05 | -0.00037781 | -9.4342e-05 | 2.3414e-09 | -2.5289e-07 | 0.00056468 | 0.00056477 | 0.00056477 | 0.99521 | -0.093168 | 0.9952 | -0.093299 | 0.15516
13 | -0.010047 | -0.0025181 | 0.010048 | 0.0025183 | 5.3297e-07 | 2.6176e-07 | 0.015139 | 0.015139 | 0.015139 | 0.98752 | -0.23968 | 0.98758 | -0.23856 | 4.1592
14 | 0.014305 | 0.003593 | -0.014281 | -0.0035791 | 2.454e-05 | 1.3907e-05 | 0.021557 | 0.021558 | 0.021558 | 0.98758 | -0.23856 | 0.98573 | -0.27457 | 5.9224
15 | -0.024353 | -0.0061113 | 0.024366 | 0.0061192 | 1.2837e-05 | 7.8899e-06 | 0.036696 | 0.036696 | 0.036696 | 0.98758 | -0.23856 | 0.98815 | -0.22752 | 10.0814
16 | -0.048666 | -0.012209 | 0.0492 | 0.012548 | 0.00053416 | 0.00033842 | 0.073288 | 0.073287 | 0.073288 | 0.98815 | -0.22752 | 1 | 0 | 20.1341
17 | 0.048142 | 0.012048 | -0.04814 | -0.012047 | 2.2039e-06 | 1.3955e-06 | 0.07163 | 0.07163 | 0.07163 | 1 | 0 | 0.99995 | -0.00096208 | 19.6786
18 | 0.028956 | 0.0072386 | -0.02893 | -0.0072228 | 2.5563e-05 | 1.5879e-05 | 0.043083 | 0.043083 | 0.043083 | 0.99995 | -0.00096208 | 0.99899 | -0.019547 | 11.8359
19 | 0.0055889 | 0.0013846 | -0.0055888 | -0.0013846 | 1.0652e-07 | 1.4992e-08 | 0.0083407 | 0.0083407 | 0.0083407 | 0.9964 | -0.069868 | 0.99638 | -0.070272 | 2.2914
20 | -0.0057687 | -0.0014296 | 0.0057741 | 0.0014306 | 5.4378e-06 | 9.2907e-07 | 0.0086092 | 0.0086084 | 0.0086092 | 0.9964 | -0.069868 | 0.99742 | -0.04992 | 2.3652
21 | 0.0048985 | 0.0012116 | -0.0048982 | -0.0012116 | 2.2107e-07 | -2.202e-09 | 0.0073099 | 0.0073099 | 0.0073099 | 0.99638 | -0.070272 | 0.99633 | -0.071229 | 2.0082
22 | -0.0059605 | -0.0014773 | 0.0059608 | 0.0014773 | 3.3949e-07 | 6.7633e-08 | 0.0088864 | 0.0088863 | 0.0088864 | 0.99742 | -0.04992 | 0.99749 | -0.048715 | 2.4413
23 | 0.0043433 | 0.0010725 | -0.0043429 | -0.0010726 | 4.2533e-07 | -7.9401e-08 | 0.0064811 | 0.0064812 | 0.0064812 | 0.99633 | -0.071229 | 0.99622 | -0.073307 | 1.7805
24 | 0.0030666 | 0.00075482 | -0.0030663 | -0.00075507 | 2.4241e-07 | -2.4887e-07 | 0.0045698 | 0.00457 | 0.00457 | 0.99749 | -0.048715 | 0.9974 | -0.050396 | 1.2555
25 | -0.0090274 | -0.0022322 | 0.0090364 | 0.0022362 | 8.9709e-06 | 4.0148e-06 | 0.013456 | 0.013456 | 0.013456 | 0.99749 | -0.048715 | 0.99857 | -0.027659 | 3.6967
26 | 0.0043429 | 0.0010726 | -0.0043426 | -0.0010726 | 2.9928e-07 | -5.5817e-08 | 0.0064812 | 0.0064813 | 0.0064813 | 0.99622 | -0.073307 | 0.99615 | -0.07477 | 1.7806
27 | 0.0027927 | 0.00068648 | -0.002792 | -0.00068736 | 6.3958e-07 | -8.7543e-07 | 0.0041617 | 0.0041621 | 0.0041621 | 0.9974 | -0.050396 | 0.99715 | -0.055272 | 1.1434
28 | -0.0090364 | -0.0022362 | 0.0090398 | 0.0022377 | 3.4598e-06 | 1.5474e-06 | 0.013456 | 0.013455 | 0.013456 | 0.99857 | -0.027659 | 0.99899 | -0.019547 | 3.6966
29 | 0.0041787 | 0.0010316 | -0.0041782 | -0.0010317 | 5.1799e-07 | -1.3075e-07 | 0.0062366 | 0.0062367 | 0.0062367 | 0.99615 | -0.07477 | 0.99601 | -0.077402 | 1.7134
30 | 0.002792 | 0.00068736 | -0.0027917 | -0.00068785 | 3.6414e-07 | -4.9801e-07 | 0.0041621 | 0.0041624 | 0.0041624 | 0.99715 | -0.055272 | 0.99701 | -0.058046 | 1.1435
31 | 0.0040273 | 0.00099386 | -0.004027 | -0.00099396 | 3.0937e-07 | -9.9109e-08 | 0.0060113 | 0.0060114 | 0.0060114 | 0.99601 | -0.077402 | 0.99593 | -0.079033 | 1.6515
32 | 0.002595 | 0.00063857 | -0.0025943 | -0.00063979 | 7.2077e-07 | -1.2125e-06 | 0.0038689 | 0.0038695 | 0.0038695 | 0.99701 | -0.058046 | 0.99671 | -0.063953 | 1.063
33 | 0.0038473 | 0.00094893 | -0.0038471 | -0.00094903 | 2.4372e-07 | -1.0042e-07 | 0.0057429 | 0.005743 | 0.005743 | 0.99593 | -0.079033 | 0.99586 | -0.080379 | 1.5778
34 | 0.0036736 | 0.00090555 | -0.0036735 | -0.00090558 | 7.2119e-08 | -3.7051e-08 | 0.0054837 | 0.0054838 | 0.0054838 | 0.99586 | -0.080379 | 0.99584 | -0.080796 | 1.5065
35 | 0.0032939 | 0.00081045 | -0.0032934 | -0.00081084 | 4.9063e-07 | -3.9003e-07 | 0.0049166 | 0.0049168 | 0.0049168 | 0.99584 | -0.080796 | 0.99568 | -0.083966 | 1.3508
36 | 8.6155e-05 | 2.1405e-05 | -8.6155e-05 | -2.1592e-05 | 8.9616e-11 | -1.8752e-07 | 0.00012869 | 0.00012876 | 0.00012876 | 0.99568 | -0.083966 | 0.99568 | -0.083988 | 0.035373
37 | -0.00013196 | -3.3074e-05 | 0.00013197 | 3.2956e-05 | 1.3162e-10 | -1.1735e-07 | 0.0001972 | 0.00019716 | 0.0001972 | 0.99577 | -0.082258 | 0.99577 | -0.082237 | 0.054176
38 | -0.00059574 | -0.00014919 | 0.00059579 | 0.00014706 | 4.927e-08 | -2.1273e-06 | 0.00089019 | 0.00088943 | 0.00089019 | 0.99577 | -0.082237 | 0.99586 | -0.08049 | 0.24456
39 | 0.00025424 | 6.3374e-05 | -0.00025424 | -6.3557e-05 | 7.6811e-10 | -1.8377e-07 | 0.00038002 | 0.00038009 | 0.00038009 | 0.9952 | -0.093299 | 0.9952 | -0.093363 | 0.10442
40 | 7.8801e-05 | 1.9587e-05 | -7.8801e-05 | -1.9749e-05 | 6.4883e-11 | -1.6196e-07 | 0.00011777 | 0.00011782 | 0.00011782 | 0.9952 | -0.093363 | 0.9952 | -0.09338 | 0.032369
41 | -0.0012317 | -0.00030354 | 0.0012318 | 0.00030206 | 1.5409e-07 | -1.4836e-06 | 0.0018386 | 0.001838 | 0.0018386 | 0.99586 | -0.08049 | 0.996 | -0.077826 | 0.50511
42 | 0.0006359 | 0.00015648 | -0.00063586 | -0.00015804 | 4.1163e-08 | -1.5579e-06 | 0.00094915 | 0.0009497 | 0.0009497 | 0.99586 | -0.08049 | 0.99579 | -0.081863 | 0.26091
43 | -0.00022547 | -5.6508e-05 | 0.00022547 | 5.5283e-05 | 4.0096e-09 | -1.2243e-06 | 0.00033693 | 0.0003365 | 0.00033693 | 0.99577 | -0.082287 | 0.99579 | -0.081911 | 0.092562
44 | -0.00035844 | -8.8609e-05 | 0.00035844 | 8.8512e-05 | 8.0311e-10 | -9.6758e-08 | 0.0005352 | 0.00053516 | 0.0005352 | 0.99579 | -0.081911 | 0.99579 | -0.081863 | 0.14703
45 | -0.00044998 | -0.00011145 | 0.00044998 | 0.00011145 | 9.8052e-12 | -8.4065e-10 | 0.00067195 | 0.00067195 | 0.00067195 | 0.99579 | -0.081863 | 0.99579 | -0.081863 | 0.1846
46 | -0.0023439 | -0.00058077 | 0.0023442 | 0.00058014 | 2.8633e-07 | -6.2835e-07 | 0.0034995 | 0.0034992 | 0.0034995 | 0.996 | -0.077826 | 0.99613 | -0.075238 | 0.96139
47 | -0.0023442 | -0.00058014 | 0.0023447 | 0.0005791 | 4.7448e-07 | -1.042e-06 | 0.0034992 | 0.0034987 | 0.0034992 | 0.99613 | -0.075238 | 0.99635 | -0.070946 | 0.96132
48 | -0.0023447 | -0.0005791 | 0.0023454 | 0.00057759 | 6.8706e-07 | -1.5106e-06 | 0.0034987 | 0.003498 | 0.0034987 | 0.99635 | -0.070946 | 0.99667 | -0.064722 | 0.96119
49 | -0.0024628 | -0.00060703 | 0.0024629 | 0.00060686 | 8.9036e-08 | -1.7233e-07 | 0.0036734 | 0.0036733 | 0.0036734 | 0.99667 | -0.064722 | 0.99671 | -0.063953 | 1.0092

## res_trafo
| p_hv_mw | q_hv_mvar | p_lv_mw | q_lv_mvar | pl_mw | ql_mvar | i_hv_ka | i_lv_ka | vm_hv_pu | va_hv_degree | vm_lv_pu | va_lv_degree | loading_percent
0 | -1.2729e-15 | -1.3162e-15 | 0.00165 | 1.2699e-07 | 0.00165 | 1.2699e-07 | 5.2857e-17 | 0.0023815 | 0.99998 | 149.9956 | 1 | 0 | 0.2619

## res_ext_grid
| p_mw | q_mvar
0 | 0.13662 | 0.034027

## res_load
| p_mw | q_mvar
0 | 0.00015866 | 3.9764e-05
1 | 0.00011499 | 2.8819e-05
2 | 0.00072812 | 0.00018248
3 | 0.00012211 | 3.0604e-05
4 | 0.0004328 | 0.00010847
5 | 0.00068554 | 0.00017181
6 | 0.010047 | 0.0025181
7 | 0.014281 | 0.0035791
8 | 0.0243 | 0.0060901
9 | 0.037631 | 0.0094313
10 | 0.019184 | 0.004808
11 | 0.00017981 | 4.5066e-05
12 | 0.00069029 | 0.000173
13 | 0.00018635 | 4.6703e-05
14 | 0.00055496 | 0.00013909
15 | 0.00027368 | 6.8591e-05
16 | 0.00016382 | 4.1057e-05
17 | 0.019891 | 0.004985
18 | 0.00015092 | 3.7823e-05
19 | 0.00019663 | 4.9281e-05
20 | 0.00017967 | 4.503e-05
21 | 0.00017352 | 4.3489e-05
22 | 0.00037959 | 9.5133e-05
23 | 8.6155e-05 | 2.1592e-05
24 | 0.00013196 | 3.3074e-05
25 | 0.00046377 | 0.00011623
26 | 0.00012356 | 3.0968e-05
27 | 0.00017544 | 4.397e-05
28 | 7.8801e-05 | 1.9749e-05
29 | 0.00058479 | 0.00014656
30 | 0.00022547 | 5.6508e-05
31 | 0.00013297 | 3.3326e-05
32 | 9.1541e-05 | 2.2942e-05
33 | 0.00018587 | 4.6585e-05
34 | 0.0011121 | 0.00027871
35 | 0.00011746 | 2.9438e-05
36 | 0.00013139 | 3.293e-05

## dtypes
| element | column | dtype
0 | bus | name | object
1 | bus | vn_kv | float64
2 | bus | type | object
3 | bus | zone | object
4 | bus | in_service | bool
5 | load | name | object
6 | load | bus | uint32
7 | load | p_mw | float64
8 | load | q_mvar | float64
9 | load | const_z_percent | float64
10 | load | const_i_percent | float64
11 | load | sn_mva | float64
12 | load | scaling | float64
13 | load | in_service | bool
14 | load | type | object
15 | ext_grid | name | object
16 | ext_grid | bus | uint32
17 | ext_grid | vm_pu | float64
18 | ext_grid | va_degree | float64
19 | ext_grid | slack_weight | float64
20 | ext_grid | in_service | bool
21 | line | name | object
22 | line | std_type | object
23 | line | from_bus | uint32
24 | line | to_bus | uint32
25 | line | length_km | float64
26 | line | r_ohm_per_km | float64
27 | line | x_ohm_per_km | float64
28 | line | c_nf_per_km | float64
29 | line | g_us_per_km | float64
30 | line | max_i_ka | float64
31 | line | df | float64
32 | line | parallel | uint32
33 | line | type | object
34 | line | in_service | bool
35 | trafo | name | object
36 | trafo | std_type | object
37 | trafo | hv_bus | uint32
38 | trafo | lv_bus | uint32
39 | trafo | sn_mva | float64
40 | trafo | vn_hv_kv | float64
41 | trafo | vn_lv_kv | float64
42 | trafo | vk_percent | float64
43 | trafo | vkr_percent | float64
44 | trafo | pfe_kw | float64
45 | trafo | i0_percent | float64
46 | trafo | shift_degree | float64
47 | trafo | tap_side | object
48 | trafo | tap_neutral | int32
49 | trafo | tap_min | int32
50 | trafo | tap_max | int32
51 | trafo | tap_step_percent | float64
52 | trafo | tap_step_degree | float64
53 | trafo | tap_pos | int32
54 | trafo | tap_phase_shifter | bool
55 | trafo | parallel | uint32
56 | trafo | df | float64
57 | trafo | in_service | bool
58 | line_geodata | coords | object
59 | bus_geodata | x | float64
60 | bus_geodata | y | float64
61 | bus_geodata | coords | object
62 | res_bus | vm_pu | float64
63 | res_bus | va_degree | float64
64 | res_bus | p_mw | float64
65 | res_bus | q_mvar | float64
66 | res_line | p_from_mw | float64
67 | res_line | q_from_mvar | float64
68 | res_line | p_to_mw | float64
69 | res_line | q_to_mvar | float64
70 | res_line | pl_mw | float64
71 | res_line | ql_mvar | float64
72 | res_line | i_from_ka | float64
73 | res_line | i_to_ka | float64
74 | res_line | i_ka | float64
75 | res_line | vm_from_pu | float64
76 | res_line | va_from_degree | float64
77 | res_line | vm_to_pu | float64
78 | res_line | va_to_degree | float64
79 | res_line | loading_percent | float64
80 | res_trafo | p_hv_mw | float64
81 | res_trafo | q_hv_mvar | float64
82 | res_trafo | p_lv_mw | float64
83 | res_trafo | q_lv_mvar | float64
84 | res_trafo | pl_mw | float64
85 | res_trafo | ql_mvar | float64
86 | res_trafo | i_hv_ka | float64
87 | res_trafo | i_lv_ka | float64
88 | res_trafo | vm_hv_pu | float64
89 | res_trafo | va_hv_degree | float64
90 | res_trafo | vm_lv_pu | float64
91 | res_trafo | va_lv_degree | float64
92 | res_trafo | loading_percent | float64
93 | res_ext_grid | p_mw | float64
94 | res_ext_grid | q_mvar | float64
95 | res_load | p_mw | float64
96 | res_load | q_mvar | float64

## parameters
| version | format_version | converged | OPF_converged | name | f_hz | sn_mva
0 | 2.14.6 | 2.14.0 | TRUE | FALSE |  | 50 | 1