## bus
| name | vn_kv | type | zone | in_service
0 | bus_LV_1095-1_0_6_node_0 | 0.4 | n |  | TRUE
1 | bus_LV_1095-1_0_6_node_1 | 0.4 | n |  | TRUE
2 | bus_LV_1095-1_0_6_node_2 | 0.4 | n |  | TRUE
3 | bus_LV_1095-1_0_6_node_23 | 0.4 | n |  | TRUE
4 | bus_LV_1095-1_0_6_node_24 | 0.4 | n |  | TRUE
5 | bus_LV_1095-1_0_6_node_7 | 0.4 | n |  | TRUE
6 | bus_LV_1095-1_0_6_node_67 | 0.4 | n |  | TRUE
7 | bus_LV_1095-1_0_6_node_65 | 0.4 | n |  | TRUE
8 | bus_LV_1095-1_0_6_node_28 | 0.4 | n |  | TRUE
9 | bus_LV_1095-1_0_6_node_5 | 0.4 | n |  | TRUE
10 | bus_LV_1095-1_0_6_node_3 | 0.4 | n |  | TRUE
11 | bus_LV_1095-1_0_6_node_4 | 0.4 | n |  | TRUE
12 | bus_LV_1095-1_0_6_node_6 | 0.4 | n |  | TRUE
13 | bus_LV_1095-1_0_6_node_22 | 0.4 | n |  | TRUE
14 | bus_LV_1095-1_0_6_node_10 | 0.4 | n |  | TRUE
15 | bus_LV_1095-1_0_6_node_30 | 0.4 | n |  | TRUE
16 | bus_LV_1095-1_0_6_node_19 | 0.4 | n |  | TRUE
17 | bus_LV_1095-1_0_6_node_49 | 0.4 | n |  | TRUE
18 | bus_LV_1095-1_0_6_node_8 | 0.4 | n |  | TRUE
19 | bus_LV_1095-1_0_6_node_9 | 0.4 | n |  | TRUE
20 | bus_LV_1095-1_0_6_node_11 | 0.4 | n |  | TRUE
21 | bus_LV_1095-1_0_6_node_26 | 0.4 | n |  | TRUE
22 | bus_LV_1095-1_0_6_node_47 | 0.4 | n |  | TRUE
23 | bus_LV_1095-1_0_6_node_48 | 0.4 | n |  | TRUE
24 | bus_LV_1095-1_0_6_node_25 | 0.4 | n |  | TRUE
25 | bus_LV_1095-1_0_6_node_12 | 0.4 | n |  | TRUE
26 | bus_LV_1095-1_0_6_node_13 | 0.4 | n |  | TRUE
27 | bus_LV_1095-1_0_6_node_14 | 0.4 | n |  | TRUE
28 | bus_LV_1095-1_0_6_node_16 | 0.4 | n |  | TRUE
29 | bus_LV_1095-1_0_6_node_17 | 0.4 | n |  | TRUE
30 | bus_LV_1095-1_0_6_node_15 | 0.4 | n |  | TRUE
31 | bus_LV_1095-1_0_6_node_68 | 0.4 | n |  | TRUE
32 | bus_LV_1095-1_0_6_node_46 | 0.4 | n |  | TRUE
33 | bus_LV_1095-1_0_6_node_45 | 0.4 | n |  | TRUE
34 | bus_LV_1095-1_0_6_node_18 | 0.4 | n |  | TRUE
35 | bus_LV_1095-1_0_6_node_20 | 0.4 | n |  | TRUE
36 | bus_LV_1095-1_0_6_node_21 | 0.4 | n |  | TRUE
37 | bus_LV_1095-1_0_6_node_69 | 0.4 | n |  | TRUE
38 | bus_LV_1095-1_0_6_node_70 | 0.4 | n |  | TRUE
39 | bus_LV_1095-1_0_6_node_66 | 0.4 | n |  | TRUE
40 | bus_LV_1095-1_0_6_node_63 | 0.4 | n |  | TRUE
41 | bus_LV_1095-1_0_6_node_64 | 0.4 | n |  | TRUE
42 | bus_LV_1095-1_0_6_node_31 | 0.4 | n |  | TRUE
43 | bus_LV_1095-1_0_6_node_32 | 0.4 | n |  | TRUE
44 | bus_LV_1095-1_0_6_node_33 | 0.4 | n |  | TRUE
45 | bus_LV_1095-1_0_6_node_35 | 0.4 | n |  | TRUE
46 | bus_LV_1095-1_0_6_node_34 | 0.4 | n |  | TRUE
47 | bus_LV_1095-1_0_6_node_40 | 0.4 | n |  | TRUE
48 | bus_LV_1095-1_0_6_node_54 | 0.4 | n |  | TRUE
49 | bus_LV_1095-1_0_6_node_51 | 0.4 | n |  | TRUE
50 | bus_LV_1095-1_0_6_node_38 | 0.4 | n |  | TRUE
51 | bus_LV_1095-1_0_6_node_36 | 0.4 | n |  | TRUE
52 | bus_LV_1095-1_0_6_node_37 | 0.4 | n |  | TRUE
53 | bus_LV_1095-1_0_6_node_39 | 0.4 | n |  | TRUE
54 | bus_LV_1095-1_0_6_node_44 | 0.4 | n |  | TRUE
55 | bus_LV_1095-1_0_6_node_43 | 0.4 | n |  | TRUE
56 | bus_LV_1095-1_0_6_node_71 | 0.4 | n |  | TRUE
57 | bus_LV_1095-1_0_6_node_52 | 0.4 | n |  | TRUE
58 | bus_LV_1095-1_0_6_node_41 | 0.4 | n |  | TRUE
59 | bus_LV_1095-1_0_6_node_42 | 0.4 | n |  | TRUE
60 | bus_LV_1095-1_0_6_node_55 | 0.4 | n |  | TRUE
61 | bus_LV_1095-1_0_6_node_56 | 0.4 | n |  | TRUE
62 | bus_LV_1095-1_0_6_node_57 | 0.4 | n |  | TRUE
63 | bus_LV_1095-1_0_6_node_59 | 0.4 | n |  | TRUE
64 | bus_LV_1095-1_0_6_node_60 | 0.4 | n |  | TRUE
65 | bus_LV_1095-1_0_6_node_62 | 0.4 | n |  | TRUE
66 | bus_LV_1095-1_0_6_node_58 | 0.4 | n |  | TRUE
67 | bus_LV_1095-1_0_6_node_73 | 0.4 | n |  | TRUE
68 | bus_LV_1095-1_0_6_node_74 | 0.4 | n |  | TRUE
69 | bus_LV_1095-1_0_6_node_79 | 0.4 | n |  | TRUE
70 | bus_LV_1095-1_0_6_node_61 | 0.4 | n |  | TRUE
71 | bus_LV_1095-1_0_6_node_78 | 0.4 | n |  | TRUE
72 | bus_LV_1095-1_0_6_node_82 | 0.4 | n |  | TRUE
73 | bus_LV_1095-1_0_6_node_80 | 0.4 | n |  | TRUE
74 | bus_LV_1095-1_0_6_node_81 | 0.4 | n |  | TRUE
75 | bus_LV_1095-1_0_6_node_86 | 0.4 | n |  | TRUE
76 | bus_LV_1095-1_0_6_node_87 | 0.4 | n |  | TRUE
77 | bus_LV_1095-1_0_6_node_83 | 0.4 | n |  | TRUE
78 | bus_LV_1095-1_0_6_node_75 | 0.4 | n |  | TRUE
79 | bus_LV_1095-1_0_6_node_84 | 0.4 | n |  | TRUE
80 | bus_LV_1095-1_0_6_node_85 | 0.4 | n |  | TRUE
81 | bus_LV_1095-1_0_6_node_76 | 0.4 | n |  | TRUE
82 | bus_LV_1095-1_0_6_node_77 | 0.4 | n |  | TRUE
83 | bus_LV_1095-1_0_6_node_88 | 0.4 | n |  | TRUE
84 | bus_LV_1095-1_0_6_node_89 | 0.4 | n |  | TRUE
85 | bus_MV_471_0_node_6 | 20 | n |  | TRUE

## load
| name | bus | p_mw | q_mvar | const_z_percent | const_i_percent | sn_mva | scaling | in_service | type
0 | LV_1095-1_0_6_load_0 | 0 | 0.0096566 | 0.0024202 | 0 | 0 |  | 1 | TRUE | wye
1 | LV_1095-1_0_6_load_24 | 4 | 0.0018003 | 0.00045119 | 0 | 0 |  | 1 | TRUE | wye
2 | LV_1095-1_0_6_load_7 | 5 | 0.00086501 | 0.00021679 | 0 | 0 |  | 1 | TRUE | wye
3 | LV_1095-1_0_6_load_65 | 7 | 0.00042281 | 0.00010597 | 0 | 0 |  | 1 | TRUE | wye
4 | LV_1095-1_0_6_load_5 | 9 | 0.0051512 | 0.001291 | 0 | 0 |  | 1 | TRUE | wye
5 | LV_1095-1_0_6_load_3 | 10 | 0.00093106 | 0.00023335 | 0 | 0 |  | 1 | TRUE | wye
6 | LV_1095-1_0_6_load_4 | 11 | 0.00086666 | 0.0002172 | 0 | 0 |  | 1 | TRUE | wye
7 | LV_1095-1_0_6_load_30 | 15 | 0.018179 | 0.0045561 | 0 | 0 |  | 1 | TRUE | wye
8 | LV_1095-1_0_6_load_8 | 18 | 0.004184 | 0.0010486 | 0 | 0 |  | 1 | TRUE | wye
9 | LV_1095-1_0_6_load_9 | 19 | 0.0046097 | 0.0011553 | 0 | 0 |  | 1 | TRUE | wye
10 | LV_1095-1_0_6_load_11 | 20 | 0.001225 | 0.00030701 | 0 | 0 |  | 1 | TRUE | wye
11 | LV_1095-1_0_6_load_26 | 21 | 0.00094742 | 0.00023745 | 0 | 0 |  | 1 | TRUE | wye
12 | LV_1095-1_0_6_load_47 | 22 | 0.0072877 | 0.0018265 | 0 | 0 |  | 1 | TRUE | wye
13 | LV_1095-1_0_6_load_48 | 23 | 0.0077511 | 0.0019426 | 0 | 0 |  | 1 | TRUE | wye
14 | LV_1095-1_0_6_load_25 | 24 | 0.0016797 | 0.00042096 | 0 | 0 |  | 1 | TRUE | wye
15 | LV_1095-1_0_6_load_12 | 25 | 0.0034811 | 0.00087244 | 0 | 0 |  | 1 | TRUE | wye
16 | LV_1095-1_0_6_load_13 | 26 | 0.083184 | 0.020848 | 0 | 0 |  | 1 | TRUE | wye
17 | LV_1095-1_0_6_load_68 | 31 | 0.020261 | 0.0050779 | 0 | 0 |  | 1 | TRUE | wye
18 | LV_1095-1_0_6_load_46 | 32 | 0.03556 | 0.0089122 | 0 | 0 |  | 1 | TRUE | wye
19 | LV_1095-1_0_6_load_45 | 33 | 0.0045509 | 0.0011406 | 0 | 0 |  | 1 | TRUE | wye
20 | LV_1095-1_0_6_load_18 | 34 | 0.0014883 | 0.000373 | 0 | 0 |  | 1 | TRUE | wye
21 | LV_1095-1_0_6_load_20 | 35 | 0.0058731 | 0.0014719 | 0 | 0 |  | 1 | TRUE | wye
22 | LV_1095-1_0_6_load_21 | 36 | 0.047545 | 0.011916 | 0 | 0 |  | 1 | TRUE | wye
23 | LV_1095-1_0_6_load_70 | 38 | 0.0047733 | 0.0011963 | 0 | 0 |  | 1 | TRUE | wye
24 | LV_1095-1_0_6_load_63 | 40 | 0.0021351 | 0.00053511 | 0 | 0 |  | 1 | TRUE | wye
25 | LV_1095-1_0_6_load_64 | 41 | 0.0020616 | 0.00051668 | 0 | 0 |  | 1 | TRUE | wye
26 | LV_1095-1_0_6_load_31 | 42 | 0.0027453 | 0.00068803 | 0 | 0 |  | 1 | TRUE | wye
27 | LV_1095-1_0_6_load_32 | 43 | 0.0035131 | 0.00088045 | 0 | 0 |  | 1 | TRUE | wye
28 | LV_1095-1_0_6_load_35 | 45 | 0.0021955 | 0.00055023 | 0 | 0 |  | 1 | TRUE | wye
29 | LV_1095-1_0_6_load_34 | 46 | 0.0062367 | 0.0015631 | 0 | 0 |  | 1 | TRUE | wye
30 | LV_1095-1_0_6_load_51 | 49 | 0.0032519 | 0.00081501 | 0 | 0 |  | 1 | TRUE | wye
31 | LV_1095-1_0_6_load_38 | 50 | 0.0017783 | 0.00044568 | 0 | 0 |  | 1 | TRUE | wye
32 | LV_1095-1_0_6_load_36 | 51 | 0.00205 | 0.00051377 | 0 | 0 |  | 1 | TRUE | wye
33 | LV_1095-1_0_6_load_37 | 52 | 0.0045445 | 0.001139 | 0 | 0 |  | 1 | TRUE | wye
34 | LV_1095-1_0_6_load_39 | 53 | 0.0023915 | 0.00059936 | 0 | 0 |  | 1 | TRUE | wye
35 | LV_1095-1_0_6_load_44 | 54 | 0.0024031 | 0.00060226 | 0 | 0 |  | 1 | TRUE | wye
36 | LV_1095-1_0_6_load_71 | 56 | 0.0066118 | 0.0016571 | 0 | 0 |  | 1 | TRUE | wye
37 | LV_1095-1_0_6_load_52 | 57 | 0.0014835 | 0.0003718 | 0 | 0 |  | 1 | TRUE | wye
38 | LV_1095-1_0_6_load_41 | 58 | 0.0038933 | 0.00097576 | 0 | 0 |  | 1 | TRUE | wye
39 | LV_1095-1_0_6_load_42 | 59 | 0.0078445 | 0.001966 | 0 | 0 |  | 1 | TRUE | wye
40 | LV_1095-1_0_6_load_55 | 60 | 0.00039222 | 9.83e-05 | 0 | 0 |  | 1 | TRUE | wye
41 | LV_1095-1_0_6_load_58 | 66 | 0.00051275 | 0.00012851 | 0 | 0 |  | 1 | TRUE | wye
42 | LV_1095-1_0_6_load_74 | 68 | 0.0004282 | 0.00010732 | 0 | 0 |  | 1 | TRUE | wye
43 | LV_1095-1_0_6_load_79 | 69 | 0.001501 | 0.00037618 | 0 | 0 |  | 1 | TRUE | wye
44 | LV_1095-1_0_6_load_82 | 72 | 0.00049153 | 0.00012319 | 0 | 0 |  | 1 | TRUE | wye
45 | LV_1095-1_0_6_load_81 | 74 | 0.0004851 | 0.00012158 | 0 | 0 |  | 1 | TRUE | wye
46 | LV_1095-1_0_6_load_86 | 75 | 0.00043804 | 0.00010978 | 0 | 0 |  | 1 | TRUE | wye
47 | LV_1095-1_0_6_load_83 | 77 | 0.0048592 | 0.0012178 | 0 | 0 |  | 1 | TRUE | wye
48 | LV_1095-1_0_6_load_84 | 79 | 0.0048881 | 0.0012251 | 0 | 0 |  | 1 | TRUE | wye
49 | LV_1095-1_0_6_load_76 | 81 | 0.0046892 | 0.0011752 | 0 | 0 |  | 1 | TRUE | wye
50 | LV_1095-1_0_6_load_77 | 82 | 0.0049912 | 0.0012509 | 0 | 0 |  | 1 | TRUE | wye
51 | LV_1095-1_0_6_load_88 | 83 | 0.0039391 | 0.00098724 | 0 | 0 |  | 1 | TRUE | wye
52 | LV_1095-1_0_6_load_89 | 84 | 0.0052712 | 0.0013211 | 0 | 0 |  | 1 | TRUE | wye

## ext_grid
| name | bus | vm_pu | va_degree | slack_weight | in_service
0 |  | 15 | 1 | 0 | 1 | TRUE

## line
| name | std_type | from_bus | to_bus | length_km | r_ohm_per_km | x_ohm_per_km | c_nf_per_km | g_us_per_km | max_i_ka | df | parallel | type | in_service
0 | LV_1095-1_0_6_line_0 |  | 0 | 1 | 0.081158 | 0.125 | 0.08 | 261 | 0 | 0.364 | 1 | 1 | cs | TRUE
1 | LV_1095-1_0_6_line_1 |  | 1 | 2 | 0.091505 | 0.125 | 0.08 | 261 | 0 | 0.364 | 1 | 1 | cs | TRUE
2 | LV_1095-1_0_6_line_2 |  | 2 | 3 | 0.030505 | 0.125 | 0.08 | 261 | 0 | 0.364 | 1 | 1 | cs | TRUE
3 | LV_1095-1_0_6_line_3 |  | 2 | 4 | 0.053635 | 0.125 | 0.08 | 261 | 0 | 0.364 | 1 | 1 | cs | TRUE
4 | LV_1095-1_0_6_line_4 |  | 2 | 5 | 0.11902 | 0.125 | 0.08 | 261 | 0 | 0.364 | 1 | 1 | cs | TRUE
5 | LV_1095-1_0_6_line_5 |  | 3 | 6 | 0.076727 | 0.125 | 0.08 | 261 | 0 | 0.364 | 1 | 1 | cs | TRUE
6 | LV_1095-1_0_6_line_6 |  | 3 | 7 | 0.0030949 | 0.125 | 0.08 | 261 | 0 | 0.364 | 1 | 1 | cs | TRUE
7 | LV_1095-1_0_6_line_7 |  | 4 | 8 | 0.054164 | 0.125 | 0.08 | 261 | 0 | 0.364 | 1 | 1 | cs | TRUE
8 | LV_1095-1_0_6_line_8 |  | 5 | 9 | 0.015475 | 0.125 | 0.08 | 261 | 0 | 0.364 | 1 | 1 | cs | TRUE
9 | LV_1095-1_0_6_line_9 |  | 6 | 37 | 0.014324 | 0.125 | 0.08 | 261 | 0 | 0.364 | 1 | 1 | cs | TRUE
10 | LV_1095-1_0_6_line_10 |  | 6 | 38 | 0.001549 | 0.125 | 0.08 | 261 | 0 | 0.364 | 1 | 1 | cs | TRUE
11 | LV_1095-1_0_6_line_11 |  | 7 | 39 | 0.043781 | 0.125 | 0.08 | 261 | 0 | 0.364 | 1 | 1 | cs | TRUE
12 | LV_1095-1_0_6_line_12 |  | 8 | 40 | 0.028324 | 0.125 | 0.08 | 261 | 0 | 0.364 | 1 | 1 | cs | TRUE
13 | LV_1095-1_0_6_line_13 |  | 9 | 10 | 0.011164 | 0.125 | 0.08 | 261 | 0 | 0.364 | 1 | 1 | cs | TRUE
14 | LV_1095-1_0_6_line_14 |  | 10 | 11 | 0.011846 | 0.125 | 0.08 | 261 | 0 | 0.364 | 1 | 1 | cs | TRUE
15 | LV_1095-1_0_6_line_15 |  | 11 | 12 | 0.083184 | 0.125 | 0.08 | 261 | 0 | 0.364 | 1 | 2 | cs | TRUE
16 | LV_1095-1_0_6_line_16 |  | 12 | 13 | 0.24903 | 0.125 | 0.08 | 261 | 0 | 0.364 | 1 | 2 | cs | TRUE
17 | LV_1095-1_0_6_line_17 |  | 12 | 14 | 0.19042 | 0.125 | 0.08 | 261 | 0 | 0.364 | 1 | 1 | cs | TRUE
18 | LV_1095-1_0_6_line_18 |  | 13 | 15 | 0.090978 | 0.125 | 0.08 | 261 | 0 | 0.364 | 1 | 3 | cs | TRUE
19 | LV_1095-1_0_6_line_19 |  | 13 | 16 | 0.017553 | 0.125 | 0.08 | 261 | 0 | 0.364 | 1 | 1 | cs | TRUE
20 | LV_1095-1_0_6_line_20 |  | 14 | 17 | 0.24216 | 0.125 | 0.08 | 261 | 0 | 0.364 | 1 | 1 | cs | TRUE
21 | LV_1095-1_0_6_line_21 |  | 14 | 18 | 0.041057 | 0.125 | 0.08 | 261 | 0 | 0.364 | 1 | 1 | cs | TRUE
22 | LV_1095-1_0_6_line_22 |  | 15 | 29 | 0.19894 | 0.125 | 0.08 | 261 | 0 | 0.364 | 1 | 3 | cs | TRUE
23 | LV_1095-1_0_6_line_23 |  | 16 | 35 | 0.034158 | 0.125 | 0.08 | 261 | 0 | 0.364 | 1 | 1 | cs | TRUE
24 | LV_1095-1_0_6_line_24 |  | 16 | 34 | 0.073662 | 0.125 | 0.08 | 261 | 0 | 0.364 | 1 | 1 | cs | TRUE
25 | LV_1095-1_0_6_line_25 |  | 17 | 22 | 0.14947 | 0.125 | 0.08 | 261 | 0 | 0.364 | 1 | 1 | cs | TRUE
26 | LV_1095-1_0_6_line_26 |  | 18 | 19 | 0.0076977 | 0.125 | 0.08 | 261 | 0 | 0.364 | 1 | 1 | cs | TRUE
27 | LV_1095-1_0_6_line_27 |  | 19 | 20 | 0.053182 | 0.125 | 0.08 | 261 | 0 | 0.364 | 1 | 1 | cs | TRUE
28 | LV_1095-1_0_6_line_28 |  | 20 | 21 | 0.016988 | 0.125 | 0.08 | 261 | 0 | 0.364 | 1 | 1 | cs | TRUE
29 | LV_1095-1_0_6_line_29 |  | 21 | 24 | 0.0053131 | 0.125 | 0.08 | 261 | 0 | 0.364 | 1 | 1 | cs | TRUE
30 | LV_1095-1_0_6_line_30 |  | 22 | 23 | 0.053095 | 0.125 | 0.08 | 261 | 0 | 0.364 | 1 | 1 | cs | TRUE
31 | LV_1095-1_0_6_line_31 |  | 25 | 26 | 0.035841 | 0.125 | 0.08 | 261 | 0 | 0.364 | 1 | 1 | cs | TRUE
32 | LV_1095-1_0_6_line_32 |  | 26 | 27 | 0.043785 | 0.125 | 0.08 | 261 | 0 | 0.364 | 1 | 1 | cs | TRUE
33 | LV_1095-1_0_6_line_33 |  | 27 | 28 | 0.054467 | 0.125 | 0.08 | 261 | 0 | 0.364 | 1 | 3 | cs | TRUE
34 | LV_1095-1_0_6_line_34 |  | 27 | 29 | 0.060562 | 0.125 | 0.08 | 261 | 0 | 0.364 | 1 | 3 | cs | TRUE
35 | LV_1095-1_0_6_line_35 |  | 28 | 32 | 0.11111 | 0.125 | 0.08 | 261 | 0 | 0.364 | 1 | 3 | cs | TRUE
36 | LV_1095-1_0_6_line_36 |  | 28 | 30 | 0.14591 | 0.125 | 0.08 | 261 | 0 | 0.364 | 1 | 1 | cs | TRUE
37 | LV_1095-1_0_6_line_37 |  | 30 | 31 | 0.005743 | 0.125 | 0.08 | 261 | 0 | 0.364 | 1 | 1 | cs | TRUE
38 | LV_1095-1_0_6_line_38 |  | 32 | 33 | 0.01422 | 0.125 | 0.08 | 261 | 0 | 0.364 | 1 | 3 | cs | TRUE
39 | LV_1095-1_0_6_line_39 |  | 33 | 55 | 0.017673 | 0.125 | 0.08 | 261 | 0 | 0.364 | 1 | 3 | cs | TRUE
40 | LV_1095-1_0_6_line_40 |  | 35 | 36 | 0.062878 | 0.125 | 0.08 | 261 | 0 | 0.364 | 1 | 1 | cs | TRUE
41 | LV_1095-1_0_6_line_41 |  | 37 | 81 | 0.002391 | 0.125 | 0.08 | 261 | 0 | 0.364 | 1 | 1 | cs | TRUE
42 | LV_1095-1_0_6_line_42 |  | 39 | 64 | 0.019113 | 0.125 | 0.08 | 261 | 0 | 0.364 | 1 | 1 | cs | TRUE
43 | LV_1095-1_0_6_line_43 |  | 39 | 70 | 0.021932 | 0.125 | 0.08 | 261 | 0 | 0.364 | 1 | 1 | cs | TRUE
44 | LV_1095-1_0_6_line_44 |  | 40 | 41 | 0.053922 | 0.125 | 0.08 | 261 | 0 | 0.364 | 1 | 1 | cs | TRUE
45 | LV_1095-1_0_6_line_45 |  | 41 | 66 | 0.045038 | 0.125 | 0.08 | 261 | 0 | 0.364 | 1 | 1 | cs | TRUE
46 | LV_1095-1_0_6_line_46 |  | 42 | 43 | 0.044713 | 0.125 | 0.08 | 261 | 0 | 0.364 | 1 | 1 | cs | TRUE
47 | LV_1095-1_0_6_line_47 |  | 43 | 44 | 0.0038753 | 0.125 | 0.08 | 261 | 0 | 0.364 | 1 | 1 | cs | TRUE
48 | LV_1095-1_0_6_line_48 |  | 44 | 45 | 0.007809 | 0.125 | 0.08 | 261 | 0 | 0.364 | 1 | 1 | cs | TRUE
49 | LV_1095-1_0_6_line_49 |  | 44 | 46 | 0.026753 | 0.125 | 0.08 | 261 | 0 | 0.364 | 1 | 1 | cs | TRUE
50 | LV_1095-1_0_6_line_50 |  | 45 | 47 | 0.15926 | 0.125 | 0.08 | 261 | 0 | 0.364 | 1 | 1 | cs | TRUE
51 | LV_1095-1_0_6_line_51 |  | 47 | 48 | 0.029502 | 0.125 | 0.08 | 261 | 0 | 0.364 | 1 | 1 | cs | TRUE
52 | LV_1095-1_0_6_line_52 |  | 47 | 49 | 0.21102 | 0.125 | 0.08 | 261 | 0 | 0.364 | 1 | 1 | cs | TRUE
53 | LV_1095-1_0_6_line_53 |  | 47 | 50 | 0.091813 | 0.125 | 0.08 | 261 | 0 | 0.364 | 1 | 1 | cs | TRUE
54 | LV_1095-1_0_6_line_54 |  | 48 | 56 | 0.046773 | 0.125 | 0.08 | 261 | 0 | 0.364 | 1 | 1 | cs | TRUE
55 | LV_1095-1_0_6_line_55 |  | 49 | 57 | 0.023348 | 0.125 | 0.08 | 261 | 0 | 0.364 | 1 | 1 | cs | TRUE
56 | LV_1095-1_0_6_line_56 |  | 50 | 51 | 0.16325 | 0.125 | 0.08 | 261 | 0 | 0.364 | 1 | 2 | cs | TRUE
57 | LV_1095-1_0_6_line_57 |  | 51 | 52 | 0.019269 | 0.125 | 0.08 | 261 | 0 | 0.364 | 1 | 3 | cs | TRUE
58 | LV_1095-1_0_6_line_58 |  | 52 | 53 | 0.0033991 | 0.125 | 0.08 | 261 | 0 | 0.364 | 1 | 3 | cs | TRUE
59 | LV_1095-1_0_6_line_59 |  | 53 | 54 | 0.0019572 | 0.125 | 0.08 | 261 | 0 | 0.364 | 1 | 3 | cs | TRUE
60 | LV_1095-1_0_6_line_60 |  | 54 | 55 | 0.088544 | 0.125 | 0.08 | 261 | 0 | 0.364 | 1 | 3 | cs | TRUE
61 | LV_1095-1_0_6_line_61 |  | 55 | 59 | 0.033932 | 0.125 | 0.08 | 261 | 0 | 0.364 | 1 | 1 | cs | TRUE
62 | LV_1095-1_0_6_line_62 |  | 58 | 59 | 0.011906 | 0.125 | 0.08 | 261 | 0 | 0.364 | 1 | 1 | cs | TRUE
63 | LV_1095-1_0_6_line_63 |  | 60 | 61 | 0.032676 | 0.125 | 0.08 | 261 | 0 | 0.364 | 1 | 1 | cs | TRUE
64 | LV_1095-1_0_6_line_64 |  | 60 | 62 | 0.024767 | 0.125 | 0.08 | 261 | 0 | 0.364 | 1 | 1 | cs | TRUE
65 | LV_1095-1_0_6_line_65 |  | 61 | 63 | 0.038862 | 0.125 | 0.08 | 261 | 0 | 0.364 | 1 | 1 | cs | TRUE
66 | LV_1095-1_0_6_line_66 |  | 62 | 64 | 0.005108 | 0.125 | 0.08 | 261 | 0 | 0.364 | 1 | 1 | cs | TRUE
67 | LV_1095-1_0_6_line_67 |  | 62 | 65 | 0.058543 | 0.125 | 0.08 | 261 | 0 | 0.364 | 1 | 1 | cs | TRUE
68 | LV_1095-1_0_6_line_68 |  | 63 | 67 | 0.018802 | 0.125 | 0.08 | 261 | 0 | 0.364 | 1 | 1 | cs | TRUE
69 | LV_1095-1_0_6_line_69 |  | 63 | 68 | 0.006756 | 0.125 | 0.08 | 261 | 0 | 0.364 | 1 | 1 | cs | TRUE
70 | LV_1095-1_0_6_line_70 |  | 64 | 69 | 0.027069 | 0.125 | 0.08 | 261 | 0 | 0.364 | 1 | 1 | cs | TRUE
71 | LV_1095-1_0_6_line_71 |  | 65 | 73 | 0.019362 | 0.125 | 0.08 | 261 | 0 | 0.364 | 1 | 1 | cs | TRUE
72 | LV_1095-1_0_6_line_72 |  | 65 | 74 | 0.002928 | 0.125 | 0.08 | 261 | 0 | 0.364 | 1 | 1 | cs | TRUE
73 | LV_1095-1_0_6_line_73 |  | 67 | 75 | 0.007396 | 0.125 | 0.08 | 261 | 0 | 0.364 | 1 | 1 | cs | TRUE
74 | LV_1095-1_0_6_line_74 |  | 67 | 76 | 0.018783 | 0.125 | 0.08 | 261 | 0 | 0.364 | 1 | 1 | cs | TRUE
75 | LV_1095-1_0_6_line_75 |  | 70 | 71 | 0.020718 | 0.125 | 0.08 | 261 | 0 | 0.364 | 1 | 1 | cs | TRUE
76 | LV_1095-1_0_6_line_76 |  | 70 | 72 | 0.003911 | 0.125 | 0.08 | 261 | 0 | 0.364 | 1 | 1 | cs | TRUE
77 | LV_1095-1_0_6_line_77 |  | 71 | 77 | 0.000969 | 0.125 | 0.08 | 261 | 0 | 0.364 | 1 | 1 | cs | TRUE
78 | LV_1095-1_0_6_line_78 |  | 71 | 78 | 0.01904 | 0.125 | 0.08 | 261 | 0 | 0.364 | 1 | 1 | cs | TRUE
79 | LV_1095-1_0_6_line_79 |  | 73 | 79 | 0.002299 | 0.125 | 0.08 | 261 | 0 | 0.364 | 1 | 1 | cs | TRUE
80 | LV_1095-1_0_6_line_80 |  | 73 | 80 | 0.015518 | 0.125 | 0.08 | 261 | 0 | 0.364 | 1 | 1 | cs | TRUE
81 | LV_1095-1_0_6_line_81 |  | 76 | 83 | 0.007237 | 0.125 | 0.08 | 261 | 0 | 0.364 | 1 | 1 | cs | TRUE
82 | LV_1095-1_0_6_line_82 |  | 78 | 82 | 0.003163 | 0.125 | 0.08 | 261 | 0 | 0.364 | 1 | 1 | cs | TRUE
83 | LV_1095-1_0_6_line_83 |  | 80 | 84 | 0.006528 | 0.125 | 0.08 | 261 | 0 | 0.364 | 1 | 1 | cs | TRUE

## trafo
| name | std_type | hv_bus | lv_bus | sn_mva | vn_hv_kv | vn_lv_kv | vk_percent | vkr_percent | pfe_kw | i0_percent | shift_degree | tap_side | tap_neutral | tap_min | tap_max | tap_step_percent | tap_step_degree | tap_pos | tap_phase_shifter | parallel | df | in_service
0 | LV_1095-1_0_6_trafo_30 | 0.63 MVA 20/0.4 kV | 85 | 15 | 0.63 | 20 | 0.4 | 6 | 1.206 | 1.65 | 0.2619 | 150 | hv | 0 | -2 | 2 | 2.5 | 0 | 0 | FALSE | 1 | 1 | TRUE

## line_geodata
| x0 | y0 | x1 | y1 | x2 | y2 | x3 | y3 | x4 | y4 | x5 | y5 | x6 | y6 | x7 | y7 | x8 | y8 | x9 | y9 | x10 | y10
0 | 2650641.5324 | 1223739.4243 | 2650650.5047 | 1223746.3493 | 2650656.7725 | 1223751.1834 | 2650687.8315 | 1223777.953 | 2650703.6651 | 1223791.6035
1 | 2650641.5324 | 1223739.4243 | 2650657.7743 | 1223717.2265 | 2650696.2615 | 1223665.989
2 | 2650696.2615 | 1223665.989 | 2650721.5485 | 1223683.1593
3 | 2650696.2615 | 1223665.989 | 2650724.0435 | 1223628.8471 | 2650728.4824 | 1223623.1126
4 | 2650696.2615 | 1223665.989 | 2650689.6126 | 1223663.164 | 2650679.6939 | 1223656.0641 | 2650650.3511 | 1223620.0146 | 2650638.1648 | 1223608.4705 | 2650632.9367 | 1223603.5231 | 2650620.6975 | 1223593.7352 | 2650609.1958 | 1223586.7458
5 | 2650721.5485 | 1223683.1593 | 2650717.5045 | 1223687.8833 | 2650703.8169 | 1223679.9175 | 2650702.1486 | 1223682.5938 | 2650717.3268 | 1223695.3864 | 2650709.974 | 1223704.8741 | 2650708.7048 | 1223707.8763 | 2650701.9179 | 1223713.2441 | 2650696.6737 | 1223719.103
6 | 2650721.5485 | 1223683.1593 | 2650724.0868 | 1223684.9302
7 | 2650761.6371 | 1223580.2818 | 2650728.4824 | 1223623.1126
8 | 2650595.9823 | 1223578.6906 | 2650598.2085 | 1223580.0691 | 2650609.1958 | 1223586.7458
9 | 2650696.6737 | 1223719.103 | 2650694.077 | 1223725.7295 | 2650688.0227 | 1223729.6693
10 | 2650696.6737 | 1223719.103 | 2650696.2618 | 1223717.6097
11 | 2650759.9928 | 1223709.9811 | 2650724.0868 | 1223684.9302
12 | 2650761.6371 | 1223580.2818 | 2650783.8727 | 1223597.8266
13 | 2650586.4906 | 1223572.8135 | 2650595.9823 | 1223578.6906
14 | 2650586.4906 | 1223572.8135 | 2650583.0614 | 1223570.6902 | 2650577.1091 | 1223565.6299
15 | 2650513.3842 | 1223512.163 | 2650567.8835 | 1223557.7868 | 2650577.1091 | 1223565.6299
16 | 2650513.3842 | 1223512.163 | 2650506.1777 | 1223507.0876 | 2650493.376 | 1223500.9864 | 2650486.5345 | 1223521.7301 | 2650473.9911 | 1223577.2914 | 2650456.6823 | 1223659.2063 | 2650445.3774 | 1223721.7046
17 | 2650513.3842 | 1223512.163 | 2650506.1777 | 1223507.0876 | 2650493.376 | 1223500.9864 | 2650506.6309 | 1223461.708 | 2650517.2223 | 1223435.1814 | 2650550.8081 | 1223370.9268 | 2650574.5715 | 1223378.3886
18 | 2650445.3774 | 1223721.7046 | 2650433.8978 | 1223762.7661 | 2650420.8196 | 1223805.4817 | 2650419.4618 | 1223808.8907
19 | 2650462.082 | 1223727.1272 | 2650452.4529 | 1223723.4101 | 2650445.3774 | 1223721.7046
20 | 2650574.5715 | 1223378.3886 | 2650655.471 | 1223150.1466
21 | 2650574.5715 | 1223378.3886 | 2650601.007 | 1223390.8875 | 2650610.973 | 1223397.2354
22 | 2650325.7424 | 1223983.5986 | 2650342.7617 | 1223959.8055 | 2650356.5376 | 1223937.5972 | 2650377.1014 | 1223903.5723 | 2650394.3232 | 1223869.3413 | 2650407.2925 | 1223839.4437 | 2650419.4618 | 1223808.8907
23 | 2650462.082 | 1223727.1272 | 2650466.1406 | 1223731.3865 | 2650466.2063 | 1223737.0572 | 2650455.5532 | 1223756.9931
24 | 2650462.082 | 1223727.1272 | 2650527.8087 | 1223760.3857
25 | 2650655.471 | 1223150.1466 | 2650627.0563 | 1223145.5578 | 2650621.9618 | 1223145.3588 | 2650609.9034 | 1223148.0803 | 2650596.5968 | 1223147.7782 | 2650571.273 | 1223143.5494 | 2650560.4772 | 1223143.1687 | 2650547.1269 | 1223144.4339 | 2650537.4906 | 1223142.3509 | 2650522.5277 | 1223136.1424 | 2650510.7837 | 1223128.5747
26 | 2650617.4655 | 1223401.3708 | 2650610.973 | 1223397.2354
27 | 2650657.36 | 1223435.8977 | 2650651.6305 | 1223428.6298 | 2650634.9027 | 1223412.4776 | 2650617.4655 | 1223401.3708
28 | 2650657.36 | 1223435.8977 | 2650662.5014 | 1223442.4196 | 2650669.1805 | 1223447.9687
29 | 2650669.1805 | 1223447.9687 | 2650669.1805 | 1223447.9687 | 2650674.4936 | 1223447.9713
30 | 2650510.7837 | 1223128.5747 | 2650495.0959 | 1223118.4656 | 2650477.8543 | 1223105.5116 | 2650466.5351 | 1223099.3942
31 | 2650335.0073 | 1224078.9474 | 2650358.1451 | 1224051.5758
32 | 2650373.2073 | 1224012.4954 | 2650373.684 | 1224020.6823 | 2650373.0088 | 1224028.7815 | 2650370.3044 | 1224035.6518 | 2650365.9792 | 1224042.3082 | 2650358.1451 | 1224051.5758
33 | 2650373.2073 | 1224012.4954 | 2650372.7509 | 1224004.6089 | 2650378.1314 | 1224004.0763 | 2650391.8036 | 1223996.7986 | 2650398.9323 | 1223985.0183 | 2650401.4648 | 1223973.3881
34 | 2650325.7424 | 1223983.5986 | 2650337.5658 | 1223990.5139 | 2650353.1402 | 1224000.396 | 2650366.2243 | 1224005.2652 | 2650372.7509 | 1224004.6089 | 2650373.2073 | 1224012.4954
35 | 2650401.4648 | 1223973.3881 | 2650399.3686 | 1223963.9423 | 2650391.2624 | 1223952.3443 | 2650368.1164 | 1223932.2028 | 2650338.4088 | 1223909.6489 | 2650323.9022 | 1223896.918
36 | 2650468.5275 | 1223878.2861 | 2650481.999 | 1223888.4732 | 2650482.6003 | 1223896.2498 | 2650426.0652 | 1223973.9855 | 2650410.9463 | 1223971.2114 | 2650401.4648 | 1223973.3881
37 | 2650471.9033 | 1223873.6341 | 2650468.5275 | 1223878.2861
38 | 2650314.2452 | 1223886.5323 | 2650320.2316 | 1223893.6966 | 2650323.9022 | 1223896.918
39 | 2650302.9135 | 1223872.9709 | 2650314.2452 | 1223886.5323
40 | 2650455.5532 | 1223756.9931 | 2650449.6404 | 1223768.0582 | 2650448.7948 | 1223772.1091 | 2650451.0199 | 1223777.0754 | 2650454.2504 | 1223779.7378 | 2650486.8587 | 1223796.2841
41 | 2650688.0227 | 1223729.6693 | 2650685.7563 | 1223730.4505
42 | 2650759.9928 | 1223709.9811 | 2650774.6467 | 1223720.2123 | 2650775.6644 | 1223720.9214
43 | 2650746.3205 | 1223726.03 | 2650747.7927 | 1223721.4509 | 2650754.4521 | 1223717.7053 | 2650756.0332 | 1223715.4729 | 2650759.9928 | 1223709.9811
44 | 2650783.8727 | 1223597.8266 | 2650827.5674 | 1223629.4225
45 | 2650862.9936 | 1223657.0481 | 2650856.5019 | 1223650.3452 | 2650827.5674 | 1223629.4225
46 | 2650173.042 | 1223406.3106 | 2650161.9032 | 1223426.885 | 2650154.9216 | 1223433.786 | 2650145.4681 | 1223440.334
47 | 2650142.2824 | 1223442.5406 | 2650145.4681 | 1223440.334
48 | 2650142.2824 | 1223442.5406 | 2650138.1108 | 1223449.1419
49 | 2650142.2824 | 1223442.5406 | 2650139.1421 | 1223432.7303 | 2650135.1423 | 1223416.772
50 | 2650076.4024 | 1223593.6238 | 2650073.9781 | 1223584.3422 | 2650091.4736 | 1223548.1225 | 2650107.2591 | 1223515.0905 | 2650123.5778 | 1223479.984 | 2650136.2722 | 1223452.0514 | 2650138.1108 | 1223449.1419
51 | 2650076.4024 | 1223593.6238 | 2650064.3807 | 1223605.6635 | 2650056.7671 | 1223615.6056
52 | 2650076.4024 | 1223593.6238 | 2650069.804 | 1223588.354 | 2650048.6619 | 1223571.2881 | 2650020.7957 | 1223543.1145 | 2650005.2546 | 1223522.7492 | 2649973.8045 | 1223481.5266 | 2649949.5259 | 1223452.2828 | 2649935.8656 | 1223437.2618
53 | 2650076.4024 | 1223593.6238 | 2650093.1678 | 1223603.6265 | 2650142.5142 | 1223636.5063 | 2650152.9833 | 1223644.2019
54 | 2650093.3898 | 1223644.8315 | 2650056.7671 | 1223615.6056
55 | 2649935.8656 | 1223437.2618 | 2649920.157 | 1223419.9883
56 | 2650237.468 | 1223780.8059 | 2650231.1532 | 1223769.346 | 2650212.9624 | 1223728.8454 | 2650196.1809 | 1223691.1475 | 2650182.9739 | 1223671.0683 | 2650169.871 | 1223656.6157 | 2650152.9833 | 1223644.2019
57 | 2650237.468 | 1223780.8059 | 2650244.9773 | 1223794.4336 | 2650247.0839 | 1223797.4869
58 | 2650249.0143 | 1223800.2847 | 2650247.0839 | 1223797.4869
59 | 2650249.0143 | 1223800.2847 | 2650250.1257 | 1223801.8956
60 | 2650302.9135 | 1223872.9709 | 2650258.1018 | 1223813.456 | 2650250.1257 | 1223801.8956
61 | 2650302.9135 | 1223872.9709 | 2650292.6141 | 1223883.9907 | 2650285.1296 | 1223893.9115 | 2650279.5373 | 1223897.0662
62 | 2650267.7881 | 1223898.9931 | 2650279.5373 | 1223897.0662
63 | 2650827.6974 | 1223755.6532 | 2650800.4875 | 1223737.5611
64 | 2650779.8631 | 1223723.8479 | 2650800.4875 | 1223737.5611
65 | 2650820.0465 | 1223778.7244 | 2650828.1009 | 1223771.4553 | 2650834.3086 | 1223769.0957 | 2650839.3082 | 1223765.2471 | 2650827.6974 | 1223755.6532
66 | 2650779.8631 | 1223723.8479 | 2650775.6644 | 1223720.9214
67 | 2650779.8631 | 1223723.8479 | 2650773.7164 | 1223733.2679 | 2650782.1658 | 1223740.1442 | 2650786.4493 | 1223743.7941 | 2650786.8076 | 1223745.3537 | 2650790.7684 | 1223750.3794 | 2650788.8163 | 1223752.553 | 2650780.5794 | 1223757.219 | 2650779.1888 | 1223758.4523 | 2650774.0653 | 1223765.2684
68 | 2650820.0465 | 1223778.7244 | 2650806.0623 | 1223791.3351
69 | 2650813.3442 | 1223777.7333 | 2650820.0465 | 1223778.7244
70 | 2650790.8997 | 1223698.5486 | 2650786.383 | 1223705.3476 | 2650780.1144 | 1223713.9439 | 2650777.7807 | 1223717.2816 | 2650777.3327 | 1223718.2451 | 2650775.6644 | 1223720.9214
71 | 2650760.9968 | 1223778.9989 | 2650763.1604 | 1223775.1483 | 2650765.112 | 1223773.9197 | 2650772.3479 | 1223768.3668 | 2650774.0653 | 1223765.2684
72 | 2650772.5245 | 1223762.776 | 2650774.0653 | 1223765.2684
73 | 2650801.3491 | 1223785.6247 | 2650806.0623 | 1223791.3351
74 | 2650791.0427 | 1223802.6696 | 2650806.0623 | 1223791.3351
75 | 2650746.3205 | 1223726.03 | 2650733.6009 | 1223742.4096
76 | 2650746.3205 | 1223726.03 | 2650744.477 | 1223722.5789
77 | 2650732.7942 | 1223741.869 | 2650733.6009 | 1223742.4096
78 | 2650733.6009 | 1223742.4096 | 2650729.5742 | 1223752.2258 | 2650722.9627 | 1223757.4838
79 | 2650760.9968 | 1223778.9989 | 2650760.4319 | 1223776.7704
80 | 2650760.9968 | 1223778.9989 | 2650754.9261 | 1223790.1874 | 2650753.2539 | 1223792.4301
81 | 2650784.5722 | 1223799.3902 | 2650791.0427 | 1223802.6696
82 | 2650722.9627 | 1223757.4838 | 2650719.8558 | 1223758.1244
83 | 2650747.8688 | 1223796.142 | 2650753.2539 | 1223792.4301

## bus_geodata
| x | y | coords
0 | 2650703.6651 | 1223791.6035
1 | 2650641.5324 | 1223739.4243
2 | 2650696.2615 | 1223665.989
3 | 2650721.5485 | 1223683.1593
4 | 2650728.4824 | 1223623.1126
5 | 2650609.1958 | 1223586.7458
6 | 2650696.6737 | 1223719.103
7 | 2650724.0868 | 1223684.9302
8 | 2650761.6371 | 1223580.2818
9 | 2650595.9823 | 1223578.6906
10 | 2650586.4906 | 1223572.8135
11 | 2650577.1091 | 1223565.6299
12 | 2650513.3842 | 1223512.163
13 | 2650445.3774 | 1223721.7046
14 | 2650574.5715 | 1223378.3886
15 | 2650419.4618 | 1223808.8907
16 | 2650462.082 | 1223727.1272
17 | 2650655.471 | 1223150.1466
18 | 2650610.973 | 1223397.2354
19 | 2650617.4655 | 1223401.3708
20 | 2650657.36 | 1223435.8977
21 | 2650669.1805 | 1223447.9687
22 | 2650510.7837 | 1223128.5747
23 | 2650466.5351 | 1223099.3942
24 | 2650674.4936 | 1223447.9713
25 | 2650335.0073 | 1224078.9474
26 | 2650358.1451 | 1224051.5758
27 | 2650373.2073 | 1224012.4954
28 | 2650401.4648 | 1223973.3881
29 | 2650325.7424 | 1223983.5986
30 | 2650468.5275 | 1223878.2861
31 | 2650471.9033 | 1223873.6341
32 | 2650323.9022 | 1223896.918
33 | 2650314.2452 | 1223886.5323
34 | 2650527.8087 | 1223760.3857
35 | 2650455.5532 | 1223756.9931
36 | 2650486.8587 | 1223796.2841
37 | 2650688.0227 | 1223729.6693
38 | 2650696.2618 | 1223717.6097
39 | 2650759.9928 | 1223709.9811
40 | 2650783.8727 | 1223597.8266
41 | 2650827.5674 | 1223629.4225
42 | 2650173.042 | 1223406.3106
43 | 2650145.4681 | 1223440.334
44 | 2650142.2824 | 1223442.5406
45 | 2650138.1108 | 1223449.1419
46 | 2650135.1423 | 1223416.772
47 | 2650076.4024 | 1223593.6238
48 | 2650056.7671 | 1223615.6056
49 | 2649935.8656 | 1223437.2618
50 | 2650152.9833 | 1223644.2019
51 | 2650237.468 | 1223780.8059
52 | 2650247.0839 | 1223797.4869
53 | 2650249.0142 | 1223800.2847
54 | 2650250.1257 | 1223801.8956
55 | 2650302.9135 | 1223872.9709
56 | 2650093.3898 | 1223644.8315
57 | 2649920.157 | 1223419.9883
58 | 2650267.7881 | 1223898.9931
59 | 2650279.5373 | 1223897.0662
60 | 2650800.4875 | 1223737.5611
61 | 2650827.6974 | 1223755.6532
62 | 2650779.8631 | 1223723.8479
63 | 2650820.0465 | 1223778.7244
64 | 2650775.6644 | 1223720.9214
65 | 2650774.0653 | 1223765.2684
66 | 2650862.9936 | 1223657.0481
67 | 2650806.0623 | 1223791.3351
68 | 2650813.3442 | 1223777.7333
69 | 2650790.8997 | 1223698.5486
70 | 2650746.3205 | 1223726.03
71 | 2650733.6009 | 1223742.4096
72 | 2650744.477 | 1223722.5789
73 | 2650760.9968 | 1223778.9989
74 | 2650772.5245 | 1223762.776
75 | 2650801.3491 | 1223785.6247
76 | 2650791.0427 | 1223802.6696
77 | 2650732.7942 | 1223741.869
78 | 2650722.9627 | 1223757.4838
79 | 2650760.4319 | 1223776.7704
80 | 2650753.2539 | 1223792.4301
81 | 2650685.7563 | 1223730.4505
82 | 2650719.8558 | 1223758.1244
83 | 2650784.5722 | 1223799.3902
84 | 2650747.8688 | 1223796.142
85 | 2650385.7937 | 1223886.2951

## line_std_types
| c_nf_per_km | r_ohm_per_km | x_ohm_per_km | max_i_ka | type | q_mm2 | alpha | voltage_rating
NAYY 4x50 SE | 210 | 0.642 | 0.083 | 0.142 | cs | 50 | 0.00403 | LV
NAYY 4x120 SE | 264 | 0.225 | 0.08 | 0.242 | cs | 120 | 0.00403 | LV
NAYY 4x150 SE | 261 | 0.208 | 0.08 | 0.27 | cs | 150 | 0.00403 | LV
NA2XS2Y 1x95 RM/25 12/20 kV | 216 | 0.313 | 0.132 | 0.252 | cs | 95 | 0.00403 | MV
NA2XS2Y 1x185 RM/25 12/20 kV | 273 | 0.161 | 0.117 | 0.362 | cs | 185 | 0.00403 | MV
NA2XS2Y 1x240 RM/25 12/20 kV | 304 | 0.122 | 0.112 | 0.421 | cs | 240 | 0.00403 | MV
NA2XS2Y 1x95 RM/25 6/10 kV | 315 | 0.313 | 0.123 | 0.249 | cs | 95 | 0.00403 | MV
NA2XS2Y 1x185 RM/25 6/10 kV | 406 | 0.161 | 0.11 | 0.358 | cs | 185 | 0.00403 | MV
NA2XS2Y 1x240 RM/25 6/10 kV | 456 | 0.122 | 0.105 | 0.416 | cs | 240 | 0.00403 | MV
NA2XS2Y 1x150 RM/25 12/20 kV | 250 | 0.206 | 0.116 | 0.319 | cs | 150 | 0.00403 | MV
NA2XS2Y 1x120 RM/25 12/20 kV | 230 | 0.253 | 0.119 | 0.283 | cs | 120 | 0.00403 | MV
NA2XS2Y 1x70 RM/25 12/20 kV | 190 | 0.443 | 0.132 | 0.22 | cs | 70 | 0.00403 | MV
NA2XS2Y 1x150 RM/25 6/10 kV | 360 | 0.206 | 0.11 | 0.315 | cs | 150 | 0.00403 | MV
NA2XS2Y 1x120 RM/25 6/10 kV | 340 | 0.253 | 0.113 | 0.28 | cs | 120 | 0.00403 | MV
NA2XS2Y 1x70 RM/25 6/10 kV | 280 | 0.443 | 0.123 | 0.217 | cs | 70 | 0.00403 | MV
N2XS(FL)2Y 1x120 RM/35 64/110 kV | 112 | 0.153 | 0.166 | 0.366 | cs | 120 | 0.00393 | HV
N2XS(FL)2Y 1x185 RM/35 64/110 kV | 125 | 0.099 | 0.156 | 0.457 | cs | 185 | 0.00393 | HV
N2XS(FL)2Y 1x240 RM/35 64/110 kV | 135 | 0.075 | 0.149 | 0.526 | cs | 240 | 0.00393 | HV
N2XS(FL)2Y 1x300 RM/35 64/110 kV | 144 | 0.06 | 0.144 | 0.588 | cs | 300 | 0.00393 | HV
15-AL1/3-ST1A 0.4 | 11 | 1.8769 | 0.35 | 0.105 | ol | 16 | 0.00403 | LV
24-AL1/4-ST1A 0.4 | 11.25 | 1.2012 | 0.335 | 0.14 | ol | 24 | 0.00403 | LV
48-AL1/8-ST1A 0.4 | 12.2 | 0.5939 | 0.3 | 0.21 | ol | 48 | 0.00403 | LV
94-AL1/15-ST1A 0.4 | 13.2 | 0.306 | 0.29 | 0.35 | ol | 94 | 0.00403 | LV
34-AL1/6-ST1A 10.0 | 9.7 | 0.8342 | 0.36 | 0.17 | ol | 34 | 0.00403 | MV
48-AL1/8-ST1A 10.0 | 10.1 | 0.5939 | 0.35 | 0.21 | ol | 48 | 0.00403 | MV
70-AL1/11-ST1A 10.0 | 10.4 | 0.4132 | 0.339 | 0.29 | ol | 70 | 0.00403 | MV
94-AL1/15-ST1A 10.0 | 10.75 | 0.306 | 0.33 | 0.35 | ol | 94 | 0.00403 | MV
122-AL1/20-ST1A 10.0 | 11.1 | 0.2376 | 0.323 | 0.41 | ol | 122 | 0.00403 | MV
149-AL1/24-ST1A 10.0 | 11.25 | 0.194 | 0.315 | 0.47 | ol | 149 | 0.00403 | MV
34-AL1/6-ST1A 20.0 | 9.15 | 0.8342 | 0.382 | 0.17 | ol | 34 | 0.00403 | MV
48-AL1/8-ST1A 20.0 | 9.5 | 0.5939 | 0.372 | 0.21 | ol | 48 | 0.00403 | MV
70-AL1/11-ST1A 20.0 | 9.7 | 0.4132 | 0.36 | 0.29 | ol | 70 | 0.00403 | MV
94-AL1/15-ST1A 20.0 | 10 | 0.306 | 0.35 | 0.35 | ol | 94 | 0.00403 | MV
122-AL1/20-ST1A 20.0 | 10.3 | 0.2376 | 0.344 | 0.41 | ol | 122 | 0.00403 | MV
149-AL1/24-ST1A 20.0 | 10.5 | 0.194 | 0.337 | 0.47 | ol | 149 | 0.00403 | MV
184-AL1/30-ST1A 20.0 | 10.75 | 0.1571 | 0.33 | 0.535 | ol | 184 | 0.00403 | MV
243-AL1/39-ST1A 20.0 | 11 | 0.1188 | 0.32 | 0.645 | ol | 243 | 0.00403 | MV
48-AL1/8-ST1A 110.0 | 8 | 0.5939 | 0.46 | 0.21 | ol | 48 | 0.00403 | HV
70-AL1/11-ST1A 110.0 | 8.4 | 0.4132 | 0.45 | 0.29 | ol | 70 | 0.00403 | HV
94-AL1/15-ST1A 110.0 | 8.65 | 0.306 | 0.44 | 0.35 | ol | 94 | 0.00403 | HV
122-AL1/20-ST1A 110.0 | 8.5 | 0.2376 | 0.43 | 0.41 | ol | 122 | 0.00403 | HV
149-AL1/24-ST1A 110.0 | 8.75 | 0.194 | 0.41 | 0.47 | ol | 149 | 0.00403 | HV
184-AL1/30-ST1A 110.0 | 8.8 | 0.1571 | 0.4 | 0.535 | ol | 184 | 0.00403 | HV
243-AL1/39-ST1A 110.0 | 9 | 0.1188 | 0.39 | 0.645 | ol | 243 | 0.00403 | HV
305-AL1/39-ST1A 110.0 | 9.2 | 0.0949 | 0.38 | 0.74 | ol | 305 | 0.00403 | HV
490-AL1/64-ST1A 110.0 | 9.75 | 0.059 | 0.37 | 0.96 | ol | 490 | 0.00403 | HV
679-AL1/86-ST1A 110.0 | 9.95 | 0.042 | 0.36 | 1.15 | ol | 679 | 0.00403 | HV
490-AL1/64-ST1A 220.0 | 10 | 0.059 | 0.285 | 0.96 | ol | 490 | 0.00403 | HV
679-AL1/86-ST1A 220.0 | 11.7 | 0.042 | 0.275 | 1.15 | ol | 679 | 0.00403 | HV
490-AL1/64-ST1A 380.0 | 11 | 0.059 | 0.253 | 0.96 | ol | 490 | 0.00403 | HV
679-AL1/86-ST1A 380.0 | 14.6 | 0.042 | 0.25 | 1.15 | ol | 679 | 0.00403 | HV

## trafo_std_types
| i0_percent | pfe_kw | vkr_percent | sn_mva | vn_lv_kv | vn_hv_kv | vk_percent | shift_degree | vector_group | tap_side | tap_neutral | tap_min | tap_max | tap_step_degree | tap_step_percent | tap_phase_shifter
160 MVA 380/110 kV | 0.06 | 60 | 0.25 | 160 | 110 | 380 | 12.2 | 0 | Yy0 | hv | 0 | -9 | 9 | 0 | 1.5 | FALSE
100 MVA 220/110 kV | 0.06 | 55 | 0.26 | 100 | 110 | 220 | 12 | 0 | Yy0 | hv | 0 | -9 | 9 | 0 | 1.5 | FALSE
63 MVA 110/20 kV | 0.04 | 22 | 0.32 | 63 | 20 | 110 | 18 | 150 | YNd5 | hv | 0 | -9 | 9 | 0 | 1.5 | FALSE
40 MVA 110/20 kV | 0.05 | 18 | 0.34 | 40 | 20 | 110 | 16.2 | 150 | YNd5 | hv | 0 | -9 | 9 | 0 | 1.5 | FALSE
25 MVA 110/20 kV | 0.07 | 14 | 0.41 | 25 | 20 | 110 | 12 | 150 | YNd5 | hv | 0 | -9 | 9 | 0 | 1.5 | FALSE
63 MVA 110/10 kV | 0.04 | 22 | 0.32 | 63 | 10 | 110 | 18 | 150 | YNd5 | hv | 0 | -9 | 9 | 0 | 1.5 | FALSE
40 MVA 110/10 kV | 0.05 | 18 | 0.34 | 40 | 10 | 110 | 16.2 | 150 | YNd5 | hv | 0 | -9 | 9 | 0 | 1.5 | FALSE
25 MVA 110/10 kV | 0.07 | 14 | 0.41 | 25 | 10 | 110 | 12 | 150 | YNd5 | hv | 0 | -9 | 9 | 0 | 1.5 | FALSE
0.25 MVA 20/0.4 kV | 0.32 | 0.8 | 1.44 | 0.25 | 0.4 | 20 | 6 | 150 | Yzn5 | hv | 0 | -2 | 2 | 0 | 2.5 | FALSE
0.4 MVA 20/0.4 kV | 0.3375 | 1.35 | 1.425 | 0.4 | 0.4 | 20 | 6 | 150 | Dyn5 | hv | 0 | -2 | 2 | 0 | 2.5 | FALSE
0.63 MVA 20/0.4 kV | 0.2619 | 1.65 | 1.206 | 0.63 | 0.4 | 20 | 6 | 150 | Dyn5 | hv | 0 | -2 | 2 | 0 | 2.5 | FALSE
0.25 MVA 10/0.4 kV | 0.24 | 0.6 | 1.2 | 0.25 | 0.4 | 10 | 4 | 150 | Dyn5 | hv | 0 | -2 | 2 | 0 | 2.5 | FALSE
0.4 MVA 10/0.4 kV | 0.2375 | 0.95 | 1.325 | 0.4 | 0.4 | 10 | 4 | 150 | Dyn5 | hv | 0 | -2 | 2 | 0 | 2.5 | FALSE
0.63 MVA 10/0.4 kV | 0.1873 | 1.18 | 1.0794 | 0.63 | 0.4 | 10 | 4 | 150 | Dyn5 | hv | 0 | -2 | 2 | 0 | 2.5 | FALSE

## trafo3w_std_types
| sn_hv_mva | sn_mv_mva | sn_lv_mva | vn_hv_kv | vn_mv_kv | vn_lv_kv | vk_hv_percent | vk_mv_percent | vk_lv_percent | vkr_hv_percent | vkr_mv_percent | vkr_lv_percent | pfe_kw | i0_percent | shift_mv_degree | shift_lv_degree | vector_group | tap_side | tap_neutral | tap_min | tap_max | tap_step_percent
63/25/38 MVA 110/20/10 kV | 63 | 25 | 38 | 110 | 20 | 10 | 10.4 | 10.4 | 10.4 | 0.28 | 0.32 | 0.35 | 35 | 0.89 | 0 | 0 | YN0yn0yn0 | hv | 0 | -10 | 10 | 1.2
63/25/38 MVA 110/10/10 kV | 63 | 25 | 38 | 110 | 10 | 10 | 10.4 | 10.4 | 10.4 | 0.28 | 0.32 | 0.35 | 35 | 0.89 | 0 | 0 | YN0yn0yn0 | hv | 0 | -10 | 10 | 1.2

## fuse_std_types
| fuse_type | i_rated_a | t_avg | t_min | t_total | x_avg | x_min | x_total
HV 100A | HV 100A | 100 | 0 | [10.0, 3.64, 0.854, 0.281, 0.1, 0.0531, 0.022, 0.01] | [10.0, 4.267, 1.21, 0.403, 0.1, 0.058, 0.022, 0.01] | 0 | [300.0, 350.0, 450.0, 550.0, 700.0, 850.0, 1200.0, 1752.0] | [600.0, 700.0, 900.0, 1150.0, 1665.0, 2000.0, 3000.0, 4313.0]
HV 10A | HV 10A | 10 | 0 | [10.0, 1675.0, 0.344, 0.156, 0.1, 0.0417, 0.0171, 0.01] | [10.0, 1.3, 0.3, 0.155, 0.1, 0.0555, 0.023, 0.01] | 0 | [30.0, 32.0, 35.0, 37.0, 39.0, 50.0, 70.0, 88.0] | [60.0, 70.0, 80.0, 87.0, 94.0, 110.0, 150.0, 216.0]
HV 125A | HV 125A | 125 | 0 | [10.0, 1.82, 0.344, 0.1, 0.0467, 0.0269, 0.01] | [10.0, 2.478, 0.426, 0.1, 0.0427, 0.0211, 0.01] | 0 | [375.0, 500.0, 700.0, 925.0, 1200.0, 1500.0, 2341.0] | [750.0, 1000.0, 1500.0, 2200.0, 3000.0, 4000.0, 5765.0]
HV 160A | HV 160A | 160 | 0 | [10.0, 4.15, 1.03, 0.198, 0.1, 0.051, 0.0172, 0.01] | [10.0, 2.3, 0.734, 0.274, 0.1, 0.046, 0.0177, 0.01] | 0 | [480.0, 550.0, 700.0, 1000.0, 1260.0, 1600.0, 2500.0, 3227.0] | [960.0, 1300.0, 1700.0, 2200.0, 2996.0, 4000.0, 6000.0, 7946.0]
HV 16A | HV 16A | 16 | 0 | [10.0, 0.352, 0.164, 0.1, 0.0649, 0.0342, 0.01] | [10.0, 2.34, 0.722, 0.181, 0.1, 0.055, 0.0296, 0.01] | 0 | [48.0, 60.0, 65.0, 71.0, 80.0, 100.0, 162.0] | [96.0, 110.0, 125.0, 150.0, 168.0, 200.0, 250.0, 398.0]
HV 200A | HV 200A | 200 | 0 | [10.0, 4.267, 1.21, 0.403, 0.1, 0.058, 0.022, 0.01] | [10.0, 3.73, 1.654, 0.328, 0.1, 0.0531, 0.019, 0.01] | 0 | [600.0, 700.0, 900.0, 1150.0, 1665.0, 2000.0, 3000.0, 4313.0] | [1200.0, 1500.0, 1800.0, 2700.0, 3960.0, 5000.0, 7500.0, 10620.0]
HV 20A | HV 20A | 20 | 0 | [10.0, 1.3, 0.3, 0.155, 0.1, 0.0555, 0.023, 0.01] | [10.0, 1.3, 0.161, 0.1, 0.0611, 0.0399, 0.0141, 0.01] | 0 | [60.0, 70.0, 80.0, 87.0, 94.0, 110.0, 150.0, 216.0] | [120.0, 150.0, 200.0, 223.0, 260.0, 300.0, 450.0, 532.0]
HV 25A | HV 25A | 25 | 0 | [10.0, 2.512, 0.833, 0.299, 0.1, 0.0372, 0.0223, 0.01] | [10.0, 3.125, 0.597, 0.198, 0.1, 0.0378, 0.022, 0.01] | 0 | [75.0, 82.0, 90.0, 100.0, 124.0, 170.0, 200.0, 289.0] | [150.0, 170.0, 210.0, 250.0, 294.0, 400.0, 500.0, 711.0]
HV 31.5A | HV 31.5A | 31.5 | 0 | [10.0, 2.34, 0.722, 0.181, 0.1, 0.055, 0.0296, 0.01] | [10.0, 2.84, 0.368, 0.164, 0.1, 0.0621, 0.0378, 0.0195, 0.01] | 0 | [95.0, 110.0, 125.0, 150.0, 165.0, 200.0, 250.0, 390.0] | [189.0, 220.0, 300.0, 350.0, 393.0, 450.0, 530.0, 700.0, 960.0]
HV 40A | HV 40A | 40 | 0 | [10.0, 1.3, 0.161, 0.1, 0.0611, 0.0399, 0.0141, 0.01] | [10.0, 2.05, 0.369, 0.198, 0.1, 0.051, 0.0298, 0.01] | 0 | [120.0, 150.0, 200.0, 223.0, 260.0, 300.0, 450.0, 532.0] | [240.0, 300.0, 400.0, 450.0, 530.0, 650.0, 800.0, 1311.0]
HV 50A | HV 50A | 50 | 0 | [10.0, 3.215, 0.597, 0.198, 0.1, 0.0378, 0.022, 0.01] | [10.0, 3.64, 0.854, 0.281, 0.1, 0.0531, 0.022, 0.01] | 0 | [150.0, 170.0, 210.0, 250.0, 294.0, 400.0, 500.0, 711.0] | [300.0, 350.0, 450.0, 550.0, 700.0, 850.0, 1200.0, 1752.0]
HV 6.3A | HV 6.3A | 6.3 | 0 | [10.0, 1.39, 0.344, 0.168, 0.1, 0.056, 0.0263, 0.01] | [10.0, 1.711, 0.516, 0.198, 0.1, 0.0634, 0.0303, 0.01] | 0 | [19.0, 19.5, 20.4, 20.8, 22.0, 25.0, 32.0, 48.0] | [38.0, 40.0, 43.0, 48.0, 53.0, 60.0, 75.0, 118.0]
HV 63A | HV 63A | 63 | 0 | [10.0, 2.84, 0.368, 0.164, 0.1, 0.0621, 0.0378, 0.0195, 0.01] | [10.0, 1.82, 0.344, 0.1, 0.0467, 0.0269, 0.01] | 0 | [189.0, 220.0, 300.0, 350.0, 393.0, 450.0, 530.0, 700.0, 961.0] | [378.0, 500.0, 700.0, 934.0, 1200.0, 1500.0, 2366.0]
HV 80A | HV 80A | 80 | 0 | [10.0, 2.05, 0.369, 0.198, 0.1, 0.051, 0.0298, 0.01] | [10.0, 4.15, 1.03, 0.198, 0.1, 0.051, 0.0172, 0.01] | 0 | [240.0, 300.0, 400.0, 450.0, 530.0, 650.0, 800.0, 1311.0] | [480.0, 550.0, 700.0, 1000.0, 1260.0, 1600.0, 2500.0, 3227.0]
Siemens NH-1-100 | Siemens NH-1-100 | 100 | [5400.0, 2000.0, 400.0, 20.0, 1.0, 0.2, 0.012, 0.004] | 0 | 0 | [150.0, 190.0, 250.0, 430.0, 900.0, 1250.0, 2700.0, 3600.0] | 0 | 0
Siemens NH-1-125 | Siemens NH-1-125 | 125 | [4800.0, 120.0, 7.0, 0.1, 0.004] | 0 | 0 | [180.0, 400.0, 740.0, 2000.0, 4250.0] | 0 | 0
Siemens NH-1-16 | Siemens NH-1-16 | 16 | [4000.0, 400.0, 2.0, 0.1, 0.04, 0.01] | 0 | 0 | [26.0, 35.0, 75.0, 150.0, 200.0, 300.0] | 0 | 0
Siemens NH-1-160 | Siemens NH-1-160 | 160 | [4800.0, 120.0, 7.0, 0.1, 0.004] | 0 | 0 | [210.0, 500.0, 900.0, 2300.0, 5000.0] | 0 | 0
Siemens NH-1-25 | Siemens NH-1-25 | 25 | [4000.0, 1000.0, 10.0, 0.2, 0.02, 0.01] | 0 | 0 | [40.0, 50.0, 100.0, 210.0, 400.0, 500.0] | 0 | 0
Siemens NH-1-50 | Siemens NH-1-50 | 50 | [4000.0, 40.0, 4.0, 1.0, 0.02, 0.01] | 0 | 0 | [86.0, 200.0, 300.0, 400.0, 1000.0, 1280.0] | 0 | 0
Siemens NH-1-63 | Siemens NH-1-63 | 63 | [4000.0, 100.0, 10.0, 2.0, 0.04, 0.01] | 0 | 0 | [100.0, 200.0, 300.0, 400.0, 1000.0, 1500.0] | 0 | 0
Siemens NH-1-80 | Siemens NH-1-80 | 80 | [4800.0, 120.0, 7.0, 0.1, 0.01] | 0 | 0 | [150.58, 250.0, 450.0, 1150.0, 2470.0] | 0 | 0
Siemens NH-2-1000 | Siemens NH-2-1000 | 1000 | [4800.0, 120.0, 7.0, 0.1, 0.004] | 0 | 0 | [1900.0, 3500.0, 8400.0, 24000.0, 52000.0] | 0 | 0
Siemens NH-2-200 | Siemens NH-2-200 | 200 | [4800.0, 120.0, 7.0, 0.1, 0.004] | 0 | 0 | [280.0, 650.0, 1200.0, 3000.0, 7000.0] | 0 | 0
Siemens NH-2-224 | Siemens NH-2-224 | 224 | [4800.0, 120.0, 7.0, 0.2, 0.04, 0.004] | 0 | 0 | [400.0, 750.0, 1453.0, 3025.0, 4315.0, 7600.0] | 0 | 0
Siemens NH-2-250 | Siemens NH-2-250 | 250 | [4800.0, 120.0, 7.0, 0.1, 0.004] | 0 | 0 | [450.0, 800.0, 1650.0, 4000.0, 8500.0] | 0 | 0
Siemens NH-2-315 | Siemens NH-2-315 | 315 | [4800.0, 120.0, 7.0, 0.1, 0.004] | 0 | 0 | [550.0, 920.0, 1900.0, 5000.0, 11000.0] | 0 | 0
Siemens NH-2-355 | Siemens NH-2-355 | 355 | [4800.0, 120.0, 6.0, 0.1, 0.004] | 0 | 0 | [650.0, 1116.27, 2350.0, 5840.0, 12790.0] | 0 | 0
Siemens NH-2-400 | Siemens NH-2-400 | 400 | [4800.0, 120.0, 7.0, 0.1, 0.004] | 0 | 0 | [720.0, 1350.0, 2800.0, 6500.0, 15000.0] | 0 | 0
Siemens NH-2-425 | Siemens NH-2-425 | 425 | [4800.0, 120.0, 7.0, 0.1, 0.004] | 0 | 0 | [850.0, 1500.0, 3050.0, 7500.0, 16500.0] | 0 | 0
Siemens NH-2-630 | Siemens NH-2-630 | 630 | [4800.0, 120.0, 7.0, 0.1, 0.004] | 0 | 0 | [1200.0, 2000.0, 4800.0, 12000.0, 26000.0] | 0 | 0

## res_bus
| vm_pu | va_degree | p_mw | q_mvar
0 | 0.97363 | -0.5076 | 0.0096566 | 0.0024202
1 | 0.97436 | -0.4932 | 0 | 0
2 | 0.97518 | -0.47698 | 0 | 0
3 | 0.97411 | -0.49802 | 0 | 0
4 | 0.97486 | -0.48339 | 0.0018003 | 0.00045119
5 | 0.98114 | -0.3604 | 0.00086501 | 0.00021679
6 | 0.97344 | -0.51137 | 0 | 0
7 | 0.97403 | -0.49962 | 0.00042281 | 0.00010597
8 | 0.97462 | -0.48807 | 0 | 0
9 | 0.98193 | -0.34511 | 0.0051512 | 0.001291
10 | 0.98255 | -0.33305 | 0.00093106 | 0.00023335
11 | 0.98322 | -0.32007 | 0.00086666 | 0.0002172
12 | 0.98561 | -0.274 | 0 | 0
13 | 0.99595 | -0.076547 | 0 | 0
14 | 0.98071 | -0.36913 | 0 | 0
15 | 1 | 0 | -0.35028 | -0.089833
16 | 0.99507 | -0.093499 | 0 | 0
17 | 0.97733 | -0.4354 | 0 | 0
18 | 0.98023 | -0.37855 | 0.004184 | 0.0010486
19 | 0.98017 | -0.37973 | 0.0046097 | 0.0011553
20 | 0.97998 | -0.38345 | 0.001225 | 0.00030701
21 | 0.97994 | -0.38426 | 0.00094742 | 0.00023745
22 | 0.97524 | -0.47652 | 0.0072877 | 0.0018265
23 | 0.97485 | -0.48406 | 0.0077511 | 0.0019426
24 | 0.97994 | -0.38442 | 0.0016797 | 0.00042096
25 | 0.98049 | -0.37423 | 0.0034811 | 0.00087244
26 | 0.9806 | -0.37197 | 0.083184 | 0.020848
27 | 0.98411 | -0.30343 | 0 | 0
28 | 0.98224 | -0.33989 | 0 | 0
29 | 0.98782 | -0.23175 | 0 | 0
30 | 0.9795 | -0.39346 | 0 | 0
31 | 0.97939 | -0.39557 | 0.020261 | 0.0050779
32 | 0.9791 | -0.40105 | 0.03556 | 0.0089122
33 | 0.97886 | -0.40583 | 0.0045509 | 0.0011406
34 | 0.99497 | -0.09543 | 0.0014883 | 0.000373
35 | 0.9934 | -0.12567 | 0.0058731 | 0.0014719
36 | 0.99067 | -0.17862 | 0.047545 | 0.011916
37 | 0.97337 | -0.5126 | 0 | 0
38 | 0.97343 | -0.5115 | 0.0047733 | 0.0011963
39 | 0.9729 | -0.52192 | 0 | 0
40 | 0.97449 | -0.49052 | 0.0021351 | 0.00053511
41 | 0.97437 | -0.49307 | 0.0020616 | 0.00051668
42 | 0.9705 | -0.57029 | 0.0027453 | 0.00068803
43 | 0.97061 | -0.56802 | 0.0035131 | 0.00088045
44 | 0.97064 | -0.56757 | 0 | 0
45 | 0.97073 | -0.56577 | 0.0021955 | 0.00055023
46 | 0.97048 | -0.57066 | 0.0062367 | 0.0015631
47 | 0.97291 | -0.52257 | 0 | 0
48 | 0.97273 | -0.52617 | 0 | 0
49 | 0.97198 | -0.54101 | 0.0032519 | 0.00081501
50 | 0.97514 | -0.47862 | 0.0017783 | 0.00044568
51 | 0.97726 | -0.43706 | 0.00205 | 0.00051377
52 | 0.97744 | -0.43355 | 0.0045445 | 0.001139
53 | 0.97748 | -0.43284 | 0.0023915 | 0.00059936
54 | 0.9775 | -0.4324 | 0.0024031 | 0.00060226
55 | 0.97858 | -0.4113 | 0 | 0
56 | 0.97244 | -0.53186 | 0.0066118 | 0.0016571
57 | 0.97195 | -0.54164 | 0.0014835 | 0.0003718
58 | 0.97817 | -0.4194 | 0.0038933 | 0.00097576
59 | 0.97821 | -0.41855 | 0.0078445 | 0.001966
60 | 0.9724 | -0.5319 | 0.00039222 | 9.83e-05
61 | 0.97225 | -0.53479 | 0 | 0
62 | 0.97252 | -0.52952 | 0 | 0
63 | 0.97207 | -0.53824 | 0 | 0
64 | 0.97259 | -0.52803 | 0 | 0
65 | 0.97193 | -0.54101 | 0 | 0
66 | 0.97434 | -0.4935 | 0.00051275 | 0.00012851
67 | 0.972 | -0.53976 | 0 | 0
68 | 0.97207 | -0.53829 | 0.0004282 | 0.00010732
69 | 0.97255 | -0.52878 | 0.001501 | 0.00037618
70 | 0.97269 | -0.5261 | 0 | 0
71 | 0.9725 | -0.52986 | 0 | 0
72 | 0.97269 | -0.52613 | 0.00049153 | 0.00012319
73 | 0.97175 | -0.54464 | 0 | 0
74 | 0.97193 | -0.54104 | 0.0004851 | 0.00012158
75 | 0.97199 | -0.53982 | 0.00043804 | 0.00010978
76 | 0.97193 | -0.54112 | 0 | 0
77 | 0.97249 | -0.52995 | 0.0048592 | 0.0012178
78 | 0.97241 | -0.53161 | 0 | 0
79 | 0.97174 | -0.54485 | 0.0048881 | 0.0012251
80 | 0.97167 | -0.54615 | 0 | 0
81 | 0.97336 | -0.51281 | 0.0046892 | 0.0011752
82 | 0.9724 | -0.5319 | 0.0049912 | 0.0012509
83 | 0.9719 | -0.54165 | 0.0039391 | 0.00098724
84 | 0.97164 | -0.54679 | 0.0052712 | 0.0013211
85 | 0.99998 | 149.9956 | 0 | 0

## res_line
| p_from_mw | q_from_mvar | p_to_mw | q_to_mvar | pl_mw | ql_mvar | i_from_ka | i_to_ka | i_ka | vm_from_pu | va_from_degree | vm_to_pu | va_to_degree | loading_percent
0 | -0.0096566 | -0.0024202 | 0.0096632 | 0.0024234 | 6.6287e-06 | 3.2323e-06 | 0.014758 | 0.014758 | 0.014758 | 0.97363 | -0.5076 | 0.97436 | -0.4932 | 4.0545
1 | -0.0096632 | -0.0024234 | 0.0096707 | 0.002427 | 7.4734e-06 | 3.6423e-06 | 0.014758 | 0.014758 | 0.014758 | 0.97436 | -0.4932 | 0.97518 | -0.47698 | 4.0544
2 | 0.037667 | 0.0094713 | -0.03763 | -0.0094475 | 3.7805e-05 | 2.3815e-05 | 0.057487 | 0.057487 | 0.057487 | 0.97518 | -0.47698 | 0.97411 | -0.49802 | 15.7933
3 | 0.0065136 | 0.0016311 | -0.0065116 | -0.0016305 | 1.9867e-06 | 6.0256e-07 | 0.0099385 | 0.0099388 | 0.0099388 | 0.97518 | -0.47698 | 0.97486 | -0.48339 | 2.7304
4 | -0.053852 | -0.013529 | 0.054153 | 0.013721 | 0.00030145 | 0.00019143 | 0.082183 | 0.082183 | 0.082183 | 0.97518 | -0.47698 | 0.98114 | -0.3604 | 22.5779
5 | 0.0094688 | 0.0023744 | -0.0094628 | -0.0023715 | 6.0202e-06 | 2.8984e-06 | 0.014465 | 0.014465 | 0.014465 | 0.97411 | -0.49802 | 0.97344 | -0.51137 | 3.9739
6 | 0.028161 | 0.0070731 | -0.028159 | -0.0070718 | 2.1482e-06 | 1.3363e-06 | 0.043023 | 0.043023 | 0.043023 | 0.97411 | -0.49802 | 0.97403 | -0.49962 | 11.8195
7 | 0.0047114 | 0.0011793 | -0.0047103 | -0.0011793 | 1.0503e-06 | -2.941e-09 | 0.0071909 | 0.0071911 | 0.0071911 | 0.97486 | -0.48339 | 0.97462 | -0.48807 | 1.9756
8 | -0.055018 | -0.013938 | 0.055059 | 0.013963 | 4.0457e-05 | 2.5697e-05 | 0.083495 | 0.083495 | 0.083495 | 0.98114 | -0.3604 | 0.98193 | -0.34511 | 22.9381
9 | 0.0046895 | 0.0011752 | -0.0046892 | -0.0011752 | 2.7603e-07 | -1.4004e-09 | 0.0071685 | 0.0071685 | 0.0071685 | 0.97344 | -0.51137 | 0.97337 | -0.5126 | 1.9694
10 | 0.0047733 | 0.0011963 | -0.0047733 | -0.0011963 | 3.0926e-08 | 5.3618e-10 | 0.0072966 | 0.0072966 | 0.0072966 | 0.97344 | -0.51137 | 0.97343 | -0.5115 | 2.0046
11 | 0.027736 | 0.0069658 | -0.027706 | -0.0069475 | 2.9483e-05 | 1.8325e-05 | 0.042377 | 0.042377 | 0.042377 | 0.97403 | -0.49962 | 0.9729 | -0.52192 | 11.6421
12 | 0.0047103 | 0.0011793 | -0.0047098 | -0.0011793 | 5.4927e-07 | -1.389e-09 | 0.0071911 | 0.0071912 | 0.0071912 | 0.97462 | -0.48807 | 0.97449 | -0.49052 | 1.9756
13 | -0.06021 | -0.015254 | 0.060245 | 0.015277 | 3.4898e-05 | 2.2193e-05 | 0.091301 | 0.091301 | 0.091301 | 0.98193 | -0.34511 | 0.98255 | -0.33305 | 25.0826
14 | -0.061176 | -0.01551 | 0.061214 | 0.015534 | 3.8182e-05 | 2.4287e-05 | 0.092711 | 0.092711 | 0.092711 | 0.98255 | -0.33305 | 0.98322 | -0.32007 | 25.47
15 | -0.062081 | -0.015751 | 0.062218 | 0.015838 | 0.00013788 | 8.6128e-05 | 0.094022 | 0.094022 | 0.094022 | 0.98322 | -0.32007 | 0.98561 | -0.274 | 12.9152
16 | -0.090117 | -0.022903 | 0.090983 | 0.023451 | 0.00086577 | 0.00054768 | 0.13617 | 0.13617 | 0.13617 | 0.98561 | -0.274 | 0.99595 | -0.076547 | 18.7043
17 | 0.027898 | 0.0070658 | -0.027772 | -0.006987 | 0.00012685 | 7.8766e-05 | 0.042146 | 0.042147 | 0.042147 | 0.98561 | -0.274 | 0.98071 | -0.36913 | 11.5788
18 | -0.14614 | -0.037368 | 0.14668 | 0.037712 | 0.00054344 | 0.00034423 | 0.2186 | 0.2186 | 0.2186 | 0.99595 | -0.076547 | 1 | 0 | 20.0184
19 | 0.055154 | 0.013917 | -0.055109 | -0.013888 | 4.4733e-05 | 2.8401e-05 | 0.082437 | 0.082437 | 0.082437 | 0.99595 | -0.076547 | 0.99507 | -0.093499 | 22.6474
20 | 0.015119 | 0.0038148 | -0.015071 | -0.0037872 | 4.7826e-05 | 2.7564e-05 | 0.022949 | 0.02295 | 0.02295 | 0.98071 | -0.36913 | 0.97733 | -0.4354 | 6.3049
21 | 0.012653 | 0.0031722 | -0.012647 | -0.0031691 | 5.6747e-06 | 3.114e-06 | 0.019198 | 0.019198 | 0.019198 | 0.98071 | -0.36913 | 0.98023 | -0.37855 | 5.2743
22 | 0.20195 | 0.052121 | -0.19969 | -0.050686 | 0.0022536 | 0.0014346 | 0.30104 | 0.30104 | 0.30104 | 1 | 0 | 0.98782 | -0.23175 | 27.5679
23 | 0.053621 | 0.013516 | -0.053538 | -0.013464 | 8.2413e-05 | 5.2301e-05 | 0.080211 | 0.080211 | 0.080211 | 0.99507 | -0.093499 | 0.9934 | -0.12567 | 22.0361
24 | 0.0014884 | 0.00037213 | -0.0014883 | -0.000373 | 1.3683e-07 | -8.6923e-07 | 0.0022255 | 0.0022258 | 0.0022258 | 0.99507 | -0.093499 | 0.99497 | -0.09543 | 0.61149
25 | 0.015071 | 0.0037872 | -0.015042 | -0.0037702 | 2.9523e-05 | 1.7026e-05 | 0.02295 | 0.022951 | 0.022951 | 0.97733 | -0.4354 | 0.97524 | -0.47652 | 6.3051
26 | 0.0084631 | 0.0021205 | -0.0084626 | -0.0021203 | 4.7642e-07 | 2.0788e-07 | 0.012847 | 0.012847 | 0.012847 | 0.98023 | -0.37855 | 0.98017 | -0.37973 | 3.5294
27 | 0.0038529 | 0.00096498 | -0.0038522 | -0.00096521 | 6.8227e-07 | -2.3354e-07 | 0.0058489 | 0.0058491 | 0.0058491 | 0.98017 | -0.37973 | 0.97998 | -0.38345 | 1.6069
28 | 0.0026272 | 0.0006582 | -0.0026271 | -0.00065835 | 1.0138e-07 | -1.4915e-07 | 0.0039891 | 0.0039892 | 0.0039892 | 0.97998 | -0.38345 | 0.97994 | -0.38426 | 1.0959
29 | 0.0016797 | 0.0004209 | -0.0016797 | -0.00042096 | 1.2961e-08 | -5.8641e-08 | 0.0025505 | 0.0025505 | 0.0025505 | 0.97994 | -0.38426 | 0.97994 | -0.38442 | 0.7007
30 | 0.0077538 | 0.0019437 | -0.0077511 | -0.0019426 | 2.787e-06 | 1.1214e-06 | 0.011831 | 0.011831 | 0.011831 | 0.97524 | -0.47652 | 0.97485 | -0.48406 | 3.2503
31 | -0.0034811 | -0.00087244 | 0.0034814 | 0.00087222 | 3.751e-07 | -2.1202e-07 | 0.005283 | 0.0052828 | 0.005283 | 0.98049 | -0.37423 | 0.9806 | -0.37197 | 1.4514
32 | -0.086666 | -0.02172 | 0.08695 | 0.021901 | 0.00028397 | 0.00018119 | 0.13151 | 0.13151 | 0.13151 | 0.9806 | -0.37197 | 0.98411 | -0.30343 | 36.1293
33 | 0.11206 | 0.028348 | -0.11186 | -0.028225 | 0.00019568 | 0.00012316 | 0.16953 | 0.16953 | 0.16953 | 0.98411 | -0.30343 | 0.98224 | -0.33989 | 15.525
34 | -0.19901 | -0.050249 | 0.19969 | 0.050686 | 0.00068607 | 0.00043676 | 0.30104 | 0.30104 | 0.30104 | 0.98411 | -0.30343 | 0.98782 | -0.23175 | 27.568
35 | 0.091548 | 0.023114 | -0.091281 | -0.022948 | 0.00026738 | 0.00016692 | 0.13875 | 0.13875 | 0.13875 | 0.98224 | -0.33989 | 0.9791 | -0.40105 | 12.7062
36 | 0.020315 | 0.0051105 | -0.020263 | -0.0050791 | 5.1848e-05 | 3.1341e-05 | 0.030783 | 0.030783 | 0.030783 | 0.98224 | -0.33989 | 0.9795 | -0.39346 | 8.4569
37 | 0.020263 | 0.0050791 | -0.020261 | -0.0050779 | 2.0408e-06 | 1.2338e-06 | 0.030783 | 0.030783 | 0.030783 | 0.9795 | -0.39346 | 0.97939 | -0.39557 | 8.4569
38 | 0.055721 | 0.014035 | -0.055708 | -0.014028 | 1.2754e-05 | 7.6265e-06 | 0.084709 | 0.084709 | 0.084709 | 0.9791 | -0.40105 | 0.97886 | -0.40583 | 7.7572
39 | 0.051157 | 0.012887 | -0.051144 | -0.012879 | 1.3368e-05 | 7.8893e-06 | 0.077791 | 0.077791 | 0.077791 | 0.97886 | -0.40583 | 0.97858 | -0.4113 | 7.1237
40 | 0.047665 | 0.011992 | -0.047545 | -0.011916 | 0.00012025 | 7.6151e-05 | 0.071414 | 0.071414 | 0.071414 | 0.9934 | -0.12567 | 0.99067 | -0.17862 | 19.6193
41 | 0.0046892 | 0.0011752 | -0.0046892 | -0.0011752 | 4.6076e-08 | -2.3126e-10 | 0.0071685 | 0.0071685 | 0.0071685 | 0.97337 | -0.5126 | 0.97336 | -0.51281 | 1.9694
42 | 0.01736 | 0.0043537 | -0.017355 | -0.0043507 | 5.0532e-06 | 2.9968e-06 | 0.026553 | 0.026553 | 0.026553 | 0.9729 | -0.52192 | 0.97259 | -0.52803 | 7.2947
43 | 0.010346 | 0.0025938 | -0.010344 | -0.0025928 | 2.0595e-06 | 1.0458e-06 | 0.015824 | 0.015825 | 0.015825 | 0.9729 | -0.52192 | 0.97269 | -0.5261 | 4.3474
44 | 0.0025747 | 0.00064416 | -0.0025743 | -0.00064463 | 3.1248e-07 | -4.7171e-07 | 0.003931 | 0.0039312 | 0.0039312 | 0.97449 | -0.49052 | 0.97437 | -0.49307 | 1.08
45 | 0.00051277 | 0.00012795 | -0.00051275 | -0.00012851 | 1.0354e-08 | -5.5432e-07 | 0.00078288 | 0.00078308 | 0.00078308 | 0.97437 | -0.49307 | 0.97434 | -0.4935 | 0.21513
46 | -0.0027453 | -0.00068803 | 0.0027456 | 0.00068767 | 2.9706e-07 | -3.6245e-07 | 0.0042092 | 0.004209 | 0.0042092 | 0.9705 | -0.57029 | 0.97061 | -0.56802 | 1.1564
47 | -0.0062586 | -0.0015681 | 0.0062588 | 0.0015682 | 1.3378e-07 | 3.7723e-08 | 0.0095947 | 0.0095947 | 0.0095947 | 0.97061 | -0.56802 | 0.97064 | -0.56757 | 2.6359
48 | -0.012496 | -0.0031315 | 0.012497 | 0.0031321 | 1.0747e-06 | 5.9128e-07 | 0.019157 | 0.019157 | 0.019157 | 0.97064 | -0.56757 | 0.97073 | -0.56577 | 5.263
49 | 0.0062376 | 0.0015633 | -0.0062367 | -0.0015631 | 9.1737e-07 | 2.565e-07 | 0.0095625 | 0.0095626 | 0.0095626 | 0.97064 | -0.56757 | 0.97048 | -0.57066 | 2.6271
50 | -0.014693 | -0.0036823 | 0.014723 | 0.0036997 | 3.0295e-05 | 1.7416e-05 | 0.022523 | 0.022522 | 0.022523 | 0.97073 | -0.56577 | 0.97291 | -0.52257 | 6.1875
51 | 0.0066147 | 0.001658 | -0.0066136 | -0.0016576 | 1.1324e-06 | 3.5842e-07 | 0.010117 | 0.010117 | 0.010117 | 0.97291 | -0.52257 | 0.97273 | -0.52617 | 2.7794
52 | 0.0047396 | 0.0011866 | -0.0047354 | -0.0011865 | 4.1583e-06 | 4.3293e-08 | 0.0072485 | 0.0072495 | 0.0072495 | 0.97291 | -0.52257 | 0.97198 | -0.54101 | 1.9916
53 | -0.026078 | -0.0065443 | 0.026132 | 0.0065782 | 5.4777e-05 | 3.3915e-05 | 0.039887 | 0.039887 | 0.039887 | 0.97291 | -0.52257 | 0.97514 | -0.47862 | 10.9581
54 | 0.0066136 | 0.0016576 | -0.0066118 | -0.0016571 | 1.7953e-06 | 5.6857e-07 | 0.010117 | 0.010117 | 0.010117 | 0.97273 | -0.52617 | 0.97244 | -0.53186 | 2.7795
55 | 0.0014835 | 0.00037154 | -0.0014835 | -0.0003718 | 4.5161e-08 | -2.6047e-07 | 0.0022711 | 0.0022712 | 0.0022712 | 0.97198 | -0.54101 | 0.97195 | -0.54164 | 0.62395
56 | -0.027911 | -0.0070239 | 0.027966 | 0.0070554 | 5.5547e-05 | 3.1468e-05 | 0.0426 | 0.042599 | 0.0426 | 0.97514 | -0.47862 | 0.97726 | -0.43706 | 5.8517
57 | -0.030016 | -0.0075691 | 0.030021 | 0.0075716 | 5.0349e-06 | 2.4979e-06 | 0.04572 | 0.04572 | 0.04572 | 0.97726 | -0.43706 | 0.97744 | -0.43355 | 4.1868
58 | -0.034566 | -0.0087106 | 0.034567 | 0.0087112 | 1.1773e-06 | 6.2564e-07 | 0.052638 | 0.052638 | 0.052638 | 0.97744 | -0.43355 | 0.97748 | -0.43284 | 4.8204
59 | -0.036958 | -0.0093106 | 0.036959 | 0.009311 | 7.7488e-07 | 4.2232e-07 | 0.056279 | 0.056279 | 0.056279 | 0.97748 | -0.43284 | 0.9775 | -0.4324 | 5.1537
60 | -0.039362 | -0.0099133 | 0.039402 | 0.0099354 | 3.976e-05 | 2.2113e-05 | 0.059937 | 0.059936 | 0.059937 | 0.9775 | -0.4324 | 0.97858 | -0.4113 | 5.4887
61 | 0.011742 | 0.0029439 | -0.011738 | -0.0029417 | 4.0567e-06 | 2.1702e-06 | 0.017855 | 0.017855 | 0.017855 | 0.97858 | -0.4113 | 0.97821 | -0.41855 | 4.9053
62 | -0.0038933 | -0.00097576 | 0.0038935 | 0.00097571 | 1.5661e-07 | -4.9227e-08 | 0.0059227 | 0.0059226 | 0.0059227 | 0.97817 | -0.4194 | 0.97821 | -0.41855 | 1.6271
63 | 0.0048075 | 0.0012041 | -0.0048068 | -0.0012041 | 6.6313e-07 | 1.9124e-08 | 0.0073564 | 0.0073566 | 0.0073566 | 0.9724 | -0.5319 | 0.97225 | -0.53479 | 2.021
64 | -0.0051997 | -0.0013024 | 0.0052003 | 0.0013025 | 5.8798e-07 | 6.9032e-08 | 0.0079566 | 0.0079565 | 0.0079566 | 0.9724 | -0.5319 | 0.97252 | -0.52952 | 2.1859
65 | 0.0048068 | 0.0012041 | -0.0048061 | -0.001204 | 7.8871e-07 | 2.2925e-08 | 0.0073566 | 0.0073568 | 0.0073568 | 0.97225 | -0.53479 | 0.97207 | -0.53824 | 2.0211
66 | -0.015853 | -0.0039741 | 0.015854 | 0.0039748 | 1.127e-06 | 6.5791e-07 | 0.024256 | 0.024256 | 0.024256 | 0.97252 | -0.52952 | 0.97259 | -0.52803 | 6.6638
67 | 0.010653 | 0.0026717 | -0.010647 | -0.0026687 | 5.8328e-06 | 3.007e-06 | 0.0163 | 0.0163 | 0.0163 | 0.97252 | -0.52952 | 0.97193 | -0.54101 | 4.4781
68 | 0.0043779 | 0.0010968 | -0.0043775 | -0.0010968 | 3.1664e-07 | -3.0419e-08 | 0.0067013 | 0.0067014 | 0.0067014 | 0.97207 | -0.53824 | 0.972 | -0.53976 | 1.841
69 | 0.0004282 | 0.00010723 | -0.0004282 | -0.00010732 | 1.0885e-09 | -8.3056e-08 | 0.00065544 | 0.00065547 | 0.00065547 | 0.97207 | -0.53824 | 0.97207 | -0.53829 | 0.18007
70 | 0.001501 | 0.00037588 | -0.001501 | -0.00037618 | 5.3532e-08 | -3.0165e-07 | 0.0022964 | 0.0022965 | 0.0022965 | 0.97259 | -0.52803 | 0.97255 | -0.52878 | 0.6309
71 | 0.010162 | 0.0025471 | -0.01016 | -0.0025462 | 1.7574e-06 | 8.848e-07 | 0.015557 | 0.015558 | 0.015558 | 0.97193 | -0.54101 | 0.97175 | -0.54464 | 4.274
72 | 0.00048511 | 0.00012154 | -0.0004851 | -0.00012158 | 6.0563e-10 | -3.59e-08 | 0.00074268 | 0.00074269 | 0.00074269 | 0.97193 | -0.54101 | 0.97193 | -0.54104 | 0.20404
73 | 0.00043804 | 0.00010969 | -0.00043804 | -0.00010978 | 1.2472e-09 | -9.0874e-08 | 0.00067055 | 0.00067059 | 0.00067059 | 0.972 | -0.53976 | 0.97199 | -0.53982 | 0.18423
74 | 0.0039395 | 0.00098715 | -0.0039392 | -0.00098722 | 2.5619e-07 | -6.8835e-08 | 0.0060308 | 0.0060309 | 0.0060309 | 0.972 | -0.53976 | 0.97193 | -0.54112 | 1.6568
75 | 0.0098526 | 0.0024696 | -0.0098508 | -0.0024688 | 1.7651e-06 | 8.7252e-07 | 0.015073 | 0.015073 | 0.015073 | 0.97269 | -0.5261 | 0.9725 | -0.52986 | 4.1408
76 | 0.00049153 | 0.00012314 | -0.00049153 | -0.00012319 | 8.2923e-10 | -4.8014e-08 | 0.00075192 | 0.00075194 | 0.00075194 | 0.97269 | -0.5261 | 0.97269 | -0.52613 | 0.20658
77 | 0.0048592 | 0.0012178 | -0.0048592 | -0.0012178 | 2.0087e-08 | 8.3279e-10 | 0.007435 | 0.007435 | 0.007435 | 0.9725 | -0.52986 | 0.97249 | -0.52995 | 2.0426
78 | 0.0049916 | 0.0012509 | -0.0049912 | -0.0012509 | 4.1651e-07 | 3.0346e-08 | 0.0076377 | 0.0076378 | 0.0076378 | 0.9725 | -0.52986 | 0.97241 | -0.53161 | 2.0983
79 | 0.0048881 | 0.0012251 | -0.0048881 | -0.0012251 | 4.8302e-08 | 2.4323e-09 | 0.0074851 | 0.0074851 | 0.0074851 | 0.97175 | -0.54464 | 0.97174 | -0.54485 | 2.0563
80 | 0.0052717 | 0.0013212 | -0.0052714 | -0.0013211 | 3.7921e-07 | 5.0465e-08 | 0.0080724 | 0.0080725 | 0.0080725 | 0.97175 | -0.54464 | 0.97167 | -0.54615 | 2.2177
81 | 0.0039392 | 0.00098722 | -0.0039391 | -0.00098724 | 9.871e-08 | -2.6512e-08 | 0.0060309 | 0.006031 | 0.006031 | 0.97193 | -0.54112 | 0.9719 | -0.54165 | 1.6569
82 | 0.0049912 | 0.0012509 | -0.0049912 | -0.0012509 | 6.9193e-08 | 5.046e-09 | 0.0076378 | 0.0076378 | 0.0076378 | 0.97241 | -0.53161 | 0.9724 | -0.5319 | 2.0983
83 | 0.0052714 | 0.0013211 | -0.0052712 | -0.0013211 | 1.5953e-07 | 2.124e-08 | 0.0080725 | 0.0080725 | 0.0080725 | 0.97167 | -0.54615 | 0.97164 | -0.54679 | 2.2177

## res_trafo
| p_hv_mw | q_hv_mvar | p_lv_mw | q_lv_mvar | pl_mw | ql_mvar | i_hv_ka | i_lv_ka | vm_hv_pu | va_hv_degree | vm_lv_pu | va_lv_degree | loading_percent
0 | -1.2729e-15 | -1.3162e-15 | 0.00165 | 1.2699e-07 | 0.00165 | 1.2699e-07 | 5.2857e-17 | 0.0023815 | 0.99998 | 149.9956 | 1 | 0 | 0.2619

## res_ext_grid
| p_mw | q_mvar
0 | 0.36846 | 0.094389

## res_load
| p_mw | q_mvar
0 | 0.0096566 | 0.0024202
1 | 0.0018003 | 0.00045119
2 | 0.00086501 | 0.00021679
3 | 0.00042281 | 0.00010597
4 | 0.0051512 | 0.001291
5 | 0.00093106 | 0.00023335
6 | 0.00086666 | 0.0002172
7 | 0.018179 | 0.0045561
8 | 0.004184 | 0.0010486
9 | 0.0046097 | 0.0011553
10 | 0.001225 | 0.00030701
11 | 0.00094742 | 0.00023745
12 | 0.0072877 | 0.0018265
13 | 0.0077511 | 0.0019426
14 | 0.0016797 | 0.00042096
15 | 0.0034811 | 0.00087244
16 | 0.083184 | 0.020848
17 | 0.020261 | 0.0050779
18 | 0.03556 | 0.0089122
19 | 0.0045509 | 0.0011406
20 | 0.0014883 | 0.000373
21 | 0.0058731 | 0.0014719
22 | 0.047545 | 0.011916
23 | 0.0047733 | 0.0011963
24 | 0.0021351 | 0.00053511
25 | 0.0020616 | 0.00051668
26 | 0.0027453 | 0.00068803
27 | 0.0035131 | 0.00088045
28 | 0.0021955 | 0.00055023
29 | 0.0062367 | 0.0015631
30 | 0.0032519 | 0.00081501
31 | 0.0017783 | 0.00044568
32 | 0.00205 | 0.00051377
33 | 0.0045445 | 0.001139
34 | 0.0023915 | 0.00059936
35 | 0.0024031 | 0.00060226
36 | 0.0066118 | 0.0016571
37 | 0.0014835 | 0.0003718
38 | 0.0038933 | 0.00097576
39 | 0.0078445 | 0.001966
40 | 0.00039222 | 9.83e-05
41 | 0.00051275 | 0.00012851
42 | 0.0004282 | 0.00010732
43 | 0.001501 | 0.00037618
44 | 0.00049153 | 0.00012319
45 | 0.0004851 | 0.00012158
46 | 0.00043804 | 0.00010978
47 | 0.0048592 | 0.0012178
48 | 0.0048881 | 0.0012251
49 | 0.0046892 | 0.0011752
50 | 0.0049912 | 0.0012509
51 | 0.0039391 | 0.00098724
52 | 0.0052712 | 0.0013211

## dtypes
| element | column | dtype
0 | bus | name | object
1 | bus | vn_kv | float64
2 | bus | type | object
3 | bus | zone | object
4 | bus | in_service | bool
5 | load | name | object
6 | load | bus | uint32
7 | load | p_mw | float64
8 | load | q_mvar | float64
9 | load | const_z_percent | float64
10 | load | const_i_percent | float64
11 | load | sn_mva | float64
12 | load | scaling | float64
13 | load | in_service | bool
14 | load | type | object
15 | ext_grid | name | object
16 | ext_grid | bus | uint32
17 | ext_grid | vm_pu | float64
18 | ext_grid | va_degree | float64
19 | ext_grid | slack_weight | float64
20 | ext_grid | in_service | bool
21 | line | name | object
22 | line | std_type | object
23 | line | from_bus | uint32
24 | line | to_bus | uint32
25 | line | length_km | float64
26 | line | r_ohm_per_km | float64
27 | line | x_ohm_per_km | float64
28 | line | c_nf_per_km | float64
29 | line | g_us_per_km | float64
30 | line | max_i_ka | float64
31 | line | df | float64
32 | line | parallel | uint32
33 | line | type | object
34 | line | in_service | bool
35 | trafo | name | object
36 | trafo | std_type | object
37 | trafo | hv_bus | uint32
38 | trafo | lv_bus | uint32
39 | trafo | sn_mva | float64
40 | trafo | vn_hv_kv | float64
41 | trafo | vn_lv_kv | float64
42 | trafo | vk_percent | float64
43 | trafo | vkr_percent | float64
44 | trafo | pfe_kw | float64
45 | trafo | i0_percent | float64
46 | trafo | shift_degree | float64
47 | trafo | tap_side | object
48 | trafo | tap_neutral | int32
49 | trafo | tap_min | int32
50 | trafo | tap_max | int32
51 | trafo | tap_step_percent | float64
52 | trafo | tap_step_degree | float64
53 | trafo | tap_pos | int32
54 | trafo | tap_phase_shifter | bool
55 | trafo | parallel | uint32
56 | trafo | df | float64
57 | trafo | in_service | bool
58 | line_geodata | coords | object
59 | bus_geodata | x | float64
60 | bus_geodata | y | float64
61 | bus_geodata | coords | object
62 | res_bus | vm_pu | float64
63 | res_bus | va_degree | float64
64 | res_bus | p_mw | float64
65 | res_bus | q_mvar | float64
66 | res_line | p_from_mw | float64
67 | res_line | q_from_mvar | float64
68 | res_line | p_to_mw | float64
69 | res_line | q_to_mvar | float64
70 | res_line | pl_mw | float64
71 | res_line | ql_mvar | float64
72 | res_line | i_from_ka | float64
73 | res_line | i_to_ka | float64
74 | res_line | i_ka | float64
75 | res_line | vm_from_pu | float64
76 | res_line | va_from_degree | float64
77 | res_line | vm_to_pu | float64
78 | res_line | va_to_degree | float64
79 | res_line | loading_percent | float64
80 | res_trafo | p_hv_mw | float64
81 | res_trafo | q_hv_mvar | float64
82 | res_trafo | p_lv_mw | float64
83 | res_trafo | q_lv_mvar | float64
84 | res_trafo | pl_mw | float64
85 | res_trafo | ql_mvar | float64
86 | res_trafo | i_hv_ka | float64
87 | res_trafo | i_lv_ka | float64
88 | res_trafo | vm_hv_pu | float64
89 | res_trafo | va_hv_degree | float64
90 | res_trafo | vm_lv_pu | float64
91 | res_trafo | va_lv_degree | float64
92 | res_trafo | loading_percent | float64
93 | res_ext_grid | p_mw | float64
94 | res_ext_grid | q_mvar | float64
95 | res_load | p_mw | float64
96 | res_load | q_mvar | float64

## parameters
| version | format_version | converged | OPF_converged | name | f_hz | sn_mva
0 | 2.14.6 | 2.14.0 | TRUE | FALSE |  | 50 | 1