## bus
| name | vn_kv | type | zone | in_service
0 | bus_LV_1095-2_0_6_node_0 | 0.4 | n |  | TRUE
1 | bus_LV_1095-2_0_6_node_1 | 0.4 | n |  | TRUE
2 | bus_LV_1095-2_0_6_node_2 | 0.4 | n |  | TRUE
3 | bus_LV_1095-2_0_6_node_3 | 0.4 | n |  | TRUE
4 | bus_LV_1095-2_0_6_node_7 | 0.4 | n |  | TRUE
5 | bus_LV_1095-2_0_6_node_37 | 0.4 | n |  | TRUE
6 | bus_LV_1095-2_0_6_node_5 | 0.4 | n |  | TRUE
7 | bus_LV_1095-2_0_6_node_32 | 0.4 | n |  | TRUE
8 | bus_LV_1095-2_0_6_node_38 | 0.4 | n |  | TRUE
9 | bus_LV_1095-2_0_6_node_6 | 0.4 | n |  | TRUE
10 | bus_LV_1095-2_0_6_node_26 | 0.4 | n |  | TRUE
11 | bus_LV_1095-2_0_6_node_24 | 0.4 | n |  | TRUE
12 | bus_LV_1095-2_0_6_node_8 | 0.4 | n |  | TRUE
13 | bus_LV_1095-2_0_6_node_17 | 0.4 | n |  | TRUE
14 | bus_LV_1095-2_0_6_node_42 | 0.4 | n |  | TRUE
15 | bus_LV_1095-2_0_6_node_43 | 0.4 | n |  | TRUE
16 | bus_LV_1095-2_0_6_node_14 | 0.4 | n |  | TRUE
17 | bus_LV_1095-2_0_6_node_15 | 0.4 | n |  | TRUE
18 | bus_LV_1095-2_0_6_node_12 | 0.4 | n |  | TRUE
19 | bus_LV_1095-2_0_6_node_16 | 0.4 | n |  | TRUE
20 | bus_LV_1095-2_0_6_node_31 | 0.4 | n |  | TRUE
21 | bus_LV_1095-2_0_6_node_33 | 0.4 | n |  | TRUE
22 | bus_LV_1095-2_0_6_node_30 | 0.4 | n |  | TRUE
23 | bus_LV_1095-2_0_6_node_39 | 0.4 | n |  | TRUE
24 | bus_LV_1095-2_0_6_node_35 | 0.4 | n |  | TRUE
25 | bus_LV_1095-2_0_6_node_36 | 0.4 | n |  | TRUE
26 | bus_LV_1095-2_0_6_node_27 | 0.4 | n |  | TRUE
27 | bus_LV_1095-2_0_6_node_52 | 0.4 | n |  | TRUE
28 | bus_LV_1095-2_0_6_node_49 | 0.4 | n |  | TRUE
29 | bus_LV_1095-2_0_6_node_28 | 0.4 | n |  | TRUE
30 | bus_LV_1095-2_0_6_node_53 | 0.4 | n |  | TRUE
31 | bus_LV_1095-2_0_6_node_10 | 0.4 | n |  | TRUE
32 | bus_LV_1095-2_0_6_node_29 | 0.4 | n |  | TRUE
33 | bus_LV_1095-2_0_6_node_50 | 0.4 | n |  | TRUE
34 | bus_LV_1095-2_0_6_node_40 | 0.4 | n |  | TRUE
35 | bus_LV_1095-2_0_6_node_25 | 0.4 | n |  | TRUE
36 | bus_LV_1095-2_0_6_node_34 | 0.4 | n |  | TRUE
37 | bus_LV_1095-2_0_6_node_11 | 0.4 | n |  | TRUE
38 | bus_LV_1095-2_0_6_node_18 | 0.4 | n |  | TRUE
39 | bus_LV_1095-2_0_6_node_13 | 0.4 | n |  | TRUE
40 | bus_LV_1095-2_0_6_node_41 | 0.4 | n |  | TRUE
41 | bus_LV_1095-2_0_6_node_44 | 0.4 | n |  | TRUE
42 | bus_LV_1095-2_0_6_node_45 | 0.4 | n |  | TRUE
43 | bus_LV_1095-2_0_6_node_48 | 0.4 | n |  | TRUE
44 | bus_LV_1095-2_0_6_node_22 | 0.4 | n |  | TRUE
45 | bus_LV_1095-2_0_6_node_46 | 0.4 | n |  | TRUE
46 | bus_LV_1095-2_0_6_node_47 | 0.4 | n |  | TRUE
47 | bus_LV_1095-2_0_6_node_19 | 0.4 | n |  | TRUE
48 | bus_LV_1095-2_0_6_node_20 | 0.4 | n |  | TRUE
49 | bus_LV_1095-2_0_6_node_21 | 0.4 | n |  | TRUE
50 | bus_LV_1095-2_0_6_node_23 | 0.4 | n |  | TRUE
51 | bus_LV_1095-2_0_6_node_54 | 0.4 | n |  | TRUE
52 | bus_LV_1095-2_0_6_node_51 | 0.4 | n |  | TRUE
53 | bus_MV_131_1_node_127 | 20 | n |  | TRUE

## load
| name | bus | p_mw | q_mvar | const_z_percent | const_i_percent | sn_mva | scaling | in_service | type
0 | LV_1095-2_0_6_load_0 | 0 | 0.014486 | 0.0036305 | 0 | 0 |  | 1 | TRUE | wye
1 | LV_1095-2_0_6_load_7 | 4 | 0.027744 | 0.0069532 | 0 | 0 |  | 1 | TRUE | wye
2 | LV_1095-2_0_6_load_37 | 5 | 0.019708 | 0.0049392 | 0 | 0 |  | 1 | TRUE | wye
3 | LV_1095-2_0_6_load_38 | 8 | 0.067631 | 0.01695 | 0 | 0 |  | 1 | TRUE | wye
4 | LV_1095-2_0_6_load_24 | 11 | 0.0095017 | 0.0023814 | 0 | 0 |  | 1 | TRUE | wye
5 | LV_1095-2_0_6_load_43 | 15 | 0.0044543 | 0.0011163 | 0 | 0 |  | 1 | TRUE | wye
6 | LV_1095-2_0_6_load_12 | 18 | 0.011596 | 0.0029062 | 0 | 0 |  | 1 | TRUE | wye
7 | LV_1095-2_0_6_load_33 | 21 | 0.012623 | 0.0031635 | 0 | 0 |  | 1 | TRUE | wye
8 | LV_1095-2_0_6_load_30 | 22 | 0.031522 | 0.0079002 | 0 | 0 |  | 1 | TRUE | wye
9 | LV_1095-2_0_6_load_39 | 23 | 0.067485 | 0.016913 | 0 | 0 |  | 1 | TRUE | wye
10 | LV_1095-2_0_6_load_36 | 25 | 0.0088215 | 0.0022109 | 0 | 0 |  | 1 | TRUE | wye
11 | LV_1095-2_0_6_load_52 | 27 | 0.003201 | 0.00080224 | 0 | 0 |  | 1 | TRUE | wye
12 | LV_1095-2_0_6_load_53 | 30 | 0.0033888 | 0.00084932 | 0 | 0 |  | 1 | TRUE | wye
13 | LV_1095-2_0_6_load_50 | 33 | 0.0031513 | 0.00078978 | 0 | 0 |  | 1 | TRUE | wye
14 | LV_1095-2_0_6_load_25 | 35 | 0.0094996 | 0.0023808 | 0 | 0 |  | 1 | TRUE | wye
15 | LV_1095-2_0_6_load_34 | 36 | 0.016814 | 0.004214 | 0 | 0 |  | 1 | TRUE | wye
16 | LV_1095-2_0_6_load_13 | 39 | 0.0084703 | 0.0021228 | 0 | 0 |  | 1 | TRUE | wye
17 | LV_1095-2_0_6_load_41 | 40 | 0.0049382 | 0.0012376 | 0 | 0 |  | 1 | TRUE | wye
18 | LV_1095-2_0_6_load_45 | 42 | 0.0045586 | 0.0011425 | 0 | 0 |  | 1 | TRUE | wye
19 | LV_1095-2_0_6_load_48 | 43 | 0.0045676 | 0.0011447 | 0 | 0 |  | 1 | TRUE | wye
20 | LV_1095-2_0_6_load_22 | 44 | 0.012619 | 0.0031627 | 0 | 0 |  | 1 | TRUE | wye
21 | LV_1095-2_0_6_load_46 | 45 | 0.0040289 | 0.0010097 | 0 | 0 |  | 1 | TRUE | wye
22 | LV_1095-2_0_6_load_47 | 46 | 0.002986 | 0.00074837 | 0 | 0 |  | 1 | TRUE | wye
23 | LV_1095-2_0_6_load_19 | 47 | 0.035017 | 0.008776 | 0 | 0 |  | 1 | TRUE | wye
24 | LV_1095-2_0_6_load_20 | 48 | 0.012622 | 0.0031635 | 0 | 0 |  | 1 | TRUE | wye
25 | LV_1095-2_0_6_load_21 | 49 | 0.0094996 | 0.0023808 | 0 | 0 |  | 1 | TRUE | wye
26 | LV_1095-2_0_6_load_23 | 50 | 0.0094978 | 0.0023804 | 0 | 0 |  | 1 | TRUE | wye
27 | LV_1095-2_0_6_load_54 | 51 | 0.0093596 | 0.0023457 | 0 | 0 |  | 1 | TRUE | wye
28 | LV_1095-2_0_6_load_51 | 52 | 0.0048091 | 0.0012053 | 0 | 0 |  | 1 | TRUE | wye

## ext_grid
| name | bus | vm_pu | va_degree | slack_weight | in_service
0 |  | 21 | 1 | 0 | 1 | TRUE

## line
| name | std_type | from_bus | to_bus | length_km | r_ohm_per_km | x_ohm_per_km | c_nf_per_km | g_us_per_km | max_i_ka | df | parallel | type | in_service
0 | LV_1095-2_0_6_line_0 |  | 0 | 1 | 0.091793 | 0.125 | 0.08 | 261 | 0 | 0.364 | 1 | 1 | cs | TRUE
1 | LV_1095-2_0_6_line_1 |  | 0 | 2 | 0.024062 | 0.125 | 0.08 | 261 | 0 | 0.364 | 1 | 1 | cs | TRUE
2 | LV_1095-2_0_6_line_2 |  | 1 | 3 | 0.02633 | 0.125 | 0.08 | 261 | 0 | 0.364 | 1 | 1 | cs | TRUE
3 | LV_1095-2_0_6_line_3 |  | 2 | 4 | 0.083304 | 0.125 | 0.08 | 261 | 0 | 0.364 | 1 | 1 | cs | TRUE
4 | LV_1095-2_0_6_line_4 |  | 3 | 5 | 0.063919 | 0.125 | 0.08 | 261 | 0 | 0.364 | 1 | 1 | cs | TRUE
5 | LV_1095-2_0_6_line_5 |  | 4 | 12 | 0.071196 | 0.125 | 0.08 | 261 | 0 | 0.364 | 1 | 2 | cs | TRUE
6 | LV_1095-2_0_6_line_6 |  | 6 | 7 | 0.041861 | 0.125 | 0.08 | 261 | 0 | 0.364 | 1 | 1 | cs | TRUE
7 | LV_1095-2_0_6_line_7 |  | 6 | 8 | 0.007086 | 0.125 | 0.08 | 261 | 0 | 0.364 | 1 | 1 | cs | TRUE
8 | LV_1095-2_0_6_line_8 |  | 7 | 23 | 0.007248 | 0.125 | 0.08 | 261 | 0 | 0.364 | 1 | 1 | cs | TRUE
9 | LV_1095-2_0_6_line_9 |  | 7 | 19 | 0.049609 | 0.125 | 0.08 | 261 | 0 | 0.364 | 1 | 1 | cs | TRUE
10 | LV_1095-2_0_6_line_10 |  | 9 | 10 | 0.09824 | 0.125 | 0.08 | 261 | 0 | 0.364 | 1 | 4 | cs | TRUE
11 | LV_1095-2_0_6_line_11 |  | 9 | 11 | 0.032153 | 0.125 | 0.08 | 261 | 0 | 0.364 | 1 | 4 | cs | TRUE
12 | LV_1095-2_0_6_line_12 |  | 10 | 24 | 0.023985 | 0.125 | 0.08 | 261 | 0 | 0.364 | 1 | 4 | cs | TRUE
13 | LV_1095-2_0_6_line_13 |  | 10 | 25 | 0.010588 | 0.125 | 0.08 | 261 | 0 | 0.364 | 1 | 1 | cs | TRUE
14 | LV_1095-2_0_6_line_14 |  | 11 | 35 | 0.020227 | 0.125 | 0.08 | 261 | 0 | 0.364 | 1 | 4 | cs | TRUE
15 | LV_1095-2_0_6_line_15 |  | 12 | 31 | 0.076159 | 0.125 | 0.08 | 261 | 0 | 0.364 | 1 | 4 | cs | TRUE
16 | LV_1095-2_0_6_line_16 |  | 13 | 14 | 0.014316 | 0.125 | 0.08 | 261 | 0 | 0.364 | 1 | 4 | cs | TRUE
17 | LV_1095-2_0_6_line_17 |  | 13 | 15 | 0.009982 | 0.125 | 0.08 | 261 | 0 | 0.364 | 1 | 1 | cs | TRUE
18 | LV_1095-2_0_6_line_18 |  | 13 | 16 | 0.067704 | 0.125 | 0.08 | 261 | 0 | 0.364 | 1 | 4 | cs | TRUE
19 | LV_1095-2_0_6_line_19 |  | 14 | 45 | 0.009995 | 0.125 | 0.08 | 261 | 0 | 0.364 | 1 | 1 | cs | TRUE
20 | LV_1095-2_0_6_line_20 |  | 14 | 24 | 0.038354 | 0.125 | 0.08 | 261 | 0 | 0.364 | 1 | 4 | cs | TRUE
21 | LV_1095-2_0_6_line_21 |  | 16 | 17 | 0.026208 | 0.125 | 0.08 | 261 | 0 | 0.364 | 1 | 1 | cs | TRUE
22 | LV_1095-2_0_6_line_22 |  | 16 | 18 | 0.029402 | 0.125 | 0.08 | 261 | 0 | 0.364 | 1 | 4 | cs | TRUE
23 | LV_1095-2_0_6_line_23 |  | 17 | 41 | 0.013505 | 0.125 | 0.08 | 261 | 0 | 0.364 | 1 | 1 | cs | TRUE
24 | LV_1095-2_0_6_line_24 |  | 17 | 42 | 0.009898 | 0.125 | 0.08 | 261 | 0 | 0.364 | 1 | 1 | cs | TRUE
25 | LV_1095-2_0_6_line_25 |  | 18 | 39 | 0.0021791 | 0.125 | 0.08 | 261 | 0 | 0.364 | 1 | 4 | cs | TRUE
26 | LV_1095-2_0_6_line_26 |  | 19 | 20 | 0.087115 | 0.125 | 0.08 | 261 | 0 | 0.364 | 1 | 1 | cs | TRUE
27 | LV_1095-2_0_6_line_27 |  | 19 | 21 | 0.011552 | 0.125 | 0.08 | 261 | 0 | 0.364 | 1 | 2 | cs | TRUE
28 | LV_1095-2_0_6_line_28 |  | 20 | 22 | 0.012236 | 0.125 | 0.08 | 261 | 0 | 0.364 | 1 | 1 | cs | TRUE
29 | LV_1095-2_0_6_line_29 |  | 21 | 44 | 0.041361 | 0.125 | 0.08 | 261 | 0 | 0.364 | 1 | 4 | cs | TRUE
30 | LV_1095-2_0_6_line_30 |  | 24 | 51 | 0.010396 | 0.125 | 0.08 | 261 | 0 | 0.364 | 1 | 1 | cs | TRUE
31 | LV_1095-2_0_6_line_31 |  | 26 | 27 | 0.009914 | 0.125 | 0.08 | 261 | 0 | 0.364 | 1 | 1 | cs | TRUE
32 | LV_1095-2_0_6_line_32 |  | 26 | 28 | 0.013055 | 0.125 | 0.08 | 261 | 0 | 0.364 | 1 | 1 | cs | TRUE
33 | LV_1095-2_0_6_line_33 |  | 28 | 52 | 0.00944 | 0.125 | 0.08 | 261 | 0 | 0.364 | 1 | 1 | cs | TRUE
34 | LV_1095-2_0_6_line_34 |  | 28 | 41 | 0.033403 | 0.125 | 0.08 | 261 | 0 | 0.364 | 1 | 1 | cs | TRUE
35 | LV_1095-2_0_6_line_35 |  | 29 | 30 | 0.008196 | 0.125 | 0.08 | 261 | 0 | 0.364 | 1 | 1 | cs | TRUE
36 | LV_1095-2_0_6_line_36 |  | 29 | 31 | 0.033469 | 0.125 | 0.08 | 261 | 0 | 0.364 | 1 | 1 | cs | TRUE
37 | LV_1095-2_0_6_line_37 |  | 31 | 36 | 0.00863 | 0.125 | 0.08 | 261 | 0 | 0.364 | 1 | 1 | cs | TRUE
38 | LV_1095-2_0_6_line_38 |  | 31 | 37 | 0.06238 | 0.125 | 0.08 | 261 | 0 | 0.364 | 1 | 4 | cs | TRUE
39 | LV_1095-2_0_6_line_39 |  | 32 | 33 | 0.009698 | 0.125 | 0.08 | 261 | 0 | 0.364 | 1 | 1 | cs | TRUE
40 | LV_1095-2_0_6_line_40 |  | 32 | 34 | 0.033256 | 0.125 | 0.08 | 261 | 0 | 0.364 | 1 | 1 | cs | TRUE
41 | LV_1095-2_0_6_line_41 |  | 34 | 46 | 0.009764 | 0.125 | 0.08 | 261 | 0 | 0.364 | 1 | 1 | cs | TRUE
42 | LV_1095-2_0_6_line_42 |  | 34 | 38 | 0.013343 | 0.125 | 0.08 | 261 | 0 | 0.364 | 1 | 1 | cs | TRUE
43 | LV_1095-2_0_6_line_43 |  | 35 | 50 | 0.020228 | 0.125 | 0.08 | 261 | 0 | 0.364 | 1 | 4 | cs | TRUE
44 | LV_1095-2_0_6_line_44 |  | 37 | 38 | 0.028304 | 0.125 | 0.08 | 261 | 0 | 0.364 | 1 | 1 | cs | TRUE
45 | LV_1095-2_0_6_line_45 |  | 37 | 39 | 0.01386 | 0.125 | 0.08 | 261 | 0 | 0.364 | 1 | 4 | cs | TRUE
46 | LV_1095-2_0_6_line_46 |  | 38 | 40 | 0.010078 | 0.125 | 0.08 | 261 | 0 | 0.364 | 1 | 1 | cs | TRUE
47 | LV_1095-2_0_6_line_47 |  | 41 | 43 | 0.010029 | 0.125 | 0.08 | 261 | 0 | 0.364 | 1 | 1 | cs | TRUE
48 | LV_1095-2_0_6_line_48 |  | 44 | 48 | 0.020225 | 0.125 | 0.08 | 261 | 0 | 0.364 | 1 | 4 | cs | TRUE
49 | LV_1095-2_0_6_line_49 |  | 47 | 48 | 0.019905 | 0.125 | 0.08 | 261 | 0 | 0.364 | 1 | 4 | cs | TRUE
50 | LV_1095-2_0_6_line_50 |  | 47 | 49 | 0.00032144 | 0.125 | 0.08 | 261 | 0 | 0.364 | 1 | 4 | cs | TRUE
51 | LV_1095-2_0_6_line_51 |  | 49 | 50 | 0.020228 | 0.125 | 0.08 | 261 | 0 | 0.364 | 1 | 4 | cs | TRUE

## trafo
| name | std_type | hv_bus | lv_bus | sn_mva | vn_hv_kv | vn_lv_kv | vk_percent | vkr_percent | pfe_kw | i0_percent | shift_degree | tap_side | tap_neutral | tap_min | tap_max | tap_step_percent | tap_step_degree | tap_pos | tap_phase_shifter | parallel | df | in_service
0 | LV_1095-2_0_6_trafo_33 | 0.63 MVA 20/0.4 kV | 53 | 21 | 0.63 | 20 | 0.4 | 6 | 1.206 | 1.65 | 0.2619 | 150 | hv | 0 | -2 | 2 | 2.5 | 0 | 0 | FALSE | 1 | 1 | TRUE

## line_geodata
| x0 | y0 | x1 | y1 | x2 | y2 | x3 | y3 | x4 | y4 | x5 | y5 | x6 | y6 | x7 | y7 | x8 | y8 | x9 | y9
0 | 2649999.4167 | 1224246.7017 | 2649994.6006 | 1224236.933 | 2649989.613 | 1224229.531 | 2649985.1268 | 1224223.8121 | 2649971.821 | 1224220.087 | 2649958.9818 | 1224222.1806 | 2649947.1554 | 1224227.3735 | 2649938.5838 | 1224230.5258 | 2649929.6677 | 1224228.6499 | 2649923.8158 | 1224225.3446
1 | 2649911.4017 | 1224207.8952 | 2649910.7469 | 1224214.5493 | 2649914.5823 | 1224220.1294 | 2649923.8158 | 1224225.3446
2 | 2649982.3212 | 1224266.2814 | 2649984.4044 | 1224265.5984 | 2649987.1646 | 1224262.8644 | 2649999.4167 | 1224246.7017
3 | 2649911.4017 | 1224207.8952 | 2649883.5566 | 1224200.1238 | 2649879.1476 | 1224199.6532 | 2649864.5147 | 1224204.9896 | 2649834.0341 | 1224220.9045
4 | 2649982.3212 | 1224266.2814 | 2649980.2206 | 1224266.3193 | 2649977.4191 | 1224264.9505 | 2649926.7096 | 1224235.1069
5 | 2649770.8123 | 1224238.6489 | 2649785.6941 | 1224246.1445 | 2649834.0341 | 1224220.9045
6 | 2650036.9891 | 1224314.9482 | 2650010.3543 | 1224347.3
7 | 2650031.3539 | 1224310.6315 | 2650036.9891 | 1224314.9482
8 | 2650004.7597 | 1224342.6724 | 2650010.3543 | 1224347.3
9 | 2650010.3543 | 1224347.3 | 2649996.8329 | 1224362.9517 | 2649994.7363 | 1224364.3238 | 2649991.5997 | 1224368.5557 | 2649987.7971 | 1224373.5379 | 2649975.0326 | 1224365.8817
10 | 2649849.41 | 1224438.685 | 2649840.5232 | 1224447.8274 | 2649825.3187 | 1224467.1788 | 2649823.2372 | 1224469.4739 | 2649834.0314 | 1224478.8256 | 2649839.2404 | 1224483.3275 | 2649846.8656 | 1224489.9287 | 2649866.3059 | 1224507.9803
11 | 2649866.3059 | 1224507.9803 | 2649886.9003 | 1224483.289
12 | 2649864.5707 | 1224420.0671 | 2649849.41 | 1224438.685
13 | 2649841.2479 | 1224431.9126 | 2649849.41 | 1224438.685
14 | 2649899.8558 | 1224467.7561 | 2649886.9003 | 1224483.289
15 | 2649770.8123 | 1224238.6489 | 2649801.9596 | 1224265.8927 | 2649810.2412 | 1224272.9107 | 2649806.5358 | 1224274.4584 | 2649800.6187 | 1224281.1575 | 2649792.8354 | 1224288.8861
16 | 2649897.3448 | 1224378.7939 | 2649888.2219 | 1224389.8465
17 | 2649890.1622 | 1224371.8405 | 2649897.3448 | 1224378.7939
18 | 2649871.4568 | 1224330.2694 | 2649904.5814 | 1224358.4975 | 2649906.3524 | 1224360.6915 | 2649906.9892 | 1224363.4096 | 2649906.8061 | 1224366.2543 | 2649905.6223 | 1224368.19 | 2649897.3448 | 1224378.7939
19 | 2649880.6952 | 1224383.2461 | 2649888.2219 | 1224389.8465
20 | 2649888.2219 | 1224389.8465 | 2649871.4231 | 1224412.1196 | 2649864.5707 | 1224420.0671
21 | 2649871.4568 | 1224330.2694 | 2649864.0343 | 1224338.3678 | 2649858.0062 | 1224338.4174 | 2649853.2389 | 1224340.0007 | 2649849.8739 | 1224342.5518
22 | 2649871.4568 | 1224330.2694 | 2649850.2819 | 1224309.8703
23 | 2649849.8739 | 1224342.5518 | 2649841.4451 | 1224353.1212
24 | 2649841.8247 | 1224336.7587 | 2649849.8739 | 1224342.5518
25 | 2649850.2819 | 1224309.8703 | 2649848.7125 | 1224308.3585
26 | 2649975.0326 | 1224365.8817 | 2649987.7971 | 1224373.5379 | 2649997.7141 | 1224380.8034 | 2650008.6618 | 1224387.2104 | 2650049.7113 | 1224410.6141
27 | 2649975.0326 | 1224365.8817 | 2649971.0718 | 1224369.8509 | 2649967.5439 | 1224374.6353
28 | 2650049.7113 | 1224410.6141 | 2650060.3395 | 1224416.6764
29 | 2649967.5439 | 1224374.6353 | 2649973.2695 | 1224379.9089 | 2649968.1547 | 1224385.8696 | 2649951.6787 | 1224405.6233
30 | 2649856.2067 | 1224413.8599 | 2649864.5707 | 1224420.0671
31 | 2649804.3746 | 1224383.2408 | 2649812.2701 | 1224389.2661
32 | 2649812.2701 | 1224389.2661 | 2649818.0276 | 1224381.6873 | 2649820.1666 | 1224378.8701
33 | 2649812.3793 | 1224373.5017 | 2649820.1666 | 1224378.8701
34 | 2649820.1666 | 1224378.8701 | 2649837.8757 | 1224357.4384 | 2649841.4451 | 1224353.1212
35 | 2649765.1072 | 1224309.7784 | 2649771.601 | 1224314.8024
36 | 2649792.8354 | 1224288.8861 | 2649771.601 | 1224314.8024
37 | 2649786.018 | 1224283.5703 | 2649792.8354 | 1224288.8861
38 | 2649792.8354 | 1224288.8861 | 2649800.6187 | 1224281.1575 | 2649806.5358 | 1224274.4584 | 2649810.2412 | 1224272.9107 | 2649838.731 | 1224298.7427
39 | 2649781.8322 | 1224347.9973 | 2649789.2557 | 1224354.2632
40 | 2649810.2995 | 1224328.4676 | 2649789.2557 | 1224354.2632
41 | 2649802.5934 | 1224322.4439 | 2649810.2995 | 1224328.4676
42 | 2649819.0428 | 1224318.3679 | 2649810.2995 | 1224328.4676
43 | 2649912.8122 | 1224452.2221 | 2649899.8558 | 1224467.7561
44 | 2649838.731 | 1224298.7427 | 2649834.2899 | 1224300.3176 | 2649828.9963 | 1224306.8107 | 2649819.0428 | 1224318.3679
45 | 2649838.731 | 1224298.7427 | 2649848.7125 | 1224308.3585
46 | 2649811.1034 | 1224312.131 | 2649819.0428 | 1224318.3679
47 | 2649833.712 | 1224346.7081 | 2649841.4451 | 1224353.1212
48 | 2649951.6787 | 1224405.6233 | 2649938.7241 | 1224421.1552
49 | 2649938.7241 | 1224421.1552 | 2649925.9745 | 1224436.4413
50 | 2649925.9745 | 1224436.4413 | 2649925.7686 | 1224436.6881
51 | 2649925.7686 | 1224436.6881 | 2649912.8122 | 1224452.2221

## bus_geodata
| x | y | coords
0 | 2649923.8158 | 1224225.3446
1 | 2649999.4167 | 1224246.7017
2 | 2649911.4017 | 1224207.8952
3 | 2649982.3212 | 1224266.2814
4 | 2649834.0341 | 1224220.9045
5 | 2649926.7096 | 1224235.1069
6 | 2650036.9891 | 1224314.9482
7 | 2650010.3543 | 1224347.3
8 | 2650031.3539 | 1224310.6315
9 | 2649866.3059 | 1224507.9803
10 | 2649849.41 | 1224438.685
11 | 2649886.9003 | 1224483.289
12 | 2649770.8123 | 1224238.6489
13 | 2649897.3448 | 1224378.7939
14 | 2649888.2219 | 1224389.8465
15 | 2649890.1622 | 1224371.8405
16 | 2649871.4568 | 1224330.2694
17 | 2649849.8739 | 1224342.5518
18 | 2649850.2819 | 1224309.8703
19 | 2649975.0326 | 1224365.8817
20 | 2650049.7112 | 1224410.6141
21 | 2649967.5439 | 1224374.6353
22 | 2650060.3395 | 1224416.6764
23 | 2650004.7597 | 1224342.6724
24 | 2649864.5707 | 1224420.0671
25 | 2649841.2479 | 1224431.9125
26 | 2649812.2701 | 1224389.2661
27 | 2649804.3746 | 1224383.2408
28 | 2649820.1666 | 1224378.8701
29 | 2649771.601 | 1224314.8024
30 | 2649765.1072 | 1224309.7784
31 | 2649792.8354 | 1224288.8861
32 | 2649789.2557 | 1224354.2632
33 | 2649781.8322 | 1224347.9973
34 | 2649810.2995 | 1224328.4676
35 | 2649899.8558 | 1224467.7561
36 | 2649786.018 | 1224283.5703
37 | 2649838.731 | 1224298.7427
38 | 2649819.0428 | 1224318.3679
39 | 2649848.7125 | 1224308.3585
40 | 2649811.1034 | 1224312.131
41 | 2649841.4451 | 1224353.1212
42 | 2649841.8247 | 1224336.7587
43 | 2649833.712 | 1224346.7081
44 | 2649951.6787 | 1224405.6233
45 | 2649880.6952 | 1224383.2461
46 | 2649802.5934 | 1224322.4439
47 | 2649925.9745 | 1224436.4413
48 | 2649938.7241 | 1224421.1552
49 | 2649925.7686 | 1224436.6881
50 | 2649912.8122 | 1224452.2221
51 | 2649856.2067 | 1224413.8599
52 | 2649812.3793 | 1224373.5017
53 | 2649975.0326 | 1224365.8817

## line_std_types
| c_nf_per_km | r_ohm_per_km | x_ohm_per_km | max_i_ka | type | q_mm2 | alpha | voltage_rating
NAYY 4x50 SE | 210 | 0.642 | 0.083 | 0.142 | cs | 50 | 0.00403 | LV
NAYY 4x120 SE | 264 | 0.225 | 0.08 | 0.242 | cs | 120 | 0.00403 | LV
NAYY 4x150 SE | 261 | 0.208 | 0.08 | 0.27 | cs | 150 | 0.00403 | LV
NA2XS2Y 1x95 RM/25 12/20 kV | 216 | 0.313 | 0.132 | 0.252 | cs | 95 | 0.00403 | MV
NA2XS2Y 1x185 RM/25 12/20 kV | 273 | 0.161 | 0.117 | 0.362 | cs | 185 | 0.00403 | MV
NA2XS2Y 1x240 RM/25 12/20 kV | 304 | 0.122 | 0.112 | 0.421 | cs | 240 | 0.00403 | MV
NA2XS2Y 1x95 RM/25 6/10 kV | 315 | 0.313 | 0.123 | 0.249 | cs | 95 | 0.00403 | MV
NA2XS2Y 1x185 RM/25 6/10 kV | 406 | 0.161 | 0.11 | 0.358 | cs | 185 | 0.00403 | MV
NA2XS2Y 1x240 RM/25 6/10 kV | 456 | 0.122 | 0.105 | 0.416 | cs | 240 | 0.00403 | MV
NA2XS2Y 1x150 RM/25 12/20 kV | 250 | 0.206 | 0.116 | 0.319 | cs | 150 | 0.00403 | MV
NA2XS2Y 1x120 RM/25 12/20 kV | 230 | 0.253 | 0.119 | 0.283 | cs | 120 | 0.00403 | MV
NA2XS2Y 1x70 RM/25 12/20 kV | 190 | 0.443 | 0.132 | 0.22 | cs | 70 | 0.00403 | MV
NA2XS2Y 1x150 RM/25 6/10 kV | 360 | 0.206 | 0.11 | 0.315 | cs | 150 | 0.00403 | MV
NA2XS2Y 1x120 RM/25 6/10 kV | 340 | 0.253 | 0.113 | 0.28 | cs | 120 | 0.00403 | MV
NA2XS2Y 1x70 RM/25 6/10 kV | 280 | 0.443 | 0.123 | 0.217 | cs | 70 | 0.00403 | MV
N2XS(FL)2Y 1x120 RM/35 64/110 kV | 112 | 0.153 | 0.166 | 0.366 | cs | 120 | 0.00393 | HV
N2XS(FL)2Y 1x185 RM/35 64/110 kV | 125 | 0.099 | 0.156 | 0.457 | cs | 185 | 0.00393 | HV
N2XS(FL)2Y 1x240 RM/35 64/110 kV | 135 | 0.075 | 0.149 | 0.526 | cs | 240 | 0.00393 | HV
N2XS(FL)2Y 1x300 RM/35 64/110 kV | 144 | 0.06 | 0.144 | 0.588 | cs | 300 | 0.00393 | HV
15-AL1/3-ST1A 0.4 | 11 | 1.8769 | 0.35 | 0.105 | ol | 16 | 0.00403 | LV
24-AL1/4-ST1A 0.4 | 11.25 | 1.2012 | 0.335 | 0.14 | ol | 24 | 0.00403 | LV
48-AL1/8-ST1A 0.4 | 12.2 | 0.5939 | 0.3 | 0.21 | ol | 48 | 0.00403 | LV
94-AL1/15-ST1A 0.4 | 13.2 | 0.306 | 0.29 | 0.35 | ol | 94 | 0.00403 | LV
34-AL1/6-ST1A 10.0 | 9.7 | 0.8342 | 0.36 | 0.17 | ol | 34 | 0.00403 | MV
48-AL1/8-ST1A 10.0 | 10.1 | 0.5939 | 0.35 | 0.21 | ol | 48 | 0.00403 | MV
70-AL1/11-ST1A 10.0 | 10.4 | 0.4132 | 0.339 | 0.29 | ol | 70 | 0.00403 | MV
94-AL1/15-ST1A 10.0 | 10.75 | 0.306 | 0.33 | 0.35 | ol | 94 | 0.00403 | MV
122-AL1/20-ST1A 10.0 | 11.1 | 0.2376 | 0.323 | 0.41 | ol | 122 | 0.00403 | MV
149-AL1/24-ST1A 10.0 | 11.25 | 0.194 | 0.315 | 0.47 | ol | 149 | 0.00403 | MV
34-AL1/6-ST1A 20.0 | 9.15 | 0.8342 | 0.382 | 0.17 | ol | 34 | 0.00403 | MV
48-AL1/8-ST1A 20.0 | 9.5 | 0.5939 | 0.372 | 0.21 | ol | 48 | 0.00403 | MV
70-AL1/11-ST1A 20.0 | 9.7 | 0.4132 | 0.36 | 0.29 | ol | 70 | 0.00403 | MV
94-AL1/15-ST1A 20.0 | 10 | 0.306 | 0.35 | 0.35 | ol | 94 | 0.00403 | MV
122-AL1/20-ST1A 20.0 | 10.3 | 0.2376 | 0.344 | 0.41 | ol | 122 | 0.00403 | MV
149-AL1/24-ST1A 20.0 | 10.5 | 0.194 | 0.337 | 0.47 | ol | 149 | 0.00403 | MV
184-AL1/30-ST1A 20.0 | 10.75 | 0.1571 | 0.33 | 0.535 | ol | 184 | 0.00403 | MV
243-AL1/39-ST1A 20.0 | 11 | 0.1188 | 0.32 | 0.645 | ol | 243 | 0.00403 | MV
48-AL1/8-ST1A 110.0 | 8 | 0.5939 | 0.46 | 0.21 | ol | 48 | 0.00403 | HV
70-AL1/11-ST1A 110.0 | 8.4 | 0.4132 | 0.45 | 0.29 | ol | 70 | 0.00403 | HV
94-AL1/15-ST1A 110.0 | 8.65 | 0.306 | 0.44 | 0.35 | ol | 94 | 0.00403 | HV
122-AL1/20-ST1A 110.0 | 8.5 | 0.2376 | 0.43 | 0.41 | ol | 122 | 0.00403 | HV
149-AL1/24-ST1A 110.0 | 8.75 | 0.194 | 0.41 | 0.47 | ol | 149 | 0.00403 | HV
184-AL1/30-ST1A 110.0 | 8.8 | 0.1571 | 0.4 | 0.535 | ol | 184 | 0.00403 | HV
243-AL1/39-ST1A 110.0 | 9 | 0.1188 | 0.39 | 0.645 | ol | 243 | 0.00403 | HV
305-AL1/39-ST1A 110.0 | 9.2 | 0.0949 | 0.38 | 0.74 | ol | 305 | 0.00403 | HV
490-AL1/64-ST1A 110.0 | 9.75 | 0.059 | 0.37 | 0.96 | ol | 490 | 0.00403 | HV
679-AL1/86-ST1A 110.0 | 9.95 | 0.042 | 0.36 | 1.15 | ol | 679 | 0.00403 | HV
490-AL1/64-ST1A 220.0 | 10 | 0.059 | 0.285 | 0.96 | ol | 490 | 0.00403 | HV
679-AL1/86-ST1A 220.0 | 11.7 | 0.042 | 0.275 | 1.15 | ol | 679 | 0.00403 | HV
490-AL1/64-ST1A 380.0 | 11 | 0.059 | 0.253 | 0.96 | ol | 490 | 0.00403 | HV
679-AL1/86-ST1A 380.0 | 14.6 | 0.042 | 0.25 | 1.15 | ol | 679 | 0.00403 | HV

## trafo_std_types
| i0_percent | pfe_kw | vkr_percent | sn_mva | vn_lv_kv | vn_hv_kv | vk_percent | shift_degree | vector_group | tap_side | tap_neutral | tap_min | tap_max | tap_step_degree | tap_step_percent | tap_phase_shifter
160 MVA 380/110 kV | 0.06 | 60 | 0.25 | 160 | 110 | 380 | 12.2 | 0 | Yy0 | hv | 0 | -9 | 9 | 0 | 1.5 | FALSE
100 MVA 220/110 kV | 0.06 | 55 | 0.26 | 100 | 110 | 220 | 12 | 0 | Yy0 | hv | 0 | -9 | 9 | 0 | 1.5 | FALSE
63 MVA 110/20 kV | 0.04 | 22 | 0.32 | 63 | 20 | 110 | 18 | 150 | YNd5 | hv | 0 | -9 | 9 | 0 | 1.5 | FALSE
40 MVA 110/20 kV | 0.05 | 18 | 0.34 | 40 | 20 | 110 | 16.2 | 150 | YNd5 | hv | 0 | -9 | 9 | 0 | 1.5 | FALSE
25 MVA 110/20 kV | 0.07 | 14 | 0.41 | 25 | 20 | 110 | 12 | 150 | YNd5 | hv | 0 | -9 | 9 | 0 | 1.5 | FALSE
63 MVA 110/10 kV | 0.04 | 22 | 0.32 | 63 | 10 | 110 | 18 | 150 | YNd5 | hv | 0 | -9 | 9 | 0 | 1.5 | FALSE
40 MVA 110/10 kV | 0.05 | 18 | 0.34 | 40 | 10 | 110 | 16.2 | 150 | YNd5 | hv | 0 | -9 | 9 | 0 | 1.5 | FALSE
25 MVA 110/10 kV | 0.07 | 14 | 0.41 | 25 | 10 | 110 | 12 | 150 | YNd5 | hv | 0 | -9 | 9 | 0 | 1.5 | FALSE
0.25 MVA 20/0.4 kV | 0.32 | 0.8 | 1.44 | 0.25 | 0.4 | 20 | 6 | 150 | Yzn5 | hv | 0 | -2 | 2 | 0 | 2.5 | FALSE
0.4 MVA 20/0.4 kV | 0.3375 | 1.35 | 1.425 | 0.4 | 0.4 | 20 | 6 | 150 | Dyn5 | hv | 0 | -2 | 2 | 0 | 2.5 | FALSE
0.63 MVA 20/0.4 kV | 0.2619 | 1.65 | 1.206 | 0.63 | 0.4 | 20 | 6 | 150 | Dyn5 | hv | 0 | -2 | 2 | 0 | 2.5 | FALSE
0.25 MVA 10/0.4 kV | 0.24 | 0.6 | 1.2 | 0.25 | 0.4 | 10 | 4 | 150 | Dyn5 | hv | 0 | -2 | 2 | 0 | 2.5 | FALSE
0.4 MVA 10/0.4 kV | 0.2375 | 0.95 | 1.325 | 0.4 | 0.4 | 10 | 4 | 150 | Dyn5 | hv | 0 | -2 | 2 | 0 | 2.5 | FALSE
0.63 MVA 10/0.4 kV | 0.1873 | 1.18 | 1.0794 | 0.63 | 0.4 | 10 | 4 | 150 | Dyn5 | hv | 0 | -2 | 2 | 0 | 2.5 | FALSE

## trafo3w_std_types
| sn_hv_mva | sn_mv_mva | sn_lv_mva | vn_hv_kv | vn_mv_kv | vn_lv_kv | vk_hv_percent | vk_mv_percent | vk_lv_percent | vkr_hv_percent | vkr_mv_percent | vkr_lv_percent | pfe_kw | i0_percent | shift_mv_degree | shift_lv_degree | vector_group | tap_side | tap_neutral | tap_min | tap_max | tap_step_percent
63/25/38 MVA 110/20/10 kV | 63 | 25 | 38 | 110 | 20 | 10 | 10.4 | 10.4 | 10.4 | 0.28 | 0.32 | 0.35 | 35 | 0.89 | 0 | 0 | YN0yn0yn0 | hv | 0 | -10 | 10 | 1.2
63/25/38 MVA 110/10/10 kV | 63 | 25 | 38 | 110 | 10 | 10 | 10.4 | 10.4 | 10.4 | 0.28 | 0.32 | 0.35 | 35 | 0.89 | 0 | 0 | YN0yn0yn0 | hv | 0 | -10 | 10 | 1.2

## fuse_std_types
| fuse_type | i_rated_a | t_avg | t_min | t_total | x_avg | x_min | x_total
HV 100A | HV 100A | 100 | 0 | [10.0, 3.64, 0.854, 0.281, 0.1, 0.0531, 0.022, 0.01] | [10.0, 4.267, 1.21, 0.403, 0.1, 0.058, 0.022, 0.01] | 0 | [300.0, 350.0, 450.0, 550.0, 700.0, 850.0, 1200.0, 1752.0] | [600.0, 700.0, 900.0, 1150.0, 1665.0, 2000.0, 3000.0, 4313.0]
HV 10A | HV 10A | 10 | 0 | [10.0, 1675.0, 0.344, 0.156, 0.1, 0.0417, 0.0171, 0.01] | [10.0, 1.3, 0.3, 0.155, 0.1, 0.0555, 0.023, 0.01] | 0 | [30.0, 32.0, 35.0, 37.0, 39.0, 50.0, 70.0, 88.0] | [60.0, 70.0, 80.0, 87.0, 94.0, 110.0, 150.0, 216.0]
HV 125A | HV 125A | 125 | 0 | [10.0, 1.82, 0.344, 0.1, 0.0467, 0.0269, 0.01] | [10.0, 2.478, 0.426, 0.1, 0.0427, 0.0211, 0.01] | 0 | [375.0, 500.0, 700.0, 925.0, 1200.0, 1500.0, 2341.0] | [750.0, 1000.0, 1500.0, 2200.0, 3000.0, 4000.0, 5765.0]
HV 160A | HV 160A | 160 | 0 | [10.0, 4.15, 1.03, 0.198, 0.1, 0.051, 0.0172, 0.01] | [10.0, 2.3, 0.734, 0.274, 0.1, 0.046, 0.0177, 0.01] | 0 | [480.0, 550.0, 700.0, 1000.0, 1260.0, 1600.0, 2500.0, 3227.0] | [960.0, 1300.0, 1700.0, 2200.0, 2996.0, 4000.0, 6000.0, 7946.0]
HV 16A | HV 16A | 16 | 0 | [10.0, 0.352, 0.164, 0.1, 0.0649, 0.0342, 0.01] | [10.0, 2.34, 0.722, 0.181, 0.1, 0.055, 0.0296, 0.01] | 0 | [48.0, 60.0, 65.0, 71.0, 80.0, 100.0, 162.0] | [96.0, 110.0, 125.0, 150.0, 168.0, 200.0, 250.0, 398.0]
HV 200A | HV 200A | 200 | 0 | [10.0, 4.267, 1.21, 0.403, 0.1, 0.058, 0.022, 0.01] | [10.0, 3.73, 1.654, 0.328, 0.1, 0.0531, 0.019, 0.01] | 0 | [600.0, 700.0, 900.0, 1150.0, 1665.0, 2000.0, 3000.0, 4313.0] | [1200.0, 1500.0, 1800.0, 2700.0, 3960.0, 5000.0, 7500.0, 10620.0]
HV 20A | HV 20A | 20 | 0 | [10.0, 1.3, 0.3, 0.155, 0.1, 0.0555, 0.023, 0.01] | [10.0, 1.3, 0.161, 0.1, 0.0611, 0.0399, 0.0141, 0.01] | 0 | [60.0, 70.0, 80.0, 87.0, 94.0, 110.0, 150.0, 216.0] | [120.0, 150.0, 200.0, 223.0, 260.0, 300.0, 450.0, 532.0]
HV 25A | HV 25A | 25 | 0 | [10.0, 2.512, 0.833, 0.299, 0.1, 0.0372, 0.0223, 0.01] | [10.0, 3.125, 0.597, 0.198, 0.1, 0.0378, 0.022, 0.01] | 0 | [75.0, 82.0, 90.0, 100.0, 124.0, 170.0, 200.0, 289.0] | [150.0, 170.0, 210.0, 250.0, 294.0, 400.0, 500.0, 711.0]
HV 31.5A | HV 31.5A | 31.5 | 0 | [10.0, 2.34, 0.722, 0.181, 0.1, 0.055, 0.0296, 0.01] | [10.0, 2.84, 0.368, 0.164, 0.1, 0.0621, 0.0378, 0.0195, 0.01] | 0 | [95.0, 110.0, 125.0, 150.0, 165.0, 200.0, 250.0, 390.0] | [189.0, 220.0, 300.0, 350.0, 393.0, 450.0, 530.0, 700.0, 960.0]
HV 40A | HV 40A | 40 | 0 | [10.0, 1.3, 0.161, 0.1, 0.0611, 0.0399, 0.0141, 0.01] | [10.0, 2.05, 0.369, 0.198, 0.1, 0.051, 0.0298, 0.01] | 0 | [120.0, 150.0, 200.0, 223.0, 260.0, 300.0, 450.0, 532.0] | [240.0, 300.0, 400.0, 450.0, 530.0, 650.0, 800.0, 1311.0]
HV 50A | HV 50A | 50 | 0 | [10.0, 3.215, 0.597, 0.198, 0.1, 0.0378, 0.022, 0.01] | [10.0, 3.64, 0.854, 0.281, 0.1, 0.0531, 0.022, 0.01] | 0 | [150.0, 170.0, 210.0, 250.0, 294.0, 400.0, 500.0, 711.0] | [300.0, 350.0, 450.0, 550.0, 700.0, 850.0, 1200.0, 1752.0]
HV 6.3A | HV 6.3A | 6.3 | 0 | [10.0, 1.39, 0.344, 0.168, 0.1, 0.056, 0.0263, 0.01] | [10.0, 1.711, 0.516, 0.198, 0.1, 0.0634, 0.0303, 0.01] | 0 | [19.0, 19.5, 20.4, 20.8, 22.0, 25.0, 32.0, 48.0] | [38.0, 40.0, 43.0, 48.0, 53.0, 60.0, 75.0, 118.0]
HV 63A | HV 63A | 63 | 0 | [10.0, 2.84, 0.368, 0.164, 0.1, 0.0621, 0.0378, 0.0195, 0.01] | [10.0, 1.82, 0.344, 0.1, 0.0467, 0.0269, 0.01] | 0 | [189.0, 220.0, 300.0, 350.0, 393.0, 450.0, 530.0, 700.0, 961.0] | [378.0, 500.0, 700.0, 934.0, 1200.0, 1500.0, 2366.0]
HV 80A | HV 80A | 80 | 0 | [10.0, 2.05, 0.369, 0.198, 0.1, 0.051, 0.0298, 0.01] | [10.0, 4.15, 1.03, 0.198, 0.1, 0.051, 0.0172, 0.01] | 0 | [240.0, 300.0, 400.0, 450.0, 530.0, 650.0, 800.0, 1311.0] | [480.0, 550.0, 700.0, 1000.0, 1260.0, 1600.0, 2500.0, 3227.0]
Siemens NH-1-100 | Siemens NH-1-100 | 100 | [5400.0, 2000.0, 400.0, 20.0, 1.0, 0.2, 0.012, 0.004] | 0 | 0 | [150.0, 190.0, 250.0, 430.0, 900.0, 1250.0, 2700.0, 3600.0] | 0 | 0
Siemens NH-1-125 | Siemens NH-1-125 | 125 | [4800.0, 120.0, 7.0, 0.1, 0.004] | 0 | 0 | [180.0, 400.0, 740.0, 2000.0, 4250.0] | 0 | 0
Siemens NH-1-16 | Siemens NH-1-16 | 16 | [4000.0, 400.0, 2.0, 0.1, 0.04, 0.01] | 0 | 0 | [26.0, 35.0, 75.0, 150.0, 200.0, 300.0] | 0 | 0
Siemens NH-1-160 | Siemens NH-1-160 | 160 | [4800.0, 120.0, 7.0, 0.1, 0.004] | 0 | 0 | [210.0, 500.0, 900.0, 2300.0, 5000.0] | 0 | 0
Siemens NH-1-25 | Siemens NH-1-25 | 25 | [4000.0, 1000.0, 10.0, 0.2, 0.02, 0.01] | 0 | 0 | [40.0, 50.0, 100.0, 210.0, 400.0, 500.0] | 0 | 0
Siemens NH-1-50 | Siemens NH-1-50 | 50 | [4000.0, 40.0, 4.0, 1.0, 0.02, 0.01] | 0 | 0 | [86.0, 200.0, 300.0, 400.0, 1000.0, 1280.0] | 0 | 0
Siemens NH-1-63 | Siemens NH-1-63 | 63 | [4000.0, 100.0, 10.0, 2.0, 0.04, 0.01] | 0 | 0 | [100.0, 200.0, 300.0, 400.0, 1000.0, 1500.0] | 0 | 0
Siemens NH-1-80 | Siemens NH-1-80 | 80 | [4800.0, 120.0, 7.0, 0.1, 0.01] | 0 | 0 | [150.58, 250.0, 450.0, 1150.0, 2470.0] | 0 | 0
Siemens NH-2-1000 | Siemens NH-2-1000 | 1000 | [4800.0, 120.0, 7.0, 0.1, 0.004] | 0 | 0 | [1900.0, 3500.0, 8400.0, 24000.0, 52000.0] | 0 | 0
Siemens NH-2-200 | Siemens NH-2-200 | 200 | [4800.0, 120.0, 7.0, 0.1, 0.004] | 0 | 0 | [280.0, 650.0, 1200.0, 3000.0, 7000.0] | 0 | 0
Siemens NH-2-224 | Siemens NH-2-224 | 224 | [4800.0, 120.0, 7.0, 0.2, 0.04, 0.004] | 0 | 0 | [400.0, 750.0, 1453.0, 3025.0, 4315.0, 7600.0] | 0 | 0
Siemens NH-2-250 | Siemens NH-2-250 | 250 | [4800.0, 120.0, 7.0, 0.1, 0.004] | 0 | 0 | [450.0, 800.0, 1650.0, 4000.0, 8500.0] | 0 | 0
Siemens NH-2-315 | Siemens NH-2-315 | 315 | [4800.0, 120.0, 7.0, 0.1, 0.004] | 0 | 0 | [550.0, 920.0, 1900.0, 5000.0, 11000.0] | 0 | 0
Siemens NH-2-355 | Siemens NH-2-355 | 355 | [4800.0, 120.0, 6.0, 0.1, 0.004] | 0 | 0 | [650.0, 1116.27, 2350.0, 5840.0, 12790.0] | 0 | 0
Siemens NH-2-400 | Siemens NH-2-400 | 400 | [4800.0, 120.0, 7.0, 0.1, 0.004] | 0 | 0 | [720.0, 1350.0, 2800.0, 6500.0, 15000.0] | 0 | 0
Siemens NH-2-425 | Siemens NH-2-425 | 425 | [4800.0, 120.0, 7.0, 0.1, 0.004] | 0 | 0 | [850.0, 1500.0, 3050.0, 7500.0, 16500.0] | 0 | 0
Siemens NH-2-630 | Siemens NH-2-630 | 630 | [4800.0, 120.0, 7.0, 0.1, 0.004] | 0 | 0 | [1200.0, 2000.0, 4800.0, 12000.0, 26000.0] | 0 | 0

## res_bus
| vm_pu | va_degree | p_mw | q_mvar
0 | 0.97473 | -0.48793 | 0.014486 | 0.0036305
1 | 0.97304 | -0.52119 | 0 | 0
2 | 0.97549 | -0.47285 | 0 | 0
3 | 0.97255 | -0.53074 | 0 | 0
4 | 0.97815 | -0.42081 | 0.027744 | 0.0069532
5 | 0.97138 | -0.55398 | 0.019708 | 0.0049392
6 | 0.99039 | -0.18473 | 0 | 0
7 | 0.99299 | -0.13455 | 0 | 0
8 | 0.98995 | -0.19324 | 0.067631 | 0.01695
9 | 0.99173 | -0.15758 | 0 | 0
10 | 0.98816 | -0.22622 | 0 | 0
11 | 0.9929 | -0.13522 | 0.0095017 | 0.0023814
12 | 0.9802 | -0.38072 | 0 | 0
13 | 0.98565 | -0.27463 | 0 | 0
14 | 0.9861 | -0.26597 | 0 | 0
15 | 0.98561 | -0.27542 | 0.0044543 | 0.0011163
16 | 0.98361 | -0.31433 | 0 | 0
17 | 0.98319 | -0.32242 | 0 | 0
18 | 0.98284 | -0.32934 | 0.011596 | 0.0029062
19 | 0.99912 | -0.016791 | 0 | 0
20 | 0.99662 | -0.064861 | 0 | 0
21 | 1 | 0 | -0.42815 | -0.10861
22 | 0.99627 | -0.071631 | 0.031522 | 0.0079002
23 | 0.99254 | -0.1432 | 0.067485 | 0.016913
24 | 0.98733 | -0.24211 | 0 | 0
25 | 0.98807 | -0.22789 | 0.0088215 | 0.0022109
26 | 0.98275 | -0.33107 | 0 | 0
27 | 0.98272 | -0.33164 | 0.003201 | 0.00080224
28 | 0.98279 | -0.33031 | 0 | 0
29 | 0.98119 | -0.3614 | 0 | 0
30 | 0.98116 | -0.3619 | 0.0033888 | 0.00084932
31 | 0.9813 | -0.35934 | 0 | 0
32 | 0.98202 | -0.34521 | 0 | 0
33 | 0.982 | -0.34577 | 0.0031513 | 0.00078978
34 | 0.98212 | -0.34332 | 0 | 0
35 | 0.99368 | -0.12033 | 0.0094996 | 0.0023808
36 | 0.98116 | -0.36197 | 0.016814 | 0.004214
37 | 0.98249 | -0.33618 | 0 | 0
38 | 0.9822 | -0.34184 | 0 | 0
39 | 0.98278 | -0.33034 | 0.0084703 | 0.0021228
40 | 0.98215 | -0.34274 | 0.0049382 | 0.0012376
41 | 0.98304 | -0.32549 | 0 | 0
42 | 0.98315 | -0.32324 | 0.0045586 | 0.0011425
43 | 0.983 | -0.32631 | 0.0045676 | 0.0011447
44 | 0.99757 | -0.046149 | 0.012619 | 0.0031627
45 | 0.98606 | -0.26669 | 0.0040289 | 0.0010097
46 | 0.98209 | -0.34385 | 0.002986 | 0.00074837
47 | 0.99538 | -0.087807 | 0.035017 | 0.008776
48 | 0.99644 | -0.067677 | 0.012622 | 0.0031635
49 | 0.99537 | -0.088083 | 0.0094996 | 0.0023808
50 | 0.9945 | -0.10462 | 0.0094978 | 0.0023804
51 | 0.98725 | -0.24385 | 0.0093596 | 0.0023457
52 | 0.98275 | -0.33113 | 0.0048091 | 0.0012053
53 | 0.99998 | 149.9956 | 0 | 0

## res_line
| p_from_mw | q_from_mvar | p_to_mw | q_to_mvar | pl_mw | ql_mvar | i_from_ka | i_to_ka | i_ka | vm_from_pu | va_from_degree | vm_to_pu | va_to_degree | loading_percent
0 | 0.01977 | 0.0049767 | -0.019738 | -0.0049578 | 3.1371e-05 | 1.8935e-05 | 0.030188 | 0.030189 | 0.030189 | 0.97473 | -0.48793 | 0.97304 | -0.52119 | 8.2936
1 | -0.034256 | -0.0086072 | 0.03428 | 0.0086227 | 2.4683e-05 | 1.5497e-05 | 0.052303 | 0.052302 | 0.052303 | 0.97473 | -0.48793 | 0.97549 | -0.47285 | 14.3688
2 | 0.019738 | 0.0049578 | -0.019729 | -0.0049524 | 8.9986e-06 | 5.4322e-06 | 0.030189 | 0.030189 | 0.030189 | 0.97304 | -0.52119 | 0.97255 | -0.53074 | 8.2937
3 | -0.03428 | -0.0086227 | 0.034366 | 0.0086764 | 8.5455e-05 | 5.3649e-05 | 0.052302 | 0.052302 | 0.052302 | 0.97549 | -0.47285 | 0.97815 | -0.42081 | 14.3688
4 | 0.019729 | 0.0049524 | -0.019708 | -0.0049392 | 2.1845e-05 | 1.3189e-05 | 0.030189 | 0.030189 | 0.030189 | 0.97255 | -0.53074 | 0.97138 | -0.55398 | 8.2937
5 | -0.062109 | -0.01563 | 0.062229 | 0.015704 | 0.00011923 | 7.4515e-05 | 0.094507 | 0.094507 | 0.094507 | 0.97815 | -0.42081 | 0.9802 | -0.38072 | 12.9818
6 | -0.067658 | -0.016967 | 0.06782 | 0.017071 | 0.00016222 | 0.00010328 | 0.10166 | 0.10166 | 0.10166 | 0.99039 | -0.18473 | 0.99299 | -0.13455 | 27.9276
7 | 0.067658 | 0.016967 | -0.067631 | -0.01695 | 2.746e-05 | 1.7483e-05 | 0.10166 | 0.10166 | 0.10166 | 0.99039 | -0.18473 | 0.98995 | -0.19324 | 27.9276
8 | 0.067512 | 0.016931 | -0.067485 | -0.016913 | 2.7821e-05 | 1.7712e-05 | 0.10117 | 0.10117 | 0.10117 | 0.99299 | -0.13455 | 0.99254 | -0.1432 | 27.7948
9 | -0.13533 | -0.034002 | 0.1361 | 0.034491 | 0.00076533 | 0.00048917 | 0.20283 | 0.20283 | 0.20283 | 0.99299 | -0.13455 | 0.99912 | -0.016791 | 55.7223
10 | 0.15877 | 0.040414 | -0.15824 | -0.040084 | 0.00052361 | 0.00033006 | 0.23844 | 0.23844 | 0.23844 | 0.99173 | -0.15758 | 0.98816 | -0.22622 | 16.3763
11 | -0.15877 | -0.040414 | 0.15894 | 0.040522 | 0.00017137 | 0.00010802 | 0.23844 | 0.23844 | 0.23844 | 0.99173 | -0.15758 | 0.9929 | -0.13522 | 16.3762
12 | 0.14942 | 0.037873 | -0.14931 | -0.037801 | 0.00011399 | 7.1727e-05 | 0.22515 | 0.22515 | 0.22515 | 0.98816 | -0.22622 | 0.98733 | -0.24211 | 15.4639
13 | 0.0088222 | 0.0022112 | -0.0088215 | -0.0022109 | 7.0076e-07 | 3.1286e-07 | 0.013285 | 0.013285 | 0.013285 | 0.98816 | -0.22622 | 0.98807 | -0.22789 | 3.6497
14 | -0.16844 | -0.042904 | 0.16856 | 0.04298 | 0.00012107 | 7.6435e-05 | 0.25268 | 0.25268 | 0.25268 | 0.9929 | -0.13522 | 0.99368 | -0.12033 | 17.3542
15 | -0.062229 | -0.015704 | 0.062292 | 0.015741 | 6.3769e-05 | 3.6968e-05 | 0.094507 | 0.094505 | 0.094507 | 0.9802 | -0.38072 | 0.9813 | -0.35934 | 6.4908
16 | -0.1357 | -0.03431 | 0.13576 | 0.034345 | 5.6386e-05 | 3.5357e-05 | 0.20497 | 0.20497 | 0.20497 | 0.98565 | -0.27463 | 0.9861 | -0.26597 | 14.0775
17 | 0.0044544 | 0.0011163 | -0.0044543 | -0.0011163 | 1.6928e-07 | -1.8883e-08 | 0.0067247 | 0.0067248 | 0.0067248 | 0.98565 | -0.27463 | 0.98561 | -0.27542 | 1.8475
18 | 0.13124 | 0.033193 | -0.131 | -0.033037 | 0.00024945 | 0.00015621 | 0.19824 | 0.19825 | 0.19825 | 0.98565 | -0.27463 | 0.98361 | -0.31433 | 13.6158
19 | 0.0040291 | 0.0010097 | -0.0040289 | -0.0010097 | 1.3855e-07 | -3.8832e-08 | 0.0060798 | 0.0060799 | 0.0060799 | 0.9861 | -0.26597 | 0.98606 | -0.26669 | 1.6703
20 | -0.13978 | -0.035355 | 0.13994 | 0.035455 | 0.00016016 | 0.00010054 | 0.21105 | 0.21105 | 0.21105 | 0.9861 | -0.26597 | 0.98733 | -0.24211 | 14.4951
21 | 0.017147 | 0.0043002 | -0.017141 | -0.0042963 | 6.614e-06 | 3.9004e-06 | 0.025942 | 0.025942 | 0.025942 | 0.98361 | -0.31433 | 0.98319 | -0.32242 | 7.1269
22 | 0.11385 | 0.028737 | -0.11377 | -0.028686 | 8.1836e-05 | 5.0884e-05 | 0.1723 | 0.1723 | 0.1723 | 0.98361 | -0.31433 | 0.98284 | -0.32934 | 11.8341
23 | 0.012582 | 0.0031538 | -0.01258 | -0.0031528 | 1.8364e-06 | 1.004e-06 | 0.019042 | 0.019042 | 0.019042 | 0.98319 | -0.32242 | 0.98304 | -0.32549 | 5.2314
24 | 0.0045588 | 0.0011425 | -0.0045586 | -0.0011425 | 1.7669e-07 | -1.2438e-08 | 0.0068995 | 0.0068996 | 0.0068996 | 0.98319 | -0.32242 | 0.98315 | -0.32324 | 1.8955
25 | 0.10217 | 0.02578 | -0.10217 | -0.025777 | 4.8921e-06 | 3.0205e-06 | 0.15475 | 0.15475 | 0.15475 | 0.98284 | -0.32934 | 0.98278 | -0.33034 | 10.6283
26 | 0.031605 | 0.0079517 | -0.031532 | -0.0079065 | 7.2412e-05 | 4.5206e-05 | 0.047081 | 0.047081 | 0.047081 | 0.99912 | -0.016791 | 0.99662 | -0.064861 | 12.9343
27 | -0.1677 | -0.042442 | 0.16784 | 0.042529 | 0.00013528 | 8.6274e-05 | 0.24991 | 0.24991 | 0.24991 | 0.99912 | -0.016791 | 1 | 0 | 34.3282
28 | 0.031532 | 0.0079065 | -0.031522 | -0.0079002 | 1.0171e-05 | 6.3498e-06 | 0.047081 | 0.047081 | 0.047081 | 0.99662 | -0.064861 | 0.99627 | -0.071631 | 12.9343
29 | 0.25866 | 0.066078 | -0.25808 | -0.065712 | 0.00057575 | 0.00036632 | 0.38533 | 0.38533 | 0.38533 | 1 | 0 | 0.99757 | -0.046149 | 26.4651
30 | 0.0093603 | 0.0023461 | -0.0093596 | -0.0023457 | 7.7584e-07 | 3.636e-07 | 0.014107 | 0.014107 | 0.014107 | 0.98733 | -0.24211 | 0.98725 | -0.24385 | 3.8756
31 | 0.0032011 | 0.00080217 | -0.003201 | -0.00080224 | 8.7337e-08 | -6.9717e-08 | 0.0048468 | 0.0048469 | 0.0048469 | 0.98275 | -0.33107 | 0.98272 | -0.33164 | 1.3316
32 | -0.0032011 | -0.00080217 | 0.0032012 | 0.00080208 | 1.15e-07 | -9.1817e-08 | 0.0048468 | 0.0048468 | 0.0048468 | 0.98275 | -0.33107 | 0.98279 | -0.33031 | 1.3315
33 | 0.0048092 | 0.0012053 | -0.0048091 | -0.0012053 | 1.8769e-07 | 5.0937e-10 | 0.0072815 | 0.0072816 | 0.0072816 | 0.98279 | -0.33031 | 0.98275 | -0.33113 | 2.0004
34 | -0.0080104 | -0.0020073 | 0.0080123 | 0.0020081 | 1.8425e-06 | 7.5584e-07 | 0.012128 | 0.012128 | 0.012128 | 0.98279 | -0.33031 | 0.98304 | -0.32549 | 3.3319
35 | 0.0033889 | 0.00084927 | -0.0033888 | -0.00084932 | 8.1182e-08 | -5.1559e-08 | 0.0051394 | 0.0051394 | 0.0051394 | 0.98119 | -0.3614 | 0.98116 | -0.3619 | 1.4119
36 | -0.0033889 | -0.00084927 | 0.0033892 | 0.00084906 | 3.315e-07 | -2.1061e-07 | 0.0051394 | 0.0051392 | 0.0051394 | 0.98119 | -0.3614 | 0.9813 | -0.35934 | 1.4119
37 | 0.016816 | 0.0042152 | -0.016814 | -0.004214 | 2.1043e-06 | 1.2378e-06 | 0.0255 | 0.0255 | 0.0255 | 0.9813 | -0.35934 | 0.98116 | -0.36197 | 7.0055
38 | -0.082498 | -0.020805 | 0.082589 | 0.020861 | 9.1587e-05 | 5.5459e-05 | 0.12514 | 0.12514 | 0.12514 | 0.9813 | -0.35934 | 0.98249 | -0.33618 | 8.5951
39 | 0.0031514 | 0.00078971 | -0.0031513 | -0.00078978 | 8.2923e-08 | -6.9623e-08 | 0.0047751 | 0.0047751 | 0.0047751 | 0.98202 | -0.34521 | 0.982 | -0.34577 | 1.3118
40 | -0.0031514 | -0.00078971 | 0.0031516 | 0.00078947 | 2.8435e-07 | -2.3881e-07 | 0.0047751 | 0.0047749 | 0.0047751 | 0.98202 | -0.34521 | 0.98212 | -0.34332 | 1.3118
41 | 0.0029861 | 0.00074829 | -0.002986 | -0.00074837 | 7.4946e-08 | -7.5588e-08 | 0.0045242 | 0.0045243 | 0.0045243 | 0.98212 | -0.34332 | 0.98209 | -0.34385 | 1.2429
42 | -0.0061377 | -0.0015378 | 0.0061382 | 0.0015379 | 4.3268e-07 | 1.0806e-07 | 0.0092991 | 0.0092991 | 0.0092991 | 0.98212 | -0.34332 | 0.9822 | -0.34184 | 2.5547
43 | -0.17806 | -0.045361 | 0.17819 | 0.045446 | 0.00013509 | 8.5409e-05 | 0.2669 | 0.2669 | 0.2669 | 0.99368 | -0.12033 | 0.9945 | -0.10462 | 18.3312
44 | 0.01108 | 0.0027771 | -0.011077 | -0.0027755 | 2.9888e-06 | 1.5545e-06 | 0.016781 | 0.016781 | 0.016781 | 0.98249 | -0.33618 | 0.9822 | -0.34184 | 4.6101
45 | -0.093669 | -0.023638 | 0.093695 | 0.023654 | 2.6172e-05 | 1.6048e-05 | 0.14192 | 0.14192 | 0.14192 | 0.98249 | -0.33618 | 0.98278 | -0.33034 | 9.7475
46 | 0.0049384 | 0.0012376 | -0.0049382 | -0.0012376 | 2.1155e-07 | 7.845e-09 | 0.0074817 | 0.0074817 | 0.0074817 | 0.9822 | -0.34184 | 0.98215 | -0.34274 | 2.0554
47 | 0.0045677 | 0.0011447 | -0.0045676 | -0.0011447 | 1.7979e-07 | -1.2076e-08 | 0.0069141 | 0.0069142 | 0.0069142 | 0.98304 | -0.32549 | 0.983 | -0.32631 | 1.8995
48 | 0.24546 | 0.062549 | -0.24521 | -0.062387 | 0.0002547 | 0.00016195 | 0.36651 | 0.36651 | 0.36651 | 0.99757 | -0.046149 | 0.99644 | -0.067677 | 25.1723
49 | -0.23236 | -0.05908 | 0.23259 | 0.059223 | 0.00022555 | 0.00014332 | 0.34766 | 0.34766 | 0.34766 | 0.99538 | -0.087807 | 0.99644 | -0.067677 | 23.8777
50 | 0.19734 | 0.050304 | -0.19734 | -0.050302 | 2.6281e-06 | 1.6653e-06 | 0.29531 | 0.29531 | 0.29531 | 0.99538 | -0.087807 | 0.99537 | -0.088083 | 20.2825
51 | 0.18784 | 0.047922 | -0.18769 | -0.047827 | 0.00014986 | 9.4859e-05 | 0.28111 | 0.28111 | 0.28111 | 0.99537 | -0.088083 | 0.9945 | -0.10462 | 19.3072

## res_trafo
| p_hv_mw | q_hv_mvar | p_lv_mw | q_lv_mvar | pl_mw | ql_mvar | i_hv_ka | i_lv_ka | vm_hv_pu | va_hv_degree | vm_lv_pu | va_lv_degree | loading_percent
0 | -1.2729e-15 | -1.3162e-15 | 0.00165 | 1.2699e-07 | 0.00165 | 1.2699e-07 | 5.2857e-17 | 0.0023815 | 0.99998 | 149.9956 | 1 | 0 | 0.2619

## res_ext_grid
| p_mw | q_mvar
0 | 0.44077 | 0.11177

## res_load
| p_mw | q_mvar
0 | 0.014486 | 0.0036305
1 | 0.027744 | 0.0069532
2 | 0.019708 | 0.0049392
3 | 0.067631 | 0.01695
4 | 0.0095017 | 0.0023814
5 | 0.0044543 | 0.0011163
6 | 0.011596 | 0.0029062
7 | 0.012623 | 0.0031635
8 | 0.031522 | 0.0079002
9 | 0.067485 | 0.016913
10 | 0.0088215 | 0.0022109
11 | 0.003201 | 0.00080224
12 | 0.0033888 | 0.00084932
13 | 0.0031513 | 0.00078978
14 | 0.0094996 | 0.0023808
15 | 0.016814 | 0.004214
16 | 0.0084703 | 0.0021228
17 | 0.0049382 | 0.0012376
18 | 0.0045586 | 0.0011425
19 | 0.0045676 | 0.0011447
20 | 0.012619 | 0.0031627
21 | 0.0040289 | 0.0010097
22 | 0.002986 | 0.00074837
23 | 0.035017 | 0.008776
24 | 0.012622 | 0.0031635
25 | 0.0094996 | 0.0023808
26 | 0.0094978 | 0.0023804
27 | 0.0093596 | 0.0023457
28 | 0.0048091 | 0.0012053

## dtypes
| element | column | dtype
0 | bus | name | object
1 | bus | vn_kv | float64
2 | bus | type | object
3 | bus | zone | object
4 | bus | in_service | bool
5 | load | name | object
6 | load | bus | uint32
7 | load | p_mw | float64
8 | load | q_mvar | float64
9 | load | const_z_percent | float64
10 | load | const_i_percent | float64
11 | load | sn_mva | float64
12 | load | scaling | float64
13 | load | in_service | bool
14 | load | type | object
15 | ext_grid | name | object
16 | ext_grid | bus | uint32
17 | ext_grid | vm_pu | float64
18 | ext_grid | va_degree | float64
19 | ext_grid | slack_weight | float64
20 | ext_grid | in_service | bool
21 | line | name | object
22 | line | std_type | object
23 | line | from_bus | uint32
24 | line | to_bus | uint32
25 | line | length_km | float64
26 | line | r_ohm_per_km | float64
27 | line | x_ohm_per_km | float64
28 | line | c_nf_per_km | float64
29 | line | g_us_per_km | float64
30 | line | max_i_ka | float64
31 | line | df | float64
32 | line | parallel | uint32
33 | line | type | object
34 | line | in_service | bool
35 | trafo | name | object
36 | trafo | std_type | object
37 | trafo | hv_bus | uint32
38 | trafo | lv_bus | uint32
39 | trafo | sn_mva | float64
40 | trafo | vn_hv_kv | float64
41 | trafo | vn_lv_kv | float64
42 | trafo | vk_percent | float64
43 | trafo | vkr_percent | float64
44 | trafo | pfe_kw | float64
45 | trafo | i0_percent | float64
46 | trafo | shift_degree | float64
47 | trafo | tap_side | object
48 | trafo | tap_neutral | int32
49 | trafo | tap_min | int32
50 | trafo | tap_max | int32
51 | trafo | tap_step_percent | float64
52 | trafo | tap_step_degree | float64
53 | trafo | tap_pos | int32
54 | trafo | tap_phase_shifter | bool
55 | trafo | parallel | uint32
56 | trafo | df | float64
57 | trafo | in_service | bool
58 | line_geodata | coords | object
59 | bus_geodata | x | float64
60 | bus_geodata | y | float64
61 | bus_geodata | coords | object
62 | res_bus | vm_pu | float64
63 | res_bus | va_degree | float64
64 | res_bus | p_mw | float64
65 | res_bus | q_mvar | float64
66 | res_line | p_from_mw | float64
67 | res_line | q_from_mvar | float64
68 | res_line | p_to_mw | float64
69 | res_line | q_to_mvar | float64
70 | res_line | pl_mw | float64
71 | res_line | ql_mvar | float64
72 | res_line | i_from_ka | float64
73 | res_line | i_to_ka | float64
74 | res_line | i_ka | float64
75 | res_line | vm_from_pu | float64
76 | res_line | va_from_degree | float64
77 | res_line | vm_to_pu | float64
78 | res_line | va_to_degree | float64
79 | res_line | loading_percent | float64
80 | res_trafo | p_hv_mw | float64
81 | res_trafo | q_hv_mvar | float64
82 | res_trafo | p_lv_mw | float64
83 | res_trafo | q_lv_mvar | float64
84 | res_trafo | pl_mw | float64
85 | res_trafo | ql_mvar | float64
86 | res_trafo | i_hv_ka | float64
87 | res_trafo | i_lv_ka | float64
88 | res_trafo | vm_hv_pu | float64
89 | res_trafo | va_hv_degree | float64
90 | res_trafo | vm_lv_pu | float64
91 | res_trafo | va_lv_degree | float64
92 | res_trafo | loading_percent | float64
93 | res_ext_grid | p_mw | float64
94 | res_ext_grid | q_mvar | float64
95 | res_load | p_mw | float64
96 | res_load | q_mvar | float64

## parameters
| version | format_version | converged | OPF_converged | name | f_hz | sn_mva
0 | 2.14.6 | 2.14.0 | TRUE | FALSE |  | 50 | 1