## bus
| name | vn_kv | type | zone | in_service
0 | bus_LV_1095-8_0_5_node_0 | 0.4 | n |  | TRUE
1 | bus_LV_1095-8_0_5_node_2 | 0.4 | n |  | TRUE
2 | bus_LV_1095-8_0_5_node_6 | 0.4 | n |  | TRUE
3 | bus_LV_1095-8_0_5_node_4 | 0.4 | n |  | TRUE
4 | bus_LV_1095-8_0_5_node_25 | 0.4 | n |  | TRUE
5 | bus_LV_1095-8_0_5_node_16 | 0.4 | n |  | TRUE
6 | bus_LV_1095-8_0_5_node_13 | 0.4 | n |  | TRUE
7 | bus_LV_1095-8_0_5_node_10 | 0.4 | n |  | TRUE
8 | bus_LV_1095-8_0_5_node_11 | 0.4 | n |  | TRUE
9 | bus_LV_1095-8_0_5_node_15 | 0.4 | n |  | TRUE
10 | bus_LV_1095-8_0_5_node_17 | 0.4 | n |  | TRUE
11 | bus_LV_1095-8_0_5_node_18 | 0.4 | n |  | TRUE
12 | bus_LV_1095-8_0_5_node_19 | 0.4 | n |  | TRUE
13 | bus_LV_1095-8_0_5_node_56 | 0.4 | n |  | TRUE
14 | bus_LV_1095-8_0_5_node_23 | 0.4 | n |  | TRUE
15 | bus_LV_1095-8_0_5_node_14 | 0.4 | n |  | TRUE
16 | bus_LV_1095-8_0_5_node_7 | 0.4 | n |  | TRUE
17 | bus_LV_1095-8_0_5_node_8 | 0.4 | n |  | TRUE
18 | bus_LV_1095-8_0_5_node_9 | 0.4 | n |  | TRUE
19 | bus_LV_1095-8_0_5_node_12 | 0.4 | n |  | TRUE
20 | bus_LV_1095-8_0_5_node_43 | 0.4 | n |  | TRUE
21 | bus_LV_1095-8_0_5_node_36 | 0.4 | n |  | TRUE
22 | bus_LV_1095-8_0_5_node_37 | 0.4 | n |  | TRUE
23 | bus_LV_1095-8_0_5_node_53 | 0.4 | n |  | TRUE
24 | bus_LV_1095-8_0_5_node_38 | 0.4 | n |  | TRUE
25 | bus_LV_1095-8_0_5_node_24 | 0.4 | n |  | TRUE
26 | bus_LV_1095-8_0_5_node_20 | 0.4 | n |  | TRUE
27 | bus_LV_1095-8_0_5_node_22 | 0.4 | n |  | TRUE
28 | bus_LV_1095-8_0_5_node_55 | 0.4 | n |  | TRUE
29 | bus_LV_1095-8_0_5_node_21 | 0.4 | n |  | TRUE
30 | bus_LV_1095-8_0_5_node_41 | 0.4 | n |  | TRUE
31 | bus_LV_1095-8_0_5_node_40 | 0.4 | n |  | TRUE
32 | bus_LV_1095-8_0_5_node_39 | 0.4 | n |  | TRUE
33 | bus_LV_1095-8_0_5_node_30 | 0.4 | n |  | TRUE
34 | bus_LV_1095-8_0_5_node_57 | 0.4 | n |  | TRUE
35 | bus_LV_1095-8_0_5_node_28 | 0.4 | n |  | TRUE
36 | bus_LV_1095-8_0_5_node_26 | 0.4 | n |  | TRUE
37 | bus_LV_1095-8_0_5_node_27 | 0.4 | n |  | TRUE
38 | bus_LV_1095-8_0_5_node_29 | 0.4 | n |  | TRUE
39 | bus_LV_1095-8_0_5_node_44 | 0.4 | n |  | TRUE
40 | bus_LV_1095-8_0_5_node_45 | 0.4 | n |  | TRUE
41 | bus_LV_1095-8_0_5_node_31 | 0.4 | n |  | TRUE
42 | bus_LV_1095-8_0_5_node_32 | 0.4 | n |  | TRUE
43 | bus_LV_1095-8_0_5_node_33 | 0.4 | n |  | TRUE
44 | bus_LV_1095-8_0_5_node_34 | 0.4 | n |  | TRUE
45 | bus_LV_1095-8_0_5_node_35 | 0.4 | n |  | TRUE
46 | bus_LV_1095-8_0_5_node_51 | 0.4 | n |  | TRUE
47 | bus_LV_1095-8_0_5_node_46 | 0.4 | n |  | TRUE
48 | bus_LV_1095-8_0_5_node_47 | 0.4 | n |  | TRUE
49 | bus_LV_1095-8_0_5_node_48 | 0.4 | n |  | TRUE
50 | bus_LV_1095-8_0_5_node_63 | 0.4 | n |  | TRUE
51 | bus_LV_1095-8_0_5_node_52 | 0.4 | n |  | TRUE
52 | bus_LV_1095-8_0_5_node_61 | 0.4 | n |  | TRUE
53 | bus_LV_1095-8_0_5_node_49 | 0.4 | n |  | TRUE
54 | bus_LV_1095-8_0_5_node_50 | 0.4 | n |  | TRUE
55 | bus_LV_1095-8_0_5_node_54 | 0.4 | n |  | TRUE
56 | bus_LV_1095-8_0_5_node_75 | 0.4 | n |  | TRUE
57 | bus_LV_1095-8_0_5_node_74 | 0.4 | n |  | TRUE
58 | bus_LV_1095-8_0_5_node_58 | 0.4 | n |  | TRUE
59 | bus_LV_1095-8_0_5_node_59 | 0.4 | n |  | TRUE
60 | bus_LV_1095-8_0_5_node_60 | 0.4 | n |  | TRUE
61 | bus_LV_1095-8_0_5_node_62 | 0.4 | n |  | TRUE
62 | bus_LV_1095-8_0_5_node_73 | 0.4 | n |  | TRUE
63 | bus_LV_1095-8_0_5_node_64 | 0.4 | n |  | TRUE
64 | bus_LV_1095-8_0_5_node_65 | 0.4 | n |  | TRUE
65 | bus_LV_1095-8_0_5_node_66 | 0.4 | n |  | TRUE
66 | bus_LV_1095-8_0_5_node_67 | 0.4 | n |  | TRUE
67 | bus_LV_1095-8_0_5_node_68 | 0.4 | n |  | TRUE
68 | bus_LV_1095-8_0_5_node_69 | 0.4 | n |  | TRUE
69 | bus_LV_1095-8_0_5_node_70 | 0.4 | n |  | TRUE
70 | bus_LV_1095-8_0_5_node_71 | 0.4 | n |  | TRUE
71 | bus_LV_1095-8_0_5_node_76 | 0.4 | n |  | TRUE
72 | bus_MV_471_0_node_120 | 20 | n |  | TRUE

## load
| name | bus | p_mw | q_mvar | const_z_percent | const_i_percent | sn_mva | scaling | in_service | type
0 | LV_1095-8_0_5_load_0 | 0 | 0.0086551 | 0.0021692 | 0 | 0 |  | 1 | TRUE | wye
1 | LV_1095-8_0_5_load_6 | 2 | 0.0043947 | 0.0011014 | 0 | 0 |  | 1 | TRUE | wye
2 | LV_1095-8_0_5_load_25 | 4 | 0.014094 | 0.0035323 | 0 | 0 |  | 1 | TRUE | wye
3 | LV_1095-8_0_5_load_16 | 5 | 0.016805 | 0.0042118 | 0 | 0 |  | 1 | TRUE | wye
4 | LV_1095-8_0_5_load_13 | 6 | 0.01077 | 0.0026993 | 0 | 0 |  | 1 | TRUE | wye
5 | LV_1095-8_0_5_load_10 | 7 | 0.0087809 | 0.0022007 | 0 | 0 |  | 1 | TRUE | wye
6 | LV_1095-8_0_5_load_11 | 8 | 0.0049679 | 0.0012451 | 0 | 0 |  | 1 | TRUE | wye
7 | LV_1095-8_0_5_load_15 | 9 | 0.042471 | 0.010644 | 0 | 0 |  | 1 | TRUE | wye
8 | LV_1095-8_0_5_load_56 | 13 | 0.033585 | 0.0084172 | 0 | 0 |  | 1 | TRUE | wye
9 | LV_1095-8_0_5_load_23 | 14 | 0.012966 | 0.0032496 | 0 | 0 |  | 1 | TRUE | wye
10 | LV_1095-8_0_5_load_14 | 15 | 0.0023483 | 0.00058855 | 0 | 0 |  | 1 | TRUE | wye
11 | LV_1095-8_0_5_load_7 | 16 | 0.0072135 | 0.0018079 | 0 | 0 |  | 1 | TRUE | wye
12 | LV_1095-8_0_5_load_8 | 17 | 0.0094766 | 0.0023751 | 0 | 0 |  | 1 | TRUE | wye
13 | LV_1095-8_0_5_load_12 | 19 | 0.0035368 | 0.0008864 | 0 | 0 |  | 1 | TRUE | wye
14 | LV_1095-8_0_5_load_37 | 22 | 0.0025818 | 0.00064707 | 0 | 0 |  | 1 | TRUE | wye
15 | LV_1095-8_0_5_load_53 | 23 | 0.0012211 | 0.00030603 | 0 | 0 |  | 1 | TRUE | wye
16 | LV_1095-8_0_5_load_38 | 24 | 0.01861 | 0.0046641 | 0 | 0 |  | 1 | TRUE | wye
17 | LV_1095-8_0_5_load_24 | 25 | 0.0041521 | 0.0010406 | 0 | 0 |  | 1 | TRUE | wye
18 | LV_1095-8_0_5_load_20 | 26 | 0.020639 | 0.0051727 | 0 | 0 |  | 1 | TRUE | wye
19 | LV_1095-8_0_5_load_55 | 28 | 0.0039115 | 0.00098031 | 0 | 0 |  | 1 | TRUE | wye
20 | LV_1095-8_0_5_load_21 | 29 | 0.0061941 | 0.0015524 | 0 | 0 |  | 1 | TRUE | wye
21 | LV_1095-8_0_5_load_40 | 31 | 0.042139 | 0.010561 | 0 | 0 |  | 1 | TRUE | wye
22 | LV_1095-8_0_5_load_39 | 32 | 0.02031 | 0.0050901 | 0 | 0 |  | 1 | TRUE | wye
23 | LV_1095-8_0_5_load_30 | 33 | 0.012822 | 0.0032134 | 0 | 0 |  | 1 | TRUE | wye
24 | LV_1095-8_0_5_load_57 | 34 | 0.0014864 | 0.00037254 | 0 | 0 |  | 1 | TRUE | wye
25 | LV_1095-8_0_5_load_26 | 36 | 0.013312 | 0.0033364 | 0 | 0 |  | 1 | TRUE | wye
26 | LV_1095-8_0_5_load_27 | 37 | 0.0087163 | 0.0021845 | 0 | 0 |  | 1 | TRUE | wye
27 | LV_1095-8_0_5_load_29 | 38 | 0.012375 | 0.0031014 | 0 | 0 |  | 1 | TRUE | wye
28 | LV_1095-8_0_5_load_44 | 39 | 0.011961 | 0.0029977 | 0 | 0 |  | 1 | TRUE | wye
29 | LV_1095-8_0_5_load_45 | 40 | 0.013423 | 0.003364 | 0 | 0 |  | 1 | TRUE | wye
30 | LV_1095-8_0_5_load_31 | 41 | 0.0012926 | 0.00032397 | 0 | 0 |  | 1 | TRUE | wye
31 | LV_1095-8_0_5_load_32 | 42 | 0.0028644 | 0.0007179 | 0 | 0 |  | 1 | TRUE | wye
32 | LV_1095-8_0_5_load_33 | 43 | 0.0012925 | 0.00032394 | 0 | 0 |  | 1 | TRUE | wye
33 | LV_1095-8_0_5_load_34 | 44 | 0.0031338 | 0.00078541 | 0 | 0 |  | 1 | TRUE | wye
34 | LV_1095-8_0_5_load_35 | 45 | 0.003421 | 0.00085739 | 0 | 0 |  | 1 | TRUE | wye
35 | LV_1095-8_0_5_load_46 | 47 | 0.0047146 | 0.0011816 | 0 | 0 |  | 1 | TRUE | wye
36 | LV_1095-8_0_5_load_47 | 48 | 0.0015946 | 0.00039963 | 0 | 0 |  | 1 | TRUE | wye
37 | LV_1095-8_0_5_load_48 | 49 | 0.0024972 | 0.00062587 | 0 | 0 |  | 1 | TRUE | wye
38 | LV_1095-8_0_5_load_49 | 53 | 0.0031828 | 0.00079769 | 0 | 0 |  | 1 | TRUE | wye
39 | LV_1095-8_0_5_load_50 | 54 | 0.0027219 | 0.00068217 | 0 | 0 |  | 1 | TRUE | wye
40 | LV_1095-8_0_5_load_54 | 55 | 0.0022428 | 0.00056211 | 0 | 0 |  | 1 | TRUE | wye
41 | LV_1095-8_0_5_load_75 | 56 | 0.0021299 | 0.00053381 | 0 | 0 |  | 1 | TRUE | wye
42 | LV_1095-8_0_5_load_74 | 57 | 0.0014867 | 0.00037259 | 0 | 0 |  | 1 | TRUE | wye
43 | LV_1095-8_0_5_load_58 | 58 | 0.0011149 | 0.00027943 | 0 | 0 |  | 1 | TRUE | wye
44 | LV_1095-8_0_5_load_59 | 59 | 0.0015226 | 0.00038161 | 0 | 0 |  | 1 | TRUE | wye
45 | LV_1095-8_0_5_load_60 | 60 | 0.0020827 | 0.00052197 | 0 | 0 |  | 1 | TRUE | wye
46 | LV_1095-8_0_5_load_73 | 62 | 0.0078501 | 0.0019674 | 0 | 0 |  | 1 | TRUE | wye
47 | LV_1095-8_0_5_load_64 | 63 | 0.0018087 | 0.0004533 | 0 | 0 |  | 1 | TRUE | wye
48 | LV_1095-8_0_5_load_65 | 64 | 0.0015185 | 0.00038056 | 0 | 0 |  | 1 | TRUE | wye
49 | LV_1095-8_0_5_load_66 | 65 | 0.0013136 | 0.00032921 | 0 | 0 |  | 1 | TRUE | wye
50 | LV_1095-8_0_5_load_67 | 66 | 0.001994 | 0.00049974 | 0 | 0 |  | 1 | TRUE | wye
51 | LV_1095-8_0_5_load_68 | 67 | 0.002195 | 0.00055011 | 0 | 0 |  | 1 | TRUE | wye
52 | LV_1095-8_0_5_load_70 | 69 | 0.0022434 | 0.00056225 | 0 | 0 |  | 1 | TRUE | wye
53 | LV_1095-8_0_5_load_76 | 71 | 0.0023489 | 0.0005887 | 0 | 0 |  | 1 | TRUE | wye

## ext_grid
| name | bus | vm_pu | va_degree | slack_weight | in_service
0 |  | 12 | 1 | 0 | 1 | TRUE

## line
| name | std_type | from_bus | to_bus | length_km | r_ohm_per_km | x_ohm_per_km | c_nf_per_km | g_us_per_km | max_i_ka | df | parallel | type | in_service
0 | LV_1095-8_0_5_line_0 |  | 0 | 1 | 0.030915 | 0.125 | 0.08 | 261 | 0 | 0.364 | 1 | 1 | cs | TRUE
1 | LV_1095-8_0_5_line_1 |  | 1 | 2 | 0.036134 | 0.125 | 0.08 | 261 | 0 | 0.364 | 1 | 1 | cs | TRUE
2 | LV_1095-8_0_5_line_2 |  | 2 | 6 | 0.0058897 | 0.125 | 0.08 | 261 | 0 | 0.364 | 1 | 1 | cs | TRUE
3 | LV_1095-8_0_5_line_3 |  | 3 | 4 | 0.024952 | 0.125 | 0.08 | 261 | 0 | 0.364 | 1 | 1 | cs | TRUE
4 | LV_1095-8_0_5_line_4 |  | 3 | 5 | 0.0098122 | 0.125 | 0.08 | 261 | 0 | 0.364 | 1 | 1 | cs | TRUE
5 | LV_1095-8_0_5_line_5 |  | 5 | 9 | 0.0067972 | 0.125 | 0.08 | 261 | 0 | 0.364 | 1 | 1 | cs | TRUE
6 | LV_1095-8_0_5_line_6 |  | 6 | 15 | 0.073454 | 0.125 | 0.08 | 261 | 0 | 0.364 | 1 | 1 | cs | TRUE
7 | LV_1095-8_0_5_line_7 |  | 7 | 8 | 0.049552 | 0.125 | 0.08 | 261 | 0 | 0.364 | 1 | 1 | cs | TRUE
8 | LV_1095-8_0_5_line_8 |  | 8 | 18 | 0.034146 | 0.125 | 0.08 | 261 | 0 | 0.364 | 1 | 1 | cs | TRUE
9 | LV_1095-8_0_5_line_9 |  | 9 | 10 | 0.032849 | 0.125 | 0.08 | 261 | 0 | 0.364 | 1 | 1 | cs | TRUE
10 | LV_1095-8_0_5_line_10 |  | 10 | 11 | 0.026637 | 0.125 | 0.08 | 261 | 0 | 0.364 | 1 | 1 | cs | TRUE
11 | LV_1095-8_0_5_line_11 |  | 10 | 12 | 0.0066768 | 0.125 | 0.08 | 261 | 0 | 0.364 | 1 | 2 | cs | TRUE
12 | LV_1095-8_0_5_line_12 |  | 11 | 24 | 0.0183 | 0.125 | 0.08 | 261 | 0 | 0.364 | 1 | 1 | cs | TRUE
13 | LV_1095-8_0_5_line_13 |  | 12 | 14 | 0.020749 | 0.125 | 0.08 | 261 | 0 | 0.364 | 1 | 1 | cs | TRUE
14 | LV_1095-8_0_5_line_14 |  | 12 | 25 | 0.022129 | 0.125 | 0.08 | 261 | 0 | 0.364 | 1 | 1 | cs | TRUE
15 | LV_1095-8_0_5_line_15 |  | 12 | 26 | 0.017134 | 0.125 | 0.08 | 261 | 0 | 0.364 | 1 | 1 | cs | TRUE
16 | LV_1095-8_0_5_line_16 |  | 13 | 14 | 0.028013 | 0.125 | 0.08 | 261 | 0 | 0.364 | 1 | 1 | cs | TRUE
17 | LV_1095-8_0_5_line_17 |  | 15 | 22 | 0.010169 | 0.125 | 0.08 | 261 | 0 | 0.364 | 1 | 1 | cs | TRUE
18 | LV_1095-8_0_5_line_18 |  | 16 | 17 | 0.032805 | 0.125 | 0.08 | 261 | 0 | 0.364 | 1 | 1 | cs | TRUE
19 | LV_1095-8_0_5_line_19 |  | 17 | 18 | 0.02915 | 0.125 | 0.08 | 261 | 0 | 0.364 | 1 | 1 | cs | TRUE
20 | LV_1095-8_0_5_line_20 |  | 18 | 19 | 0.009006 | 0.125 | 0.08 | 261 | 0 | 0.364 | 1 | 1 | cs | TRUE
21 | LV_1095-8_0_5_line_21 |  | 19 | 20 | 0.040027 | 0.125 | 0.08 | 261 | 0 | 0.364 | 1 | 1 | cs | TRUE
22 | LV_1095-8_0_5_line_22 |  | 20 | 21 | 0.11307 | 0.125 | 0.08 | 261 | 0 | 0.364 | 1 | 1 | cs | TRUE
23 | LV_1095-8_0_5_line_23 |  | 21 | 30 | 0.080286 | 0.125 | 0.08 | 261 | 0 | 0.364 | 1 | 1 | cs | TRUE
24 | LV_1095-8_0_5_line_24 |  | 21 | 45 | 0.025845 | 0.125 | 0.08 | 261 | 0 | 0.364 | 1 | 1 | cs | TRUE
25 | LV_1095-8_0_5_line_25 |  | 22 | 23 | 0.021536 | 0.125 | 0.08 | 261 | 0 | 0.364 | 1 | 1 | cs | TRUE
26 | LV_1095-8_0_5_line_26 |  | 23 | 46 | 0.013848 | 0.125 | 0.08 | 261 | 0 | 0.364 | 1 | 1 | cs | TRUE
27 | LV_1095-8_0_5_line_27 |  | 24 | 32 | 0.012024 | 0.125 | 0.08 | 261 | 0 | 0.364 | 1 | 1 | cs | TRUE
28 | LV_1095-8_0_5_line_28 |  | 25 | 33 | 0.016725 | 0.125 | 0.08 | 261 | 0 | 0.364 | 1 | 1 | cs | TRUE
29 | LV_1095-8_0_5_line_29 |  | 26 | 29 | 0.04553 | 0.125 | 0.08 | 261 | 0 | 0.364 | 1 | 1 | cs | TRUE
30 | LV_1095-8_0_5_line_30 |  | 27 | 28 | 0.037444 | 0.125 | 0.08 | 261 | 0 | 0.364 | 1 | 1 | cs | TRUE
31 | LV_1095-8_0_5_line_31 |  | 27 | 29 | 0.023903 | 0.125 | 0.08 | 261 | 0 | 0.364 | 1 | 1 | cs | TRUE
32 | LV_1095-8_0_5_line_32 |  | 28 | 34 | 0.0027489 | 0.125 | 0.08 | 261 | 0 | 0.364 | 1 | 1 | cs | TRUE
33 | LV_1095-8_0_5_line_33 |  | 30 | 31 | 0.044811 | 0.125 | 0.08 | 261 | 0 | 0.364 | 1 | 1 | cs | TRUE
34 | LV_1095-8_0_5_line_34 |  | 31 | 32 | 0.015568 | 0.125 | 0.08 | 261 | 0 | 0.364 | 1 | 1 | cs | TRUE
35 | LV_1095-8_0_5_line_35 |  | 33 | 35 | 0.0021943 | 0.125 | 0.08 | 261 | 0 | 0.364 | 1 | 1 | cs | TRUE
36 | LV_1095-8_0_5_line_36 |  | 34 | 58 | 0.007774 | 0.125 | 0.08 | 261 | 0 | 0.364 | 1 | 1 | cs | TRUE
37 | LV_1095-8_0_5_line_37 |  | 35 | 38 | 0.03045 | 0.125 | 0.08 | 261 | 0 | 0.364 | 1 | 1 | cs | TRUE
38 | LV_1095-8_0_5_line_38 |  | 35 | 36 | 0.015414 | 0.125 | 0.08 | 261 | 0 | 0.364 | 1 | 1 | cs | TRUE
39 | LV_1095-8_0_5_line_39 |  | 36 | 37 | 0.017879 | 0.125 | 0.08 | 261 | 0 | 0.364 | 1 | 1 | cs | TRUE
40 | LV_1095-8_0_5_line_40 |  | 38 | 39 | 0.015574 | 0.125 | 0.08 | 261 | 0 | 0.364 | 1 | 1 | cs | TRUE
41 | LV_1095-8_0_5_line_41 |  | 39 | 40 | 0.015845 | 0.125 | 0.08 | 261 | 0 | 0.364 | 1 | 1 | cs | TRUE
42 | LV_1095-8_0_5_line_42 |  | 41 | 42 | 0.017914 | 0.125 | 0.08 | 261 | 0 | 0.364 | 1 | 1 | cs | TRUE
43 | LV_1095-8_0_5_line_43 |  | 41 | 43 | 0.0072322 | 0.125 | 0.08 | 261 | 0 | 0.364 | 1 | 1 | cs | TRUE
44 | LV_1095-8_0_5_line_44 |  | 42 | 44 | 0.024875 | 0.125 | 0.08 | 261 | 0 | 0.364 | 1 | 1 | cs | TRUE
45 | LV_1095-8_0_5_line_45 |  | 44 | 45 | 0.023026 | 0.125 | 0.08 | 261 | 0 | 0.364 | 1 | 1 | cs | TRUE
46 | LV_1095-8_0_5_line_46 |  | 46 | 55 | 0.020458 | 0.125 | 0.08 | 261 | 0 | 0.364 | 1 | 1 | cs | TRUE
47 | LV_1095-8_0_5_line_47 |  | 46 | 53 | 0.032575 | 0.125 | 0.08 | 261 | 0 | 0.364 | 1 | 1 | cs | TRUE
48 | LV_1095-8_0_5_line_48 |  | 47 | 48 | 0.01444 | 0.125 | 0.08 | 261 | 0 | 0.364 | 1 | 1 | cs | TRUE
49 | LV_1095-8_0_5_line_49 |  | 48 | 49 | 0.0077791 | 0.125 | 0.08 | 261 | 0 | 0.364 | 1 | 1 | cs | TRUE
50 | LV_1095-8_0_5_line_50 |  | 49 | 50 | 0.019842 | 0.125 | 0.08 | 261 | 0 | 0.364 | 1 | 1 | cs | TRUE
51 | LV_1095-8_0_5_line_51 |  | 50 | 51 | 0.002218 | 0.125 | 0.08 | 261 | 0 | 0.364 | 1 | 1 | cs | TRUE
52 | LV_1095-8_0_5_line_52 |  | 50 | 52 | 0.010517 | 0.125 | 0.08 | 261 | 0 | 0.364 | 1 | 1 | cs | TRUE
53 | LV_1095-8_0_5_line_53 |  | 51 | 54 | 0.059005 | 0.125 | 0.08 | 261 | 0 | 0.364 | 1 | 1 | cs | TRUE
54 | LV_1095-8_0_5_line_54 |  | 52 | 61 | 0.093873 | 0.125 | 0.08 | 261 | 0 | 0.364 | 1 | 1 | cs | TRUE
55 | LV_1095-8_0_5_line_55 |  | 52 | 60 | 0.026246 | 0.125 | 0.08 | 261 | 0 | 0.364 | 1 | 1 | cs | TRUE
56 | LV_1095-8_0_5_line_56 |  | 53 | 54 | 0.01702 | 0.125 | 0.08 | 261 | 0 | 0.364 | 1 | 1 | cs | TRUE
57 | LV_1095-8_0_5_line_57 |  | 55 | 56 | 0.024185 | 0.125 | 0.08 | 261 | 0 | 0.364 | 1 | 1 | cs | TRUE
58 | LV_1095-8_0_5_line_58 |  | 56 | 57 | 0.0077657 | 0.125 | 0.08 | 261 | 0 | 0.364 | 1 | 1 | cs | TRUE
59 | LV_1095-8_0_5_line_59 |  | 57 | 69 | 0.027987 | 0.125 | 0.08 | 261 | 0 | 0.364 | 1 | 1 | cs | TRUE
60 | LV_1095-8_0_5_line_60 |  | 58 | 59 | 0.0026053 | 0.125 | 0.08 | 261 | 0 | 0.364 | 1 | 1 | cs | TRUE
61 | LV_1095-8_0_5_line_61 |  | 59 | 60 | 0.010261 | 0.125 | 0.08 | 261 | 0 | 0.364 | 1 | 1 | cs | TRUE
62 | LV_1095-8_0_5_line_62 |  | 61 | 62 | 0.02279 | 0.125 | 0.08 | 261 | 0 | 0.364 | 1 | 1 | cs | TRUE
63 | LV_1095-8_0_5_line_63 |  | 63 | 64 | 0.023127 | 0.125 | 0.08 | 261 | 0 | 0.364 | 1 | 1 | cs | TRUE
64 | LV_1095-8_0_5_line_64 |  | 63 | 65 | 0.027784 | 0.125 | 0.08 | 261 | 0 | 0.364 | 1 | 1 | cs | TRUE
65 | LV_1095-8_0_5_line_65 |  | 63 | 66 | 0.037584 | 0.125 | 0.08 | 261 | 0 | 0.364 | 1 | 1 | cs | TRUE
66 | LV_1095-8_0_5_line_66 |  | 66 | 67 | 0.032477 | 0.125 | 0.08 | 261 | 0 | 0.364 | 1 | 1 | cs | TRUE
67 | LV_1095-8_0_5_line_67 |  | 66 | 68 | 0.07621 | 0.125 | 0.08 | 261 | 0 | 0.364 | 1 | 1 | cs | TRUE
68 | LV_1095-8_0_5_line_68 |  | 67 | 69 | 0.011231 | 0.125 | 0.08 | 261 | 0 | 0.364 | 1 | 1 | cs | TRUE
69 | LV_1095-8_0_5_line_69 |  | 68 | 70 | 0.047174 | 0.125 | 0.08 | 261 | 0 | 0.364 | 1 | 1 | cs | TRUE
70 | LV_1095-8_0_5_line_70 |  | 70 | 71 | 0.017817 | 0.125 | 0.08 | 261 | 0 | 0.364 | 1 | 1 | cs | TRUE

## trafo
| name | std_type | hv_bus | lv_bus | sn_mva | vn_hv_kv | vn_lv_kv | vk_percent | vkr_percent | pfe_kw | i0_percent | shift_degree | tap_side | tap_neutral | tap_min | tap_max | tap_step_percent | tap_step_degree | tap_pos | tap_phase_shifter | parallel | df | in_service
0 | LV_1095-8_0_5_trafo_19 | 0.63 MVA 20/0.4 kV | 72 | 12 | 0.63 | 20 | 0.4 | 6 | 1.206 | 1.65 | 0.2619 | 150 | hv | 0 | -2 | 2 | 2.5 | 0 | 0 | FALSE | 1 | 1 | TRUE

## line_geodata
| x0 | y0 | x1 | y1 | x2 | y2 | x3 | y3 | x4 | y4 | x5 | y5 | x6 | y6 | x7 | y7 | x8 | y8 | x9 | y9 | x10 | y10 | x11 | y11
0 | 2651245.9918 | 1223166.1179 | 2651256.9447 | 1223178.2084 | 2651270.2312 | 1223172.1543
1 | 2651245.9918 | 1223166.1179 | 2651245.0066 | 1223164.286 | 2651240.8118 | 1223156.4785 | 2651228.2302 | 1223134.6541
2 | 2651225.2886 | 1223129.5516 | 2651228.2302 | 1223134.6541
3 | 2651386.1614 | 1223081.5732 | 2651364.3115 | 1223069.4106
4 | 2651364.3115 | 1223069.4106 | 2651355.7376 | 1223064.639
5 | 2651355.7376 | 1223064.639 | 2651351.0203 | 1223062.0137 | 2651349.7097 | 1223061.5255
6 | 2651225.2886 | 1223129.5516 | 2651203.3165 | 1223091.4383 | 2651193.4682 | 1223082.2813 | 2651180.3991 | 1223073.0283
7 | 2651433.1317 | 1223142.1751 | 2651471.6197 | 1223110.9646
8 | 2651498.0752 | 1223089.3777 | 2651494.9962 | 1223092.0082 | 2651471.6197 | 1223110.9646
9 | 2651317.995 | 1223054.7579 | 2651324.974 | 1223054.529 | 2651333.8452 | 1223055.6173 | 2651349.7097 | 1223061.5255
10 | 2651316.5861 | 1223028.1628 | 2651317.995 | 1223054.7579
11 | 2651313.9824 | 1223057.4806 | 2651318.2321 | 1223057.1615 | 2651317.995 | 1223054.7579
12 | 2651316.5861 | 1223028.1628 | 2651331.3357 | 1223020.3517 | 2651332.5932 | 1223019.3468
13 | 2651313.9824 | 1223057.4806 | 2651315.2299 | 1223078.1921
14 | 2651313.9824 | 1223057.4806 | 2651308.8082 | 1223057.7251 | 2651297.001 | 1223058.5239 | 2651291.8979 | 1223058.8727
15 | 2651313.9824 | 1223057.4806 | 2651312.9645 | 1223040.377
16 | 2651316.914 | 1223106.1545 | 2651315.2299 | 1223078.1921
17 | 2651172.0998 | 1223067.1523 | 2651180.3991 | 1223073.0283
18 | 2651534.9029 | 1223138.0565 | 2651525.0149 | 1223128.5458 | 2651512.7033 | 1223113.9628
19 | 2651498.0752 | 1223089.3777 | 2651499.6159 | 1223096.2508 | 2651503.523 | 1223103.0888 | 2651512.7033 | 1223113.9628
20 | 2651498.0752 | 1223089.3777 | 2651499.7461 | 1223082.0765 | 2651500.3962 | 1223080.7069
21 | 2651513.9799 | 1223043.6092 | 2651513.2949 | 1223053.5316 | 2651500.3962 | 1223080.7069
22 | 2651407.9404 | 1223003.5797 | 2651415.4886 | 1223005.9463 | 2651513.9799 | 1223043.6092
23 | 2651407.9404 | 1223003.5797 | 2651403.4877 | 1223000.1725 | 2651401.1043 | 1222996.0271 | 2651400.5121 | 1222990.8299 | 2651403.7488 | 1222977.8388 | 2651403.0954 | 1222973.586 | 2651401.3165 | 1222968.8122 | 2651397.1469 | 1222965.1184 | 2651362.3854 | 1222954.223
24 | 2651407.9404 | 1223003.5797 | 2651403.0899 | 1223020.7817 | 2651404.281 | 1223024.2386 | 2651407.0967 | 1223027.5093 | 2651407.0967 | 1223027.5093
25 | 2651154.5229 | 1223054.7077 | 2651172.0998 | 1223067.1523
26 | 2651143.2207 | 1223046.7056 | 2651154.5229 | 1223054.7077
27 | 2651332.5932 | 1223019.3468 | 2651337.819 | 1223015.171 | 2651339.8133 | 1223010.2232
28 | 2651275.2115 | 1223060.0133 | 2651291.8979 | 1223058.8727
29 | 2651310.2594 | 1222994.9276 | 2651312.9645 | 1223040.377
30 | 2651309.487 | 1222971.0442 | 2651302.328 | 1222970.1376 | 2651276.3331 | 1222965.4331 | 2651272.5612 | 1222964.8935
31 | 2651309.487 | 1222971.0442 | 2651309.6169 | 1222984.1312 | 2651310.2594 | 1222994.9276
32 | 2651269.84 | 1222964.5043 | 2651272.5612 | 1222964.8935
33 | 2651362.3854 | 1222954.223 | 2651345.6332 | 1222995.7844
34 | 2651339.8133 | 1223010.2232 | 2651345.6332 | 1222995.7844
35 | 2651273.0223 | 1223060.1629 | 2651275.2115 | 1223060.0133
36 | 2651269.84 | 1222964.5043 | 2651262.1443 | 1222963.4034
37 | 2651273.0223 | 1223060.1629 | 2651242.5925 | 1223061.2761
38 | 2651273.0223 | 1223060.1629 | 2651273.7499 | 1223075.56
39 | 2651274.5939 | 1223093.4192 | 2651273.7499 | 1223075.56
40 | 2651227.0287 | 1223061.8455 | 2651242.5925 | 1223061.2761
41 | 2651227.0287 | 1223061.8455 | 2651211.1944 | 1223062.4247
42 | 2651467.7515 | 1223053.0566 | 2651451.2417 | 1223046.1029
43 | 2651467.7515 | 1223053.0566 | 2651474.4167 | 1223055.8639
44 | 2651428.3174 | 1223036.4473 | 2651451.2417 | 1223046.1029
45 | 2651428.3174 | 1223036.4473 | 2651407.0967 | 1223027.5093
46 | 2651143.2207 | 1223046.7056 | 2651134.1719 | 1223059.2245 | 2651131.2182 | 1223063.2728
47 | 2651143.2207 | 1223046.7056 | 2651162.3134 | 1223020.3126
48 | 2651211.5053 | 1223003.9249 | 2651213.1816 | 1222989.582
49 | 2651214.0846 | 1222981.8555 | 2651213.1816 | 1222989.582
50 | 2651213.1499 | 1222962.1432 | 2651214.7509 | 1222976.1544 | 2651214.0846 | 1222981.8555
51 | 2651213.1499 | 1222962.1432 | 2651211.2217 | 1222963.2495
52 | 2651223.3431 | 1222959.4402 | 2651213.1499 | 1222962.1432
53 | 2651211.2217 | 1222963.2495 | 2651204.6061 | 1222967.0616 | 2651196.2626 | 1222973.3827 | 2651172.2892 | 1223006.5224
54 | 2651223.3431 | 1222959.4402 | 2651224.1773 | 1222953.277 | 2651226.378 | 1222946.0581 | 2651231.0776 | 1222933.1239 | 2651231.4485 | 1222929.6805 | 2651229.9419 | 1222926.7324 | 2651217.7077 | 1222917.188 | 2651213.0629 | 1222916.7145 | 2651208.7673 | 1222919.7127 | 2651202.7977 | 1222927.7775 | 2651190.4251 | 1222944.9039 | 2651188.7573 | 1222947.4801
55 | 2651223.3431 | 1222959.4402 | 2651232.1735 | 1222959.116 | 2651249.408 | 1222961.5814
56 | 2651162.3134 | 1223020.3126 | 2651172.2892 | 1223006.5224
57 | 2651131.2182 | 1223063.2728 | 2651116.9635 | 1223082.8099
58 | 2651112.3863 | 1223089.0833 | 2651116.9635 | 1223082.8099
59 | 2651112.3863 | 1223089.0833 | 2651095.8906 | 1223111.6918
60 | 2651259.5653 | 1222963.0344 | 2651262.1443 | 1222963.4034
61 | 2651249.408 | 1222961.5814 | 2651259.5653 | 1222963.0344
62 | 2651188.7573 | 1222947.4801 | 2651186.0751 | 1222951.604 | 2651181.1151 | 1222953.3847 | 2651169.2023 | 1222949.2786
63 | 2651038.362 | 1223126.9137 | 2651047.3452 | 1223110.5782 | 2651049.6297 | 1223106.7194
64 | 2651038.362 | 1223126.9137 | 2651033.3552 | 1223136.0185 | 2651027.1538 | 1223149.0512 | 2651026.0497 | 1223151.7978
65 | 2651070.1288 | 1223147.0002 | 2651038.362 | 1223126.9137
66 | 2651070.1288 | 1223147.0002 | 2651089.271 | 1223120.7644
67 | 2651024.4418 | 1223207.9976 | 2651068.713 | 1223148.9405 | 2651070.1288 | 1223147.0002
68 | 2651089.271 | 1223120.7644 | 2651095.8906 | 1223111.6918
69 | 2651067.2068 | 1223228.1764 | 2651024.4418 | 1223207.9976
70 | 2651067.2068 | 1223228.1764 | 2651077.4786 | 1223213.5999

## bus_geodata
| x | y | coords
0 | 2651270.2312 | 1223172.1543
1 | 2651245.9918 | 1223166.1179
2 | 2651228.2302 | 1223134.6541
3 | 2651364.3115 | 1223069.4106
4 | 2651386.1614 | 1223081.5732
5 | 2651355.7376 | 1223064.639
6 | 2651225.2886 | 1223129.5516
7 | 2651433.1317 | 1223142.1751
8 | 2651471.6197 | 1223110.9646
9 | 2651349.7097 | 1223061.5255
10 | 2651317.995 | 1223054.7579
11 | 2651316.5861 | 1223028.1628
12 | 2651313.9824 | 1223057.4806
13 | 2651316.914 | 1223106.1545
14 | 2651315.2299 | 1223078.1921
15 | 2651180.3991 | 1223073.0283
16 | 2651534.9029 | 1223138.0565
17 | 2651512.7033 | 1223113.9628
18 | 2651498.0752 | 1223089.3777
19 | 2651500.3962 | 1223080.7069
20 | 2651513.9799 | 1223043.6092
21 | 2651407.9404 | 1223003.5797
22 | 2651172.0998 | 1223067.1523
23 | 2651154.5229 | 1223054.7077
24 | 2651332.5932 | 1223019.3468
25 | 2651291.8979 | 1223058.8727
26 | 2651312.9645 | 1223040.377
27 | 2651309.487 | 1222971.0442
28 | 2651272.5612 | 1222964.8935
29 | 2651310.2594 | 1222994.9276
30 | 2651362.3854 | 1222954.223
31 | 2651345.6332 | 1222995.7844
32 | 2651339.8133 | 1223010.2232
33 | 2651275.2115 | 1223060.0133
34 | 2651269.84 | 1222964.5043
35 | 2651273.0223 | 1223060.1629
36 | 2651273.7499 | 1223075.56
37 | 2651274.5939 | 1223093.4192
38 | 2651242.5925 | 1223061.2761
39 | 2651227.0287 | 1223061.8455
40 | 2651211.1944 | 1223062.4247
41 | 2651467.7515 | 1223053.0566
42 | 2651451.2417 | 1223046.1029
43 | 2651474.4167 | 1223055.8639
44 | 2651428.3174 | 1223036.4473
45 | 2651407.0967 | 1223027.5093
46 | 2651143.2207 | 1223046.7056
47 | 2651211.5053 | 1223003.9249
48 | 2651213.1816 | 1222989.582
49 | 2651214.0846 | 1222981.8555
50 | 2651213.1499 | 1222962.1432
51 | 2651211.2217 | 1222963.2495
52 | 2651223.3431 | 1222959.4402
53 | 2651162.3134 | 1223020.3126
54 | 2651172.2892 | 1223006.5224
55 | 2651131.2182 | 1223063.2728
56 | 2651116.9635 | 1223082.8099
57 | 2651112.3863 | 1223089.0833
58 | 2651262.1443 | 1222963.4034
59 | 2651259.5653 | 1222963.0344
60 | 2651249.408 | 1222961.5814
61 | 2651188.7573 | 1222947.4801
62 | 2651169.2023 | 1222949.2786
63 | 2651038.362 | 1223126.9137
64 | 2651049.6297 | 1223106.7194
65 | 2651026.0497 | 1223151.7978
66 | 2651070.1288 | 1223147.0002
67 | 2651089.271 | 1223120.7644
68 | 2651024.4418 | 1223207.9976
69 | 2651095.8906 | 1223111.6918
70 | 2651067.2068 | 1223228.1764
71 | 2651077.4786 | 1223213.5999
72 | 2651318.2321 | 1223057.1615

## line_std_types
| c_nf_per_km | r_ohm_per_km | x_ohm_per_km | max_i_ka | type | q_mm2 | alpha | voltage_rating
NAYY 4x50 SE | 210 | 0.642 | 0.083 | 0.142 | cs | 50 | 0.00403 | LV
NAYY 4x120 SE | 264 | 0.225 | 0.08 | 0.242 | cs | 120 | 0.00403 | LV
NAYY 4x150 SE | 261 | 0.208 | 0.08 | 0.27 | cs | 150 | 0.00403 | LV
NA2XS2Y 1x95 RM/25 12/20 kV | 216 | 0.313 | 0.132 | 0.252 | cs | 95 | 0.00403 | MV
NA2XS2Y 1x185 RM/25 12/20 kV | 273 | 0.161 | 0.117 | 0.362 | cs | 185 | 0.00403 | MV
NA2XS2Y 1x240 RM/25 12/20 kV | 304 | 0.122 | 0.112 | 0.421 | cs | 240 | 0.00403 | MV
NA2XS2Y 1x95 RM/25 6/10 kV | 315 | 0.313 | 0.123 | 0.249 | cs | 95 | 0.00403 | MV
NA2XS2Y 1x185 RM/25 6/10 kV | 406 | 0.161 | 0.11 | 0.358 | cs | 185 | 0.00403 | MV
NA2XS2Y 1x240 RM/25 6/10 kV | 456 | 0.122 | 0.105 | 0.416 | cs | 240 | 0.00403 | MV
NA2XS2Y 1x150 RM/25 12/20 kV | 250 | 0.206 | 0.116 | 0.319 | cs | 150 | 0.00403 | MV
NA2XS2Y 1x120 RM/25 12/20 kV | 230 | 0.253 | 0.119 | 0.283 | cs | 120 | 0.00403 | MV
NA2XS2Y 1x70 RM/25 12/20 kV | 190 | 0.443 | 0.132 | 0.22 | cs | 70 | 0.00403 | MV
NA2XS2Y 1x150 RM/25 6/10 kV | 360 | 0.206 | 0.11 | 0.315 | cs | 150 | 0.00403 | MV
NA2XS2Y 1x120 RM/25 6/10 kV | 340 | 0.253 | 0.113 | 0.28 | cs | 120 | 0.00403 | MV
NA2XS2Y 1x70 RM/25 6/10 kV | 280 | 0.443 | 0.123 | 0.217 | cs | 70 | 0.00403 | MV
N2XS(FL)2Y 1x120 RM/35 64/110 kV | 112 | 0.153 | 0.166 | 0.366 | cs | 120 | 0.00393 | HV
N2XS(FL)2Y 1x185 RM/35 64/110 kV | 125 | 0.099 | 0.156 | 0.457 | cs | 185 | 0.00393 | HV
N2XS(FL)2Y 1x240 RM/35 64/110 kV | 135 | 0.075 | 0.149 | 0.526 | cs | 240 | 0.00393 | HV
N2XS(FL)2Y 1x300 RM/35 64/110 kV | 144 | 0.06 | 0.144 | 0.588 | cs | 300 | 0.00393 | HV
15-AL1/3-ST1A 0.4 | 11 | 1.8769 | 0.35 | 0.105 | ol | 16 | 0.00403 | LV
24-AL1/4-ST1A 0.4 | 11.25 | 1.2012 | 0.335 | 0.14 | ol | 24 | 0.00403 | LV
48-AL1/8-ST1A 0.4 | 12.2 | 0.5939 | 0.3 | 0.21 | ol | 48 | 0.00403 | LV
94-AL1/15-ST1A 0.4 | 13.2 | 0.306 | 0.29 | 0.35 | ol | 94 | 0.00403 | LV
34-AL1/6-ST1A 10.0 | 9.7 | 0.8342 | 0.36 | 0.17 | ol | 34 | 0.00403 | MV
48-AL1/8-ST1A 10.0 | 10.1 | 0.5939 | 0.35 | 0.21 | ol | 48 | 0.00403 | MV
70-AL1/11-ST1A 10.0 | 10.4 | 0.4132 | 0.339 | 0.29 | ol | 70 | 0.00403 | MV
94-AL1/15-ST1A 10.0 | 10.75 | 0.306 | 0.33 | 0.35 | ol | 94 | 0.00403 | MV
122-AL1/20-ST1A 10.0 | 11.1 | 0.2376 | 0.323 | 0.41 | ol | 122 | 0.00403 | MV
149-AL1/24-ST1A 10.0 | 11.25 | 0.194 | 0.315 | 0.47 | ol | 149 | 0.00403 | MV
34-AL1/6-ST1A 20.0 | 9.15 | 0.8342 | 0.382 | 0.17 | ol | 34 | 0.00403 | MV
48-AL1/8-ST1A 20.0 | 9.5 | 0.5939 | 0.372 | 0.21 | ol | 48 | 0.00403 | MV
70-AL1/11-ST1A 20.0 | 9.7 | 0.4132 | 0.36 | 0.29 | ol | 70 | 0.00403 | MV
94-AL1/15-ST1A 20.0 | 10 | 0.306 | 0.35 | 0.35 | ol | 94 | 0.00403 | MV
122-AL1/20-ST1A 20.0 | 10.3 | 0.2376 | 0.344 | 0.41 | ol | 122 | 0.00403 | MV
149-AL1/24-ST1A 20.0 | 10.5 | 0.194 | 0.337 | 0.47 | ol | 149 | 0.00403 | MV
184-AL1/30-ST1A 20.0 | 10.75 | 0.1571 | 0.33 | 0.535 | ol | 184 | 0.00403 | MV
243-AL1/39-ST1A 20.0 | 11 | 0.1188 | 0.32 | 0.645 | ol | 243 | 0.00403 | MV
48-AL1/8-ST1A 110.0 | 8 | 0.5939 | 0.46 | 0.21 | ol | 48 | 0.00403 | HV
70-AL1/11-ST1A 110.0 | 8.4 | 0.4132 | 0.45 | 0.29 | ol | 70 | 0.00403 | HV
94-AL1/15-ST1A 110.0 | 8.65 | 0.306 | 0.44 | 0.35 | ol | 94 | 0.00403 | HV
122-AL1/20-ST1A 110.0 | 8.5 | 0.2376 | 0.43 | 0.41 | ol | 122 | 0.00403 | HV
149-AL1/24-ST1A 110.0 | 8.75 | 0.194 | 0.41 | 0.47 | ol | 149 | 0.00403 | HV
184-AL1/30-ST1A 110.0 | 8.8 | 0.1571 | 0.4 | 0.535 | ol | 184 | 0.00403 | HV
243-AL1/39-ST1A 110.0 | 9 | 0.1188 | 0.39 | 0.645 | ol | 243 | 0.00403 | HV
305-AL1/39-ST1A 110.0 | 9.2 | 0.0949 | 0.38 | 0.74 | ol | 305 | 0.00403 | HV
490-AL1/64-ST1A 110.0 | 9.75 | 0.059 | 0.37 | 0.96 | ol | 490 | 0.00403 | HV
679-AL1/86-ST1A 110.0 | 9.95 | 0.042 | 0.36 | 1.15 | ol | 679 | 0.00403 | HV
490-AL1/64-ST1A 220.0 | 10 | 0.059 | 0.285 | 0.96 | ol | 490 | 0.00403 | HV
679-AL1/86-ST1A 220.0 | 11.7 | 0.042 | 0.275 | 1.15 | ol | 679 | 0.00403 | HV
490-AL1/64-ST1A 380.0 | 11 | 0.059 | 0.253 | 0.96 | ol | 490 | 0.00403 | HV
679-AL1/86-ST1A 380.0 | 14.6 | 0.042 | 0.25 | 1.15 | ol | 679 | 0.00403 | HV

## trafo_std_types
| i0_percent | pfe_kw | vkr_percent | sn_mva | vn_lv_kv | vn_hv_kv | vk_percent | shift_degree | vector_group | tap_side | tap_neutral | tap_min | tap_max | tap_step_degree | tap_step_percent | tap_phase_shifter
160 MVA 380/110 kV | 0.06 | 60 | 0.25 | 160 | 110 | 380 | 12.2 | 0 | Yy0 | hv | 0 | -9 | 9 | 0 | 1.5 | FALSE
100 MVA 220/110 kV | 0.06 | 55 | 0.26 | 100 | 110 | 220 | 12 | 0 | Yy0 | hv | 0 | -9 | 9 | 0 | 1.5 | FALSE
63 MVA 110/20 kV | 0.04 | 22 | 0.32 | 63 | 20 | 110 | 18 | 150 | YNd5 | hv | 0 | -9 | 9 | 0 | 1.5 | FALSE
40 MVA 110/20 kV | 0.05 | 18 | 0.34 | 40 | 20 | 110 | 16.2 | 150 | YNd5 | hv | 0 | -9 | 9 | 0 | 1.5 | FALSE
25 MVA 110/20 kV | 0.07 | 14 | 0.41 | 25 | 20 | 110 | 12 | 150 | YNd5 | hv | 0 | -9 | 9 | 0 | 1.5 | FALSE
63 MVA 110/10 kV | 0.04 | 22 | 0.32 | 63 | 10 | 110 | 18 | 150 | YNd5 | hv | 0 | -9 | 9 | 0 | 1.5 | FALSE
40 MVA 110/10 kV | 0.05 | 18 | 0.34 | 40 | 10 | 110 | 16.2 | 150 | YNd5 | hv | 0 | -9 | 9 | 0 | 1.5 | FALSE
25 MVA 110/10 kV | 0.07 | 14 | 0.41 | 25 | 10 | 110 | 12 | 150 | YNd5 | hv | 0 | -9 | 9 | 0 | 1.5 | FALSE
0.25 MVA 20/0.4 kV | 0.32 | 0.8 | 1.44 | 0.25 | 0.4 | 20 | 6 | 150 | Yzn5 | hv | 0 | -2 | 2 | 0 | 2.5 | FALSE
0.4 MVA 20/0.4 kV | 0.3375 | 1.35 | 1.425 | 0.4 | 0.4 | 20 | 6 | 150 | Dyn5 | hv | 0 | -2 | 2 | 0 | 2.5 | FALSE
0.63 MVA 20/0.4 kV | 0.2619 | 1.65 | 1.206 | 0.63 | 0.4 | 20 | 6 | 150 | Dyn5 | hv | 0 | -2 | 2 | 0 | 2.5 | FALSE
0.25 MVA 10/0.4 kV | 0.24 | 0.6 | 1.2 | 0.25 | 0.4 | 10 | 4 | 150 | Dyn5 | hv | 0 | -2 | 2 | 0 | 2.5 | FALSE
0.4 MVA 10/0.4 kV | 0.2375 | 0.95 | 1.325 | 0.4 | 0.4 | 10 | 4 | 150 | Dyn5 | hv | 0 | -2 | 2 | 0 | 2.5 | FALSE
0.63 MVA 10/0.4 kV | 0.1873 | 1.18 | 1.0794 | 0.63 | 0.4 | 10 | 4 | 150 | Dyn5 | hv | 0 | -2 | 2 | 0 | 2.5 | FALSE

## trafo3w_std_types
| sn_hv_mva | sn_mv_mva | sn_lv_mva | vn_hv_kv | vn_mv_kv | vn_lv_kv | vk_hv_percent | vk_mv_percent | vk_lv_percent | vkr_hv_percent | vkr_mv_percent | vkr_lv_percent | pfe_kw | i0_percent | shift_mv_degree | shift_lv_degree | vector_group | tap_side | tap_neutral | tap_min | tap_max | tap_step_percent
63/25/38 MVA 110/20/10 kV | 63 | 25 | 38 | 110 | 20 | 10 | 10.4 | 10.4 | 10.4 | 0.28 | 0.32 | 0.35 | 35 | 0.89 | 0 | 0 | YN0yn0yn0 | hv | 0 | -10 | 10 | 1.2
63/25/38 MVA 110/10/10 kV | 63 | 25 | 38 | 110 | 10 | 10 | 10.4 | 10.4 | 10.4 | 0.28 | 0.32 | 0.35 | 35 | 0.89 | 0 | 0 | YN0yn0yn0 | hv | 0 | -10 | 10 | 1.2

## fuse_std_types
| fuse_type | i_rated_a | t_avg | t_min | t_total | x_avg | x_min | x_total
HV 100A | HV 100A | 100 | 0 | [10.0, 3.64, 0.854, 0.281, 0.1, 0.0531, 0.022, 0.01] | [10.0, 4.267, 1.21, 0.403, 0.1, 0.058, 0.022, 0.01] | 0 | [300.0, 350.0, 450.0, 550.0, 700.0, 850.0, 1200.0, 1752.0] | [600.0, 700.0, 900.0, 1150.0, 1665.0, 2000.0, 3000.0, 4313.0]
HV 10A | HV 10A | 10 | 0 | [10.0, 1675.0, 0.344, 0.156, 0.1, 0.0417, 0.0171, 0.01] | [10.0, 1.3, 0.3, 0.155, 0.1, 0.0555, 0.023, 0.01] | 0 | [30.0, 32.0, 35.0, 37.0, 39.0, 50.0, 70.0, 88.0] | [60.0, 70.0, 80.0, 87.0, 94.0, 110.0, 150.0, 216.0]
HV 125A | HV 125A | 125 | 0 | [10.0, 1.82, 0.344, 0.1, 0.0467, 0.0269, 0.01] | [10.0, 2.478, 0.426, 0.1, 0.0427, 0.0211, 0.01] | 0 | [375.0, 500.0, 700.0, 925.0, 1200.0, 1500.0, 2341.0] | [750.0, 1000.0, 1500.0, 2200.0, 3000.0, 4000.0, 5765.0]
HV 160A | HV 160A | 160 | 0 | [10.0, 4.15, 1.03, 0.198, 0.1, 0.051, 0.0172, 0.01] | [10.0, 2.3, 0.734, 0.274, 0.1, 0.046, 0.0177, 0.01] | 0 | [480.0, 550.0, 700.0, 1000.0, 1260.0, 1600.0, 2500.0, 3227.0] | [960.0, 1300.0, 1700.0, 2200.0, 2996.0, 4000.0, 6000.0, 7946.0]
HV 16A | HV 16A | 16 | 0 | [10.0, 0.352, 0.164, 0.1, 0.0649, 0.0342, 0.01] | [10.0, 2.34, 0.722, 0.181, 0.1, 0.055, 0.0296, 0.01] | 0 | [48.0, 60.0, 65.0, 71.0, 80.0, 100.0, 162.0] | [96.0, 110.0, 125.0, 150.0, 168.0, 200.0, 250.0, 398.0]
HV 200A | HV 200A | 200 | 0 | [10.0, 4.267, 1.21, 0.403, 0.1, 0.058, 0.022, 0.01] | [10.0, 3.73, 1.654, 0.328, 0.1, 0.0531, 0.019, 0.01] | 0 | [600.0, 700.0, 900.0, 1150.0, 1665.0, 2000.0, 3000.0, 4313.0] | [1200.0, 1500.0, 1800.0, 2700.0, 3960.0, 5000.0, 7500.0, 10620.0]
HV 20A | HV 20A | 20 | 0 | [10.0, 1.3, 0.3, 0.155, 0.1, 0.0555, 0.023, 0.01] | [10.0, 1.3, 0.161, 0.1, 0.0611, 0.0399, 0.0141, 0.01] | 0 | [60.0, 70.0, 80.0, 87.0, 94.0, 110.0, 150.0, 216.0] | [120.0, 150.0, 200.0, 223.0, 260.0, 300.0, 450.0, 532.0]
HV 25A | HV 25A | 25 | 0 | [10.0, 2.512, 0.833, 0.299, 0.1, 0.0372, 0.0223, 0.01] | [10.0, 3.125, 0.597, 0.198, 0.1, 0.0378, 0.022, 0.01] | 0 | [75.0, 82.0, 90.0, 100.0, 124.0, 170.0, 200.0, 289.0] | [150.0, 170.0, 210.0, 250.0, 294.0, 400.0, 500.0, 711.0]
HV 31.5A | HV 31.5A | 31.5 | 0 | [10.0, 2.34, 0.722, 0.181, 0.1, 0.055, 0.0296, 0.01] | [10.0, 2.84, 0.368, 0.164, 0.1, 0.0621, 0.0378, 0.0195, 0.01] | 0 | [95.0, 110.0, 125.0, 150.0, 165.0, 200.0, 250.0, 390.0] | [189.0, 220.0, 300.0, 350.0, 393.0, 450.0, 530.0, 700.0, 960.0]
HV 40A | HV 40A | 40 | 0 | [10.0, 1.3, 0.161, 0.1, 0.0611, 0.0399, 0.0141, 0.01] | [10.0, 2.05, 0.369, 0.198, 0.1, 0.051, 0.0298, 0.01] | 0 | [120.0, 150.0, 200.0, 223.0, 260.0, 300.0, 450.0, 532.0] | [240.0, 300.0, 400.0, 450.0, 530.0, 650.0, 800.0, 1311.0]
HV 50A | HV 50A | 50 | 0 | [10.0, 3.215, 0.597, 0.198, 0.1, 0.0378, 0.022, 0.01] | [10.0, 3.64, 0.854, 0.281, 0.1, 0.0531, 0.022, 0.01] | 0 | [150.0, 170.0, 210.0, 250.0, 294.0, 400.0, 500.0, 711.0] | [300.0, 350.0, 450.0, 550.0, 700.0, 850.0, 1200.0, 1752.0]
HV 6.3A | HV 6.3A | 6.3 | 0 | [10.0, 1.39, 0.344, 0.168, 0.1, 0.056, 0.0263, 0.01] | [10.0, 1.711, 0.516, 0.198, 0.1, 0.0634, 0.0303, 0.01] | 0 | [19.0, 19.5, 20.4, 20.8, 22.0, 25.0, 32.0, 48.0] | [38.0, 40.0, 43.0, 48.0, 53.0, 60.0, 75.0, 118.0]
HV 63A | HV 63A | 63 | 0 | [10.0, 2.84, 0.368, 0.164, 0.1, 0.0621, 0.0378, 0.0195, 0.01] | [10.0, 1.82, 0.344, 0.1, 0.0467, 0.0269, 0.01] | 0 | [189.0, 220.0, 300.0, 350.0, 393.0, 450.0, 530.0, 700.0, 961.0] | [378.0, 500.0, 700.0, 934.0, 1200.0, 1500.0, 2366.0]
HV 80A | HV 80A | 80 | 0 | [10.0, 2.05, 0.369, 0.198, 0.1, 0.051, 0.0298, 0.01] | [10.0, 4.15, 1.03, 0.198, 0.1, 0.051, 0.0172, 0.01] | 0 | [240.0, 300.0, 400.0, 450.0, 530.0, 650.0, 800.0, 1311.0] | [480.0, 550.0, 700.0, 1000.0, 1260.0, 1600.0, 2500.0, 3227.0]
Siemens NH-1-100 | Siemens NH-1-100 | 100 | [5400.0, 2000.0, 400.0, 20.0, 1.0, 0.2, 0.012, 0.004] | 0 | 0 | [150.0, 190.0, 250.0, 430.0, 900.0, 1250.0, 2700.0, 3600.0] | 0 | 0
Siemens NH-1-125 | Siemens NH-1-125 | 125 | [4800.0, 120.0, 7.0, 0.1, 0.004] | 0 | 0 | [180.0, 400.0, 740.0, 2000.0, 4250.0] | 0 | 0
Siemens NH-1-16 | Siemens NH-1-16 | 16 | [4000.0, 400.0, 2.0, 0.1, 0.04, 0.01] | 0 | 0 | [26.0, 35.0, 75.0, 150.0, 200.0, 300.0] | 0 | 0
Siemens NH-1-160 | Siemens NH-1-160 | 160 | [4800.0, 120.0, 7.0, 0.1, 0.004] | 0 | 0 | [210.0, 500.0, 900.0, 2300.0, 5000.0] | 0 | 0
Siemens NH-1-25 | Siemens NH-1-25 | 25 | [4000.0, 1000.0, 10.0, 0.2, 0.02, 0.01] | 0 | 0 | [40.0, 50.0, 100.0, 210.0, 400.0, 500.0] | 0 | 0
Siemens NH-1-50 | Siemens NH-1-50 | 50 | [4000.0, 40.0, 4.0, 1.0, 0.02, 0.01] | 0 | 0 | [86.0, 200.0, 300.0, 400.0, 1000.0, 1280.0] | 0 | 0
Siemens NH-1-63 | Siemens NH-1-63 | 63 | [4000.0, 100.0, 10.0, 2.0, 0.04, 0.01] | 0 | 0 | [100.0, 200.0, 300.0, 400.0, 1000.0, 1500.0] | 0 | 0
Siemens NH-1-80 | Siemens NH-1-80 | 80 | [4800.0, 120.0, 7.0, 0.1, 0.01] | 0 | 0 | [150.58, 250.0, 450.0, 1150.0, 2470.0] | 0 | 0
Siemens NH-2-1000 | Siemens NH-2-1000 | 1000 | [4800.0, 120.0, 7.0, 0.1, 0.004] | 0 | 0 | [1900.0, 3500.0, 8400.0, 24000.0, 52000.0] | 0 | 0
Siemens NH-2-200 | Siemens NH-2-200 | 200 | [4800.0, 120.0, 7.0, 0.1, 0.004] | 0 | 0 | [280.0, 650.0, 1200.0, 3000.0, 7000.0] | 0 | 0
Siemens NH-2-224 | Siemens NH-2-224 | 224 | [4800.0, 120.0, 7.0, 0.2, 0.04, 0.004] | 0 | 0 | [400.0, 750.0, 1453.0, 3025.0, 4315.0, 7600.0] | 0 | 0
Siemens NH-2-250 | Siemens NH-2-250 | 250 | [4800.0, 120.0, 7.0, 0.1, 0.004] | 0 | 0 | [450.0, 800.0, 1650.0, 4000.0, 8500.0] | 0 | 0
Siemens NH-2-315 | Siemens NH-2-315 | 315 | [4800.0, 120.0, 7.0, 0.1, 0.004] | 0 | 0 | [550.0, 920.0, 1900.0, 5000.0, 11000.0] | 0 | 0
Siemens NH-2-355 | Siemens NH-2-355 | 355 | [4800.0, 120.0, 6.0, 0.1, 0.004] | 0 | 0 | [650.0, 1116.27, 2350.0, 5840.0, 12790.0] | 0 | 0
Siemens NH-2-400 | Siemens NH-2-400 | 400 | [4800.0, 120.0, 7.0, 0.1, 0.004] | 0 | 0 | [720.0, 1350.0, 2800.0, 6500.0, 15000.0] | 0 | 0
Siemens NH-2-425 | Siemens NH-2-425 | 425 | [4800.0, 120.0, 7.0, 0.1, 0.004] | 0 | 0 | [850.0, 1500.0, 3050.0, 7500.0, 16500.0] | 0 | 0
Siemens NH-2-630 | Siemens NH-2-630 | 630 | [4800.0, 120.0, 7.0, 0.1, 0.004] | 0 | 0 | [1200.0, 2000.0, 4800.0, 12000.0, 26000.0] | 0 | 0

## res_bus
| vm_pu | va_degree | p_mw | q_mvar
0 | 0.97705 | -0.44263 | 0.0086551 | 0.0021692
1 | 0.97729 | -0.43774 | 0 | 0
2 | 0.97758 | -0.43203 | 0.0043947 | 0.0011014
3 | 0.99688 | -0.05993 | 0 | 0
4 | 0.99656 | -0.0661 | 0.014094 | 0.0035323
5 | 0.99701 | -0.057505 | 0.016805 | 0.0042118
6 | 0.97766 | -0.43063 | 0.01077 | 0.0026993
7 | 0.98048 | -0.37667 | 0.0087809 | 0.0022007
8 | 0.98088 | -0.36878 | 0.0049679 | 0.0012451
9 | 0.9972 | -0.053823 | 0.042471 | 0.010644
10 | 0.99939 | -0.01167 | 0 | 0
11 | 0.99628 | -0.070915 | 0 | 0
12 | 1 | 0 | -0.43744 | -0.11048
13 | 0.99827 | -0.033291 | 0.033585 | 0.0084172
14 | 0.99912 | -0.01685 | 0.012966 | 0.0032496
15 | 0.97928 | -0.39878 | 0.0023483 | 0.00058855
16 | 0.98065 | -0.37338 | 0.0072135 | 0.0018079
17 | 0.98087 | -0.36909 | 0.0094766 | 0.0023751
18 | 0.98131 | -0.36028 | 0 | 0
19 | 0.98157 | -0.35532 | 0.0035368 | 0.0008864
20 | 0.98283 | -0.33075 | 0 | 0
21 | 0.98638 | -0.26166 | 0 | 0
22 | 0.97953 | -0.39394 | 0.0025818 | 0.00064707
23 | 0.9801 | -0.3827 | 0.0012211 | 0.00030603
24 | 0.99415 | -0.11183 | 0.01861 | 0.0046641
25 | 0.99845 | -0.029654 | 0.0041521 | 0.0010406
26 | 0.99828 | -0.032546 | 0.020639 | 0.0051727
27 | 0.99276 | -0.13759 | 0 | 0
28 | 0.98993 | -0.19202 | 0.0039115 | 0.00098031
29 | 0.99457 | -0.10301 | 0.0061941 | 0.0015524
30 | 0.98979 | -0.19574 | 0 | 0
31 | 0.99169 | -0.15914 | 0.042139 | 0.010561
32 | 0.99295 | -0.13485 | 0.02031 | 0.0050901
33 | 0.99735 | -0.050911 | 0.012822 | 0.0032134
34 | 0.98973 | -0.19583 | 0.0014864 | 0.00037254
35 | 0.99723 | -0.05321 | 0 | 0
36 | 0.99692 | -0.059163 | 0.013312 | 0.0033364
37 | 0.99678 | -0.061896 | 0.0087163 | 0.0021845
38 | 0.99618 | -0.073383 | 0.012375 | 0.0031014
39 | 0.99582 | -0.080329 | 0.011961 | 0.0029977
40 | 0.99563 | -0.084067 | 0.013423 | 0.003364
41 | 0.98574 | -0.27403 | 0.0012926 | 0.00032397
42 | 0.98579 | -0.2732 | 0.0028644 | 0.0007179
43 | 0.98573 | -0.2742 | 0.0012925 | 0.00032394
44 | 0.98591 | -0.27077 | 0.0031338 | 0.00078541
45 | 0.98609 | -0.26722 | 0.003421 | 0.00085739
46 | 0.98048 | -0.37517 | 0 | 0
47 | 0.98566 | -0.27446 | 0.0047146 | 0.0011816
48 | 0.98572 | -0.27324 | 0.0015946 | 0.00039963
49 | 0.98577 | -0.27236 | 0.0024972 | 0.00062587
50 | 0.98593 | -0.26922 | 0 | 0
51 | 0.98581 | -0.27142 | 0 | 0
52 | 0.98655 | -0.25717 | 0 | 0
53 | 0.98197 | -0.34611 | 0.0031828 | 0.00079769
54 | 0.9828 | -0.32999 | 0.0027219 | 0.00068217
55 | 0.98012 | -0.38232 | 0.0022428 | 0.00056211
56 | 0.97974 | -0.38981 | 0.0021299 | 0.00053381
57 | 0.97963 | -0.39191 | 0.0014867 | 0.00037259
58 | 0.98918 | -0.20643 | 0.0011149 | 0.00027943
59 | 0.989 | -0.20993 | 0.0015226 | 0.00038161
60 | 0.98829 | -0.22346 | 0.0020827 | 0.00052197
61 | 0.98587 | -0.27037 | 0 | 0
62 | 0.98571 | -0.27358 | 0.0078501 | 0.0019674
63 | 0.97873 | -0.40951 | 0.0018087 | 0.0004533
64 | 0.9787 | -0.41015 | 0.0015185 | 0.00038056
65 | 0.9787 | -0.41017 | 0.0013136 | 0.00032921
66 | 0.9789 | -0.40634 | 0.001994 | 0.00049974
67 | 0.97917 | -0.40103 | 0.002195 | 0.00055011
68 | 0.97873 | -0.4096 | 0 | 0
69 | 0.97928 | -0.39874 | 0.0022434 | 0.00056225
70 | 0.97863 | -0.41161 | 0 | 0
71 | 0.97859 | -0.41238 | 0.0023489 | 0.0005887
72 | 0.99998 | 149.9956 | 0 | 0

## res_line
| p_from_mw | q_from_mvar | p_to_mw | q_to_mvar | pl_mw | ql_mvar | i_from_ka | i_to_ka | i_ka | vm_from_pu | va_from_degree | vm_to_pu | va_to_degree | loading_percent
0 | -0.0086551 | -0.0021692 | 0.0086571 | 0.0021701 | 2.0143e-06 | 9.0189e-07 | 0.013182 | 0.013181 | 0.013182 | 0.97705 | -0.44263 | 0.97729 | -0.43774 | 3.6213
1 | -0.0086571 | -0.0021701 | 0.0086595 | 0.0021711 | 2.3543e-06 | 1.0539e-06 | 0.013181 | 0.013181 | 0.013181 | 0.97729 | -0.43774 | 0.97758 | -0.43203 | 3.6213
2 | -0.013054 | -0.0032725 | 0.013055 | 0.003273 | 8.7205e-07 | 4.8426e-07 | 0.019871 | 0.01987 | 0.019871 | 0.97758 | -0.43203 | 0.97766 | -0.43063 | 5.4589
3 | 0.014098 | 0.0035346 | -0.014094 | -0.0035323 | 4.144e-06 | 2.3269e-06 | 0.021045 | 0.021045 | 0.021045 | 0.99688 | -0.05993 | 0.99656 | -0.0661 | 5.7815
4 | -0.014098 | -0.0035346 | 0.0141 | 0.0035356 | 1.6296e-06 | 9.1498e-07 | 0.021045 | 0.021044 | 0.021045 | 0.99688 | -0.05993 | 0.99701 | -0.057505 | 5.7815
5 | -0.030905 | -0.0077473 | 0.03091 | 0.0077507 | 5.4232e-06 | 3.3822e-06 | 0.046126 | 0.046126 | 0.046126 | 0.99701 | -0.057505 | 0.9972 | -0.053823 | 12.672
6 | -0.023825 | -0.0059723 | 0.023861 | 0.0059945 | 3.6222e-05 | 2.2259e-05 | 0.036263 | 0.036263 | 0.036263 | 0.97766 | -0.43063 | 0.97928 | -0.39878 | 9.9624
7 | -0.0087809 | -0.0022007 | 0.0087842 | 0.0022022 | 3.2999e-06 | 1.4867e-06 | 0.013326 | 0.013326 | 0.013326 | 0.98048 | -0.37667 | 0.98088 | -0.36878 | 3.6611
8 | -0.013752 | -0.0034473 | 0.013758 | 0.0034504 | 5.5732e-06 | 3.1356e-06 | 0.020862 | 0.020862 | 0.020862 | 0.98088 | -0.36878 | 0.98131 | -0.36028 | 5.7314
9 | -0.073382 | -0.018395 | 0.07353 | 0.018489 | 0.00014771 | 9.4103e-05 | 0.1095 | 0.1095 | 0.1095 | 0.9972 | -0.053823 | 0.99939 | -0.01167 | 30.0829
10 | 0.12829 | 0.032631 | -0.12792 | -0.032398 | 0.0003651 | 0.00023331 | 0.19118 | 0.19118 | 0.19118 | 0.99939 | -0.01167 | 0.99628 | -0.070915 | 52.5224
11 | -0.20182 | -0.05112 | 0.20193 | 0.051192 | 0.00011318 | 7.2263e-05 | 0.30068 | 0.30068 | 0.30068 | 0.99939 | -0.01167 | 1 | 0 | 41.3026
12 | 0.12792 | 0.032398 | -0.12767 | -0.032237 | 0.00025083 | 0.00016029 | 0.19118 | 0.19118 | 0.19118 | 0.99628 | -0.070915 | 0.99415 | -0.11183 | 52.5224
13 | 0.046615 | 0.011707 | -0.046577 | -0.011683 | 3.7446e-05 | 2.3693e-05 | 0.069372 | 0.069372 | 0.069372 | 1 | 0 | 0.99912 | -0.01685 | 19.0583
14 | 0.077005 | 0.019392 | -0.076896 | -0.019323 | 0.00010902 | 6.9481e-05 | 0.11462 | 0.11462 | 0.11462 | 1 | 0 | 0.99845 | -0.029654 | 31.4882
15 | 0.11024 | 0.028192 | -0.11007 | -0.028081 | 0.00017332 | 0.0001107 | 0.16424 | 0.16424 | 0.16424 | 1 | 0 | 0.99828 | -0.032546 | 45.1215
16 | -0.033585 | -0.0084172 | 0.033611 | 0.0084337 | 2.6327e-05 | 1.6483e-05 | 0.050062 | 0.050062 | 0.050062 | 0.99827 | -0.033291 | 0.99912 | -0.01685 | 13.7533
17 | -0.02621 | -0.0065831 | 0.026216 | 0.0065868 | 6.0498e-06 | 3.7439e-06 | 0.039831 | 0.039831 | 0.039831 | 0.97928 | -0.39878 | 0.97953 | -0.39394 | 10.9426
18 | -0.0072135 | -0.0018079 | 0.0072149 | 0.0018084 | 1.4738e-06 | 5.2926e-07 | 0.010946 | 0.010945 | 0.010946 | 0.98065 | -0.37338 | 0.98087 | -0.36909 | 3.007
19 | -0.016692 | -0.0041834 | 0.016699 | 0.0041876 | 7.0091e-06 | 4.1177e-06 | 0.025322 | 0.025322 | 0.025322 | 0.98087 | -0.36909 | 0.98131 | -0.36028 | 6.9565
20 | -0.030456 | -0.007638 | 0.030463 | 0.0076425 | 7.2035e-06 | 4.4965e-06 | 0.046184 | 0.046184 | 0.046184 | 0.98131 | -0.36028 | 0.98157 | -0.35532 | 12.6879
21 | -0.034 | -0.0085289 | 0.03404 | 0.0085539 | 3.9881e-05 | 2.5017e-05 | 0.051546 | 0.051545 | 0.051546 | 0.98157 | -0.35532 | 0.98283 | -0.33075 | 14.1609
22 | -0.03404 | -0.0085539 | 0.034153 | 0.0086245 | 0.00011265 | 7.066e-05 | 0.051545 | 0.051545 | 0.051545 | 0.98283 | -0.33075 | 0.98638 | -0.26166 | 14.1608
23 | -0.046163 | -0.011635 | 0.046309 | 0.011728 | 0.00014611 | 9.248e-05 | 0.069663 | 0.069662 | 0.069663 | 0.98638 | -0.26166 | 0.98979 | -0.19574 | 19.1381
24 | 0.01201 | 0.0030108 | -0.012007 | -0.0030091 | 3.1815e-06 | 1.7063e-06 | 0.018118 | 0.018118 | 0.018118 | 0.98638 | -0.26166 | 0.98609 | -0.26722 | 4.9775
25 | -0.028798 | -0.0072339 | 0.028813 | 0.0072435 | 1.546e-05 | 9.6234e-06 | 0.043753 | 0.043753 | 0.043753 | 0.97953 | -0.39394 | 0.9801 | -0.3827 | 12.0201
26 | -0.030034 | -0.0075496 | 0.030045 | 0.0075563 | 1.0801e-05 | 6.7383e-06 | 0.045607 | 0.045607 | 0.045607 | 0.9801 | -0.3827 | 0.98048 | -0.37517 | 12.5293
27 | 0.10906 | 0.027573 | -0.10894 | -0.027496 | 0.00012028 | 7.6823e-05 | 0.16333 | 0.16333 | 0.16333 | 0.99415 | -0.11183 | 0.99295 | -0.13485 | 44.87
28 | 0.072744 | 0.018282 | -0.07267 | -0.018235 | 7.3739e-05 | 4.6975e-05 | 0.10843 | 0.10843 | 0.10843 | 0.99845 | -0.029654 | 0.99735 | -0.050911 | 29.7882
29 | 0.08943 | 0.022909 | -0.089126 | -0.022714 | 0.00030419 | 0.00019409 | 0.13348 | 0.13348 | 0.13348 | 0.99828 | -0.032546 | 0.99457 | -0.10301 | 36.6699
30 | 0.082793 | 0.021074 | -0.082577 | -0.020936 | 0.00021664 | 0.00013816 | 0.12421 | 0.12421 | 0.12421 | 0.99276 | -0.13759 | 0.98993 | -0.19202 | 34.124
31 | -0.082793 | -0.021074 | 0.082932 | 0.021162 | 0.0001383 | 8.8199e-05 | 0.12421 | 0.12421 | 0.12421 | 0.99276 | -0.13759 | 0.99457 | -0.10301 | 34.124
32 | 0.078665 | 0.019955 | -0.078651 | -0.019946 | 1.4434e-05 | 9.2025e-06 | 0.11833 | 0.11833 | 0.11833 | 0.98993 | -0.19202 | 0.98973 | -0.19583 | 32.5088
33 | -0.046309 | -0.011728 | 0.04639 | 0.011779 | 8.1547e-05 | 5.1613e-05 | 0.069662 | 0.069662 | 0.069662 | 0.98979 | -0.19574 | 0.99169 | -0.15914 | 19.138
34 | -0.088529 | -0.02234 | 0.088633 | 0.022406 | 0.0001031 | 6.5781e-05 | 0.13289 | 0.13289 | 0.13289 | 0.99169 | -0.15914 | 0.99295 | -0.13485 | 36.5086
35 | 0.059848 | 0.015022 | -0.059842 | -0.015018 | 6.5619e-06 | 4.171e-06 | 0.0893 | 0.0893 | 0.0893 | 0.99735 | -0.050911 | 0.99723 | -0.05321 | 24.5328
36 | 0.077164 | 0.019574 | -0.077125 | -0.019549 | 3.9294e-05 | 2.5048e-05 | 0.1161 | 0.1161 | 0.1161 | 0.98973 | -0.19583 | 0.98918 | -0.20643 | 31.8948
37 | 0.037805 | 0.0094925 | -0.037769 | -0.0094696 | 3.6345e-05 | 2.2864e-05 | 0.056417 | 0.056418 | 0.056418 | 0.99723 | -0.05321 | 0.99618 | -0.073383 | 15.4993
38 | 0.022036 | 0.0055252 | -0.02203 | -0.0055214 | 6.2499e-06 | 3.7989e-06 | 0.032882 | 0.032882 | 0.032882 | 0.99723 | -0.05321 | 0.99692 | -0.059163 | 9.0335
39 | 0.0087174 | 0.002185 | -0.0087163 | -0.0021845 | 1.1352e-06 | 4.9341e-07 | 0.013012 | 0.013012 | 0.013012 | 0.99692 | -0.059163 | 0.99678 | -0.061896 | 3.5747
40 | 0.025394 | 0.0063683 | -0.025386 | -0.0063631 | 8.4039e-06 | 5.1758e-06 | 0.037934 | 0.037934 | 0.037934 | 0.99618 | -0.073383 | 0.99582 | -0.080329 | 10.4213
41 | 0.013425 | 0.0033653 | -0.013423 | -0.003364 | 2.3912e-06 | 1.3243e-06 | 0.020061 | 0.020061 | 0.020061 | 0.99582 | -0.080329 | 0.99563 | -0.084067 | 5.5112
42 | -0.0025852 | -0.00064782 | 0.0025853 | 0.00064766 | 1.023e-07 | -1.6291e-07 | 0.0039024 | 0.0039023 | 0.0039024 | 0.98574 | -0.27403 | 0.98579 | -0.2732 | 1.0721
43 | 0.0012925 | 0.00032385 | -0.0012925 | -0.00032394 | 1.0325e-08 | -8.5587e-08 | 0.0019511 | 0.0019511 | 0.0019511 | 0.98574 | -0.27403 | 0.98573 | -0.2742 | 0.53603
44 | -0.0054497 | -0.0013656 | 0.0054504 | 0.0013656 | 6.3121e-07 | 8.6806e-08 | 0.0082261 | 0.008226 | 0.0082261 | 0.98579 | -0.2732 | 0.98591 | -0.27077 | 2.2599
45 | -0.0085842 | -0.0021511 | 0.0085856 | 0.0021517 | 1.4494e-06 | 6.3391e-07 | 0.012956 | 0.012956 | 0.012956 | 0.98591 | -0.27077 | 0.98609 | -0.26722 | 3.5593
46 | 0.019305 | 0.004843 | -0.019298 | -0.004839 | 6.5859e-06 | 3.9571e-06 | 0.029299 | 0.0293 | 0.0293 | 0.98048 | -0.37517 | 0.98012 | -0.38232 | 8.0493
47 | -0.04935 | -0.012399 | 0.049418 | 0.012443 | 6.8541e-05 | 4.3455e-05 | 0.074906 | 0.074906 | 0.074906 | 0.98048 | -0.37517 | 0.98197 | -0.34611 | 20.5786
48 | -0.0047146 | -0.0011816 | 0.0047149 | 0.0011816 | 2.7432e-07 | -8.4983e-09 | 0.0071175 | 0.0071174 | 0.0071175 | 0.98566 | -0.27446 | 0.98572 | -0.27324 | 1.9554
49 | -0.0063095 | -0.0015812 | 0.0063097 | 0.0015813 | 2.6463e-07 | 7.0199e-08 | 0.0095245 | 0.0095245 | 0.0095245 | 0.98572 | -0.27324 | 0.98577 | -0.27236 | 2.6166
50 | -0.008807 | -0.0022072 | 0.0088083 | 0.0022077 | 1.315e-06 | 5.8862e-07 | 0.013294 | 0.013294 | 0.013294 | 0.98577 | -0.27236 | 0.98593 | -0.26922 | 3.6522
51 | 0.055525 | 0.014051 | -0.055519 | -0.014047 | 5.8479e-06 | 3.7143e-06 | 0.08385 | 0.08385 | 0.08385 | 0.98593 | -0.26922 | 0.98581 | -0.27142 | 23.0357
52 | -0.064333 | -0.016259 | 0.064371 | 0.016282 | 3.7218e-05 | 2.3685e-05 | 0.097144 | 0.097144 | 0.097144 | 0.98593 | -0.26922 | 0.98655 | -0.25717 | 26.6878
53 | 0.055519 | 0.014047 | -0.055364 | -0.013948 | 0.00015557 | 9.8814e-05 | 0.08385 | 0.08385 | 0.08385 | 0.98581 | -0.27142 | 0.9828 | -0.32999 | 23.0357
54 | 0.0078562 | 0.0019699 | -0.0078513 | -0.0019679 | 4.9432e-06 | 1.9659e-06 | 0.01185 | 0.01185 | 0.01185 | 0.98655 | -0.25717 | 0.98587 | -0.27037 | 3.2556
55 | -0.072227 | -0.018252 | 0.072344 | 0.018327 | 0.00011692 | 7.4495e-05 | 0.10899 | 0.10899 | 0.10899 | 0.98655 | -0.25717 | 0.98829 | -0.22346 | 29.9433
56 | -0.052601 | -0.01324 | 0.052642 | 0.013266 | 4.0572e-05 | 2.5751e-05 | 0.079729 | 0.079729 | 0.079729 | 0.98197 | -0.34611 | 0.9828 | -0.32999 | 21.9036
57 | 0.017055 | 0.0042769 | -0.017049 | -0.0042733 | 6.0811e-06 | 3.5873e-06 | 0.025894 | 0.025895 | 0.025895 | 0.98012 | -0.38232 | 0.97974 | -0.38981 | 7.1139
58 | 0.014919 | 0.0037395 | -0.014918 | -0.0037386 | 1.4953e-06 | 8.5919e-07 | 0.02266 | 0.02266 | 0.02266 | 0.97974 | -0.38981 | 0.97963 | -0.39191 | 6.2252
59 | 0.013431 | 0.003366 | -0.013427 | -0.0033636 | 4.3683e-06 | 2.4435e-06 | 0.020402 | 0.020402 | 0.020402 | 0.97963 | -0.39191 | 0.97928 | -0.39874 | 5.6048
60 | 0.07601 | 0.019269 | -0.075997 | -0.019261 | 1.2791e-05 | 8.1525e-06 | 0.11442 | 0.11442 | 0.11442 | 0.98918 | -0.20643 | 0.989 | -0.20993 | 31.4341
61 | 0.074475 | 0.018879 | -0.074426 | -0.018849 | 4.8378e-05 | 3.083e-05 | 0.11213 | 0.11213 | 0.11213 | 0.989 | -0.20993 | 0.98829 | -0.22346 | 30.8047
62 | 0.0078513 | 0.0019679 | -0.0078501 | -0.0019674 | 1.2002e-06 | 4.7754e-07 | 0.01185 | 0.01185 | 0.01185 | 0.98587 | -0.27037 | 0.98571 | -0.27358 | 3.2556
63 | 0.0015185 | 0.0003803 | -0.0015185 | -0.00038056 | 4.6222e-08 | -2.6105e-07 | 0.0023086 | 0.0023087 | 0.0023087 | 0.97873 | -0.40951 | 0.9787 | -0.41015 | 0.63425
64 | 0.0013136 | 0.00032889 | -0.0013136 | -0.00032921 | 4.1555e-08 | -3.2256e-07 | 0.001997 | 0.0019972 | 0.0019972 | 0.97873 | -0.40951 | 0.9787 | -0.41017 | 0.54867
65 | -0.0046408 | -0.0011625 | 0.0046415 | 0.0011625 | 7.0158e-07 | -2.3402e-08 | 0.0070554 | 0.0070553 | 0.0070554 | 0.97873 | -0.40951 | 0.9789 | -0.40634 | 1.9383
66 | -0.0089851 | -0.0022496 | 0.0089874 | 0.0022506 | 2.2716e-06 | 1.0454e-06 | 0.013657 | 0.013657 | 0.013657 | 0.9789 | -0.40634 | 0.97917 | -0.40103 | 3.752
67 | 0.0023496 | 0.00058735 | -0.0023492 | -0.00058808 | 3.6449e-07 | -7.2463e-07 | 0.0035711 | 0.0035714 | 0.0035714 | 0.9789 | -0.40634 | 0.97873 | -0.4096 | 0.98116
68 | -0.011182 | -0.0028007 | 0.011184 | 0.0028014 | 1.2161e-06 | 6.3703e-07 | 0.016993 | 0.016993 | 0.016993 | 0.97917 | -0.40103 | 0.97928 | -0.39874 | 4.6684
69 | 0.0023492 | 0.00058808 | -0.002349 | -0.00058853 | 2.2565e-07 | -4.4836e-07 | 0.0035714 | 0.0035716 | 0.0035716 | 0.97873 | -0.4096 | 0.97863 | -0.41161 | 0.98122
70 | 0.002349 | 0.00058853 | -0.0023489 | -0.0005887 | 8.5233e-08 | -1.693e-07 | 0.0035716 | 0.0035717 | 0.0035717 | 0.97863 | -0.41161 | 0.97859 | -0.41238 | 0.98124

## res_trafo
| p_hv_mw | q_hv_mvar | p_lv_mw | q_lv_mvar | pl_mw | ql_mvar | i_hv_ka | i_lv_ka | vm_hv_pu | va_hv_degree | vm_lv_pu | va_lv_degree | loading_percent
0 | -1.2729e-15 | -1.3162e-15 | 0.00165 | 1.2699e-07 | 0.00165 | 1.2699e-07 | 5.2857e-17 | 0.0023815 | 0.99998 | 149.9956 | 1 | 0 | 0.2619

## res_ext_grid
| p_mw | q_mvar
0 | 0.43744 | 0.11048

## res_load
| p_mw | q_mvar
0 | 0.0086551 | 0.0021692
1 | 0.0043947 | 0.0011014
2 | 0.014094 | 0.0035323
3 | 0.016805 | 0.0042118
4 | 0.01077 | 0.0026993
5 | 0.0087809 | 0.0022007
6 | 0.0049679 | 0.0012451
7 | 0.042471 | 0.010644
8 | 0.033585 | 0.0084172
9 | 0.012966 | 0.0032496
10 | 0.0023483 | 0.00058855
11 | 0.0072135 | 0.0018079
12 | 0.0094766 | 0.0023751
13 | 0.0035368 | 0.0008864
14 | 0.0025818 | 0.00064707
15 | 0.0012211 | 0.00030603
16 | 0.01861 | 0.0046641
17 | 0.0041521 | 0.0010406
18 | 0.020639 | 0.0051727
19 | 0.0039115 | 0.00098031
20 | 0.0061941 | 0.0015524
21 | 0.042139 | 0.010561
22 | 0.02031 | 0.0050901
23 | 0.012822 | 0.0032134
24 | 0.0014864 | 0.00037254
25 | 0.013312 | 0.0033364
26 | 0.0087163 | 0.0021845
27 | 0.012375 | 0.0031014
28 | 0.011961 | 0.0029977
29 | 0.013423 | 0.003364
30 | 0.0012926 | 0.00032397
31 | 0.0028644 | 0.0007179
32 | 0.0012925 | 0.00032394
33 | 0.0031338 | 0.00078541
34 | 0.003421 | 0.00085739
35 | 0.0047146 | 0.0011816
36 | 0.0015946 | 0.00039963
37 | 0.0024972 | 0.00062587
38 | 0.0031828 | 0.00079769
39 | 0.0027219 | 0.00068217
40 | 0.0022428 | 0.00056211
41 | 0.0021299 | 0.00053381
42 | 0.0014867 | 0.00037259
43 | 0.0011149 | 0.00027943
44 | 0.0015226 | 0.00038161
45 | 0.0020827 | 0.00052197
46 | 0.0078501 | 0.0019674
47 | 0.0018087 | 0.0004533
48 | 0.0015185 | 0.00038056
49 | 0.0013136 | 0.00032921
50 | 0.001994 | 0.00049974
51 | 0.002195 | 0.00055011
52 | 0.0022434 | 0.00056225
53 | 0.0023489 | 0.0005887

## dtypes
| element | column | dtype
0 | bus | name | object
1 | bus | vn_kv | float64
2 | bus | type | object
3 | bus | zone | object
4 | bus | in_service | bool
5 | load | name | object
6 | load | bus | uint32
7 | load | p_mw | float64
8 | load | q_mvar | float64
9 | load | const_z_percent | float64
10 | load | const_i_percent | float64
11 | load | sn_mva | float64
12 | load | scaling | float64
13 | load | in_service | bool
14 | load | type | object
15 | ext_grid | name | object
16 | ext_grid | bus | uint32
17 | ext_grid | vm_pu | float64
18 | ext_grid | va_degree | float64
19 | ext_grid | slack_weight | float64
20 | ext_grid | in_service | bool
21 | line | name | object
22 | line | std_type | object
23 | line | from_bus | uint32
24 | line | to_bus | uint32
25 | line | length_km | float64
26 | line | r_ohm_per_km | float64
27 | line | x_ohm_per_km | float64
28 | line | c_nf_per_km | float64
29 | line | g_us_per_km | float64
30 | line | max_i_ka | float64
31 | line | df | float64
32 | line | parallel | uint32
33 | line | type | object
34 | line | in_service | bool
35 | trafo | name | object
36 | trafo | std_type | object
37 | trafo | hv_bus | uint32
38 | trafo | lv_bus | uint32
39 | trafo | sn_mva | float64
40 | trafo | vn_hv_kv | float64
41 | trafo | vn_lv_kv | float64
42 | trafo | vk_percent | float64
43 | trafo | vkr_percent | float64
44 | trafo | pfe_kw | float64
45 | trafo | i0_percent | float64
46 | trafo | shift_degree | float64
47 | trafo | tap_side | object
48 | trafo | tap_neutral | int32
49 | trafo | tap_min | int32
50 | trafo | tap_max | int32
51 | trafo | tap_step_percent | float64
52 | trafo | tap_step_degree | float64
53 | trafo | tap_pos | int32
54 | trafo | tap_phase_shifter | bool
55 | trafo | parallel | uint32
56 | trafo | df | float64
57 | trafo | in_service | bool
58 | line_geodata | coords | object
59 | bus_geodata | x | float64
60 | bus_geodata | y | float64
61 | bus_geodata | coords | object
62 | res_bus | vm_pu | float64
63 | res_bus | va_degree | float64
64 | res_bus | p_mw | float64
65 | res_bus | q_mvar | float64
66 | res_line | p_from_mw | float64
67 | res_line | q_from_mvar | float64
68 | res_line | p_to_mw | float64
69 | res_line | q_to_mvar | float64
70 | res_line | pl_mw | float64
71 | res_line | ql_mvar | float64
72 | res_line | i_from_ka | float64
73 | res_line | i_to_ka | float64
74 | res_line | i_ka | float64
75 | res_line | vm_from_pu | float64
76 | res_line | va_from_degree | float64
77 | res_line | vm_to_pu | float64
78 | res_line | va_to_degree | float64
79 | res_line | loading_percent | float64
80 | res_trafo | p_hv_mw | float64
81 | res_trafo | q_hv_mvar | float64
82 | res_trafo | p_lv_mw | float64
83 | res_trafo | q_lv_mvar | float64
84 | res_trafo | pl_mw | float64
85 | res_trafo | ql_mvar | float64
86 | res_trafo | i_hv_ka | float64
87 | res_trafo | i_lv_ka | float64
88 | res_trafo | vm_hv_pu | float64
89 | res_trafo | va_hv_degree | float64
90 | res_trafo | vm_lv_pu | float64
91 | res_trafo | va_lv_degree | float64
92 | res_trafo | loading_percent | float64
93 | res_ext_grid | p_mw | float64
94 | res_ext_grid | q_mvar | float64
95 | res_load | p_mw | float64
96 | res_load | q_mvar | float64

## parameters
| version | format_version | converged | OPF_converged | name | f_hz | sn_mva
0 | 2.14.6 | 2.14.0 | TRUE | FALSE |  | 50 | 1