## bus
| name | vn_kv | type | zone | in_service
0 | bus_LV_1099-1_0_4_node_0 | 0.4 | n |  | TRUE
1 | bus_LV_1099-1_0_4_node_1 | 0.4 | n |  | TRUE
2 | bus_LV_1099-1_0_4_node_3 | 0.4 | n |  | TRUE
3 | bus_LV_1099-1_0_4_node_6 | 0.4 | n |  | TRUE
4 | bus_LV_1099-1_0_4_node_5 | 0.4 | n |  | TRUE
5 | bus_LV_1099-1_0_4_node_69 | 0.4 | n |  | TRUE
6 | bus_LV_1099-1_0_4_node_66 | 0.4 | n |  | TRUE
7 | bus_LV_1099-1_0_4_node_53 | 0.4 | n |  | TRUE
8 | bus_LV_1099-1_0_4_node_72 | 0.4 | n |  | TRUE
9 | bus_LV_1099-1_0_4_node_39 | 0.4 | n |  | TRUE
10 | bus_LV_1099-1_0_4_node_74 | 0.4 | n |  | TRUE
11 | bus_LV_1099-1_0_4_node_67 | 0.4 | n |  | TRUE
12 | bus_LV_1099-1_0_4_node_54 | 0.4 | n |  | TRUE
13 | bus_LV_1099-1_0_4_node_50 | 0.4 | n |  | TRUE
14 | bus_LV_1099-1_0_4_node_7 | 0.4 | n |  | TRUE
15 | bus_LV_1099-1_0_4_node_8 | 0.4 | n |  | TRUE
16 | bus_LV_1099-1_0_4_node_9 | 0.4 | n |  | TRUE
17 | bus_LV_1099-1_0_4_node_10 | 0.4 | n |  | TRUE
18 | bus_LV_1099-1_0_4_node_27 | 0.4 | n |  | TRUE
19 | bus_LV_1099-1_0_4_node_40 | 0.4 | n |  | TRUE
20 | bus_LV_1099-1_0_4_node_34 | 0.4 | n |  | TRUE
21 | bus_LV_1099-1_0_4_node_46 | 0.4 | n |  | TRUE
22 | bus_LV_1099-1_0_4_node_38 | 0.4 | n |  | TRUE
23 | bus_LV_1099-1_0_4_node_26 | 0.4 | n |  | TRUE
24 | bus_LV_1099-1_0_4_node_52 | 0.4 | n |  | TRUE
25 | bus_LV_1099-1_0_4_node_43 | 0.4 | n |  | TRUE
26 | bus_LV_1099-1_0_4_node_18 | 0.4 | n |  | TRUE
27 | bus_LV_1099-1_0_4_node_33 | 0.4 | n |  | TRUE
28 | bus_LV_1099-1_0_4_node_11 | 0.4 | n |  | TRUE
29 | bus_LV_1099-1_0_4_node_12 | 0.4 | n |  | TRUE
30 | bus_LV_1099-1_0_4_node_13 | 0.4 | n |  | TRUE
31 | bus_LV_1099-1_0_4_node_14 | 0.4 | n |  | TRUE
32 | bus_LV_1099-1_0_4_node_45 | 0.4 | n |  | TRUE
33 | bus_LV_1099-1_0_4_node_15 | 0.4 | n |  | TRUE
34 | bus_LV_1099-1_0_4_node_16 | 0.4 | n |  | TRUE
35 | bus_LV_1099-1_0_4_node_17 | 0.4 | n |  | TRUE
36 | bus_LV_1099-1_0_4_node_19 | 0.4 | n |  | TRUE
37 | bus_LV_1099-1_0_4_node_28 | 0.4 | n |  | TRUE
38 | bus_LV_1099-1_0_4_node_25 | 0.4 | n |  | TRUE
39 | bus_LV_1099-1_0_4_node_32 | 0.4 | n |  | TRUE
40 | bus_LV_1099-1_0_4_node_29 | 0.4 | n |  | TRUE
41 | bus_LV_1099-1_0_4_node_20 | 0.4 | n |  | TRUE
42 | bus_LV_1099-1_0_4_node_21 | 0.4 | n |  | TRUE
43 | bus_LV_1099-1_0_4_node_22 | 0.4 | n |  | TRUE
44 | bus_LV_1099-1_0_4_node_23 | 0.4 | n |  | TRUE
45 | bus_LV_1099-1_0_4_node_24 | 0.4 | n |  | TRUE
46 | bus_LV_1099-1_0_4_node_55 | 0.4 | n |  | TRUE
47 | bus_LV_1099-1_0_4_node_31 | 0.4 | n |  | TRUE
48 | bus_LV_1099-1_0_4_node_37 | 0.4 | n |  | TRUE
49 | bus_LV_1099-1_0_4_node_30 | 0.4 | n |  | TRUE
50 | bus_LV_1099-1_0_4_node_36 | 0.4 | n |  | TRUE
51 | bus_LV_1099-1_0_4_node_35 | 0.4 | n |  | TRUE
52 | bus_LV_1099-1_0_4_node_68 | 0.4 | n |  | TRUE
53 | bus_LV_1099-1_0_4_node_73 | 0.4 | n |  | TRUE
54 | bus_LV_1099-1_0_4_node_41 | 0.4 | n |  | TRUE
55 | bus_LV_1099-1_0_4_node_42 | 0.4 | n |  | TRUE
56 | bus_LV_1099-1_0_4_node_44 | 0.4 | n |  | TRUE
57 | bus_LV_1099-1_0_4_node_51 | 0.4 | n |  | TRUE
58 | bus_LV_1099-1_0_4_node_64 | 0.4 | n |  | TRUE
59 | bus_LV_1099-1_0_4_node_47 | 0.4 | n |  | TRUE
60 | bus_LV_1099-1_0_4_node_49 | 0.4 | n |  | TRUE
61 | bus_LV_1099-1_0_4_node_57 | 0.4 | n |  | TRUE
62 | bus_LV_1099-1_0_4_node_62 | 0.4 | n |  | TRUE
63 | bus_LV_1099-1_0_4_node_65 | 0.4 | n |  | TRUE
64 | bus_LV_1099-1_0_4_node_56 | 0.4 | n |  | TRUE
65 | bus_LV_1099-1_0_4_node_60 | 0.4 | n |  | TRUE
66 | bus_LV_1099-1_0_4_node_58 | 0.4 | n |  | TRUE
67 | bus_LV_1099-1_0_4_node_59 | 0.4 | n |  | TRUE
68 | bus_LV_1099-1_0_4_node_61 | 0.4 | n |  | TRUE
69 | bus_LV_1099-1_0_4_node_63 | 0.4 | n |  | TRUE
70 | bus_LV_1099-1_0_4_node_71 | 0.4 | n |  | TRUE
71 | bus_MV_471_0_node_26 | 20 | n |  | TRUE

## load
| name | bus | p_mw | q_mvar | const_z_percent | const_i_percent | sn_mva | scaling | in_service | type
0 | LV_1099-1_0_4_load_0 | 0 | 0.010172 | 0.0025493 | 0 | 0 |  | 1 | TRUE | wye
1 | LV_1099-1_0_4_load_1 | 1 | 0.013088 | 0.0032803 | 0 | 0 |  | 1 | TRUE | wye
2 | LV_1099-1_0_4_load_6 | 3 | 0.019778 | 0.0049568 | 0 | 0 |  | 1 | TRUE | wye
3 | LV_1099-1_0_4_load_66 | 6 | 0.010172 | 0.0025493 | 0 | 0 |  | 1 | TRUE | wye
4 | LV_1099-1_0_4_load_72 | 8 | 0.015608 | 0.0039118 | 0 | 0 |  | 1 | TRUE | wye
5 | LV_1099-1_0_4_load_74 | 10 | 0.019048 | 0.0047739 | 0 | 0 |  | 1 | TRUE | wye
6 | LV_1099-1_0_4_load_7 | 14 | 0.017857 | 0.0044754 | 0 | 0 |  | 1 | TRUE | wye
7 | LV_1099-1_0_4_load_40 | 19 | 0.013998 | 0.0035083 | 0 | 0 |  | 1 | TRUE | wye
8 | LV_1099-1_0_4_load_34 | 20 | 0.0014445 | 0.00036202 | 0 | 0 |  | 1 | TRUE | wye
9 | LV_1099-1_0_4_load_26 | 23 | 0.013953 | 0.0034969 | 0 | 0 |  | 1 | TRUE | wye
10 | LV_1099-1_0_4_load_52 | 24 | 0.041751 | 0.010464 | 0 | 0 |  | 1 | TRUE | wye
11 | LV_1099-1_0_4_load_18 | 26 | 0.013824 | 0.0034645 | 0 | 0 |  | 1 | TRUE | wye
12 | LV_1099-1_0_4_load_33 | 27 | 0.0018469 | 0.00046287 | 0 | 0 |  | 1 | TRUE | wye
13 | LV_1099-1_0_4_load_11 | 28 | 0.0077602 | 0.0019449 | 0 | 0 |  | 1 | TRUE | wye
14 | LV_1099-1_0_4_load_12 | 29 | 0.029308 | 0.0073453 | 0 | 0 |  | 1 | TRUE | wye
15 | LV_1099-1_0_4_load_13 | 30 | 0.020607 | 0.0051646 | 0 | 0 |  | 1 | TRUE | wye
16 | LV_1099-1_0_4_load_14 | 31 | 0.001798 | 0.00045063 | 0 | 0 |  | 1 | TRUE | wye
17 | LV_1099-1_0_4_load_45 | 32 | 0.00073513 | 0.00018424 | 0 | 0 |  | 1 | TRUE | wye
18 | LV_1099-1_0_4_load_15 | 33 | 0.017534 | 0.0043945 | 0 | 0 |  | 1 | TRUE | wye
19 | LV_1099-1_0_4_load_16 | 34 | 0.00319 | 0.00079949 | 0 | 0 |  | 1 | TRUE | wye
20 | LV_1099-1_0_4_load_25 | 38 | 0.016949 | 0.0042478 | 0 | 0 |  | 1 | TRUE | wye
21 | LV_1099-1_0_4_load_29 | 40 | 0.017497 | 0.0043853 | 0 | 0 |  | 1 | TRUE | wye
22 | LV_1099-1_0_4_load_20 | 41 | 0.001103 | 0.00027643 | 0 | 0 |  | 1 | TRUE | wye
23 | LV_1099-1_0_4_load_21 | 42 | 0.0018067 | 0.0004528 | 0 | 0 |  | 1 | TRUE | wye
24 | LV_1099-1_0_4_load_22 | 43 | 0.0047502 | 0.0011905 | 0 | 0 |  | 1 | TRUE | wye
25 | LV_1099-1_0_4_load_23 | 44 | 0.0022204 | 0.00055648 | 0 | 0 |  | 1 | TRUE | wye
26 | LV_1099-1_0_4_load_24 | 45 | 0.0027422 | 0.00068725 | 0 | 0 |  | 1 | TRUE | wye
27 | LV_1099-1_0_4_load_31 | 47 | 0.012398 | 0.0031072 | 0 | 0 |  | 1 | TRUE | wye
28 | LV_1099-1_0_4_load_30 | 49 | 0.012512 | 0.0031358 | 0 | 0 |  | 1 | TRUE | wye
29 | LV_1099-1_0_4_load_36 | 50 | 0.012426 | 0.0031141 | 0 | 0 |  | 1 | TRUE | wye
30 | LV_1099-1_0_4_load_35 | 51 | 0.01238 | 0.0031026 | 0 | 0 |  | 1 | TRUE | wye
31 | LV_1099-1_0_4_load_73 | 53 | 0.014408 | 0.0036109 | 0 | 0 |  | 1 | TRUE | wye
32 | LV_1099-1_0_4_load_41 | 54 | 0.062201 | 0.015589 | 0 | 0 |  | 1 | TRUE | wye
33 | LV_1099-1_0_4_load_42 | 55 | 0.010938 | 0.0027414 | 0 | 0 |  | 1 | TRUE | wye
34 | LV_1099-1_0_4_load_64 | 58 | 0.01095 | 0.0027442 | 0 | 0 |  | 1 | TRUE | wye
35 | LV_1099-1_0_4_load_47 | 59 | 0.014579 | 0.0036538 | 0 | 0 |  | 1 | TRUE | wye
36 | LV_1099-1_0_4_load_57 | 61 | 0.021963 | 0.0055044 | 0 | 0 |  | 1 | TRUE | wye
37 | LV_1099-1_0_4_load_62 | 62 | 0.014421 | 0.0036143 | 0 | 0 |  | 1 | TRUE | wye
38 | LV_1099-1_0_4_load_56 | 64 | 0.0056794 | 0.0014234 | 0 | 0 |  | 1 | TRUE | wye
39 | LV_1099-1_0_4_load_58 | 66 | 0.0027195 | 0.00068158 | 0 | 0 |  | 1 | TRUE | wye
40 | LV_1099-1_0_4_load_59 | 67 | 0.0053829 | 0.0013491 | 0 | 0 |  | 1 | TRUE | wye
41 | LV_1099-1_0_4_load_61 | 68 | 0.0036645 | 0.00091842 | 0 | 0 |  | 1 | TRUE | wye
42 | LV_1099-1_0_4_load_63 | 69 | 0.01723 | 0.0043183 | 0 | 0 |  | 1 | TRUE | wye
43 | LV_1099-1_0_4_load_71 | 70 | 0.0022462 | 0.00056294 | 0 | 0 |  | 1 | TRUE | wye

## ext_grid
| name | bus | vm_pu | va_degree | slack_weight | in_service
0 |  | 24 | 1 | 0 | 1 | TRUE

## line
| name | std_type | from_bus | to_bus | length_km | r_ohm_per_km | x_ohm_per_km | c_nf_per_km | g_us_per_km | max_i_ka | df | parallel | type | in_service
0 | LV_1099-1_0_4_line_0 |  | 0 | 1 | 0.053281 | 0.125 | 0.08 | 261 | 0 | 0.364 | 1 | 1 | cs | TRUE
1 | LV_1099-1_0_4_line_1 |  | 1 | 2 | 0.01935 | 0.125 | 0.08 | 261 | 0 | 0.364 | 1 | 1 | cs | TRUE
2 | LV_1099-1_0_4_line_2 |  | 2 | 3 | 0.050818 | 0.125 | 0.08 | 261 | 0 | 0.364 | 1 | 1 | cs | TRUE
3 | LV_1099-1_0_4_line_3 |  | 3 | 7 | 0.02315 | 0.125 | 0.08 | 261 | 0 | 0.364 | 1 | 1 | cs | TRUE
4 | LV_1099-1_0_4_line_4 |  | 4 | 5 | 0.027586 | 0.125 | 0.08 | 261 | 0 | 0.364 | 1 | 1 | cs | TRUE
5 | LV_1099-1_0_4_line_5 |  | 4 | 6 | 0.027161 | 0.125 | 0.08 | 261 | 0 | 0.364 | 1 | 1 | cs | TRUE
6 | LV_1099-1_0_4_line_6 |  | 5 | 10 | 0.006124 | 0.125 | 0.08 | 261 | 0 | 0.364 | 1 | 1 | cs | TRUE
7 | LV_1099-1_0_4_line_7 |  | 5 | 8 | 0.024341 | 0.125 | 0.08 | 261 | 0 | 0.364 | 1 | 1 | cs | TRUE
8 | LV_1099-1_0_4_line_8 |  | 6 | 11 | 0.0058503 | 0.125 | 0.08 | 261 | 0 | 0.364 | 1 | 1 | cs | TRUE
9 | LV_1099-1_0_4_line_9 |  | 7 | 12 | 0.059988 | 0.125 | 0.08 | 261 | 0 | 0.364 | 1 | 1 | cs | TRUE
10 | LV_1099-1_0_4_line_10 |  | 7 | 13 | 0.064692 | 0.125 | 0.08 | 261 | 0 | 0.364 | 1 | 1 | cs | TRUE
11 | LV_1099-1_0_4_line_11 |  | 8 | 9 | 0.034004 | 0.125 | 0.08 | 261 | 0 | 0.364 | 1 | 1 | cs | TRUE
12 | LV_1099-1_0_4_line_12 |  | 9 | 48 | 0.023777 | 0.125 | 0.08 | 261 | 0 | 0.364 | 1 | 1 | cs | TRUE
13 | LV_1099-1_0_4_line_13 |  | 11 | 52 | 0.017631 | 0.125 | 0.08 | 261 | 0 | 0.364 | 1 | 1 | cs | TRUE
14 | LV_1099-1_0_4_line_14 |  | 12 | 61 | 0.046058 | 0.125 | 0.08 | 261 | 0 | 0.364 | 1 | 1 | cs | TRUE
15 | LV_1099-1_0_4_line_15 |  | 12 | 62 | 0.022835 | 0.125 | 0.08 | 261 | 0 | 0.364 | 1 | 1 | cs | TRUE
16 | LV_1099-1_0_4_line_16 |  | 13 | 24 | 0.03464 | 0.125 | 0.08 | 261 | 0 | 0.364 | 1 | 1 | cs | TRUE
17 | LV_1099-1_0_4_line_17 |  | 13 | 60 | 0.058701 | 0.125 | 0.08 | 261 | 0 | 0.364 | 1 | 1 | cs | TRUE
18 | LV_1099-1_0_4_line_18 |  | 14 | 15 | 0.12631 | 0.125 | 0.08 | 261 | 0 | 0.364 | 1 | 1 | cs | TRUE
19 | LV_1099-1_0_4_line_19 |  | 15 | 16 | 0.15989 | 0.125 | 0.08 | 261 | 0 | 0.364 | 1 | 1 | cs | TRUE
20 | LV_1099-1_0_4_line_20 |  | 15 | 17 | 0.16597 | 0.125 | 0.08 | 261 | 0 | 0.364 | 1 | 1 | cs | TRUE
21 | LV_1099-1_0_4_line_21 |  | 16 | 18 | 0.040559 | 0.125 | 0.08 | 261 | 0 | 0.364 | 1 | 2 | cs | TRUE
22 | LV_1099-1_0_4_line_22 |  | 16 | 19 | 0.018536 | 0.125 | 0.08 | 261 | 0 | 0.364 | 1 | 1 | cs | TRUE
23 | LV_1099-1_0_4_line_23 |  | 17 | 20 | 0.029683 | 0.125 | 0.08 | 261 | 0 | 0.364 | 1 | 1 | cs | TRUE
24 | LV_1099-1_0_4_line_24 |  | 18 | 21 | 0.054613 | 0.125 | 0.08 | 261 | 0 | 0.364 | 1 | 2 | cs | TRUE
25 | LV_1099-1_0_4_line_25 |  | 18 | 22 | 0.038721 | 0.125 | 0.08 | 261 | 0 | 0.364 | 1 | 1 | cs | TRUE
26 | LV_1099-1_0_4_line_26 |  | 18 | 23 | 0.026864 | 0.125 | 0.08 | 261 | 0 | 0.364 | 1 | 1 | cs | TRUE
27 | LV_1099-1_0_4_line_27 |  | 19 | 26 | 0.03869 | 0.125 | 0.08 | 261 | 0 | 0.364 | 1 | 1 | cs | TRUE
28 | LV_1099-1_0_4_line_28 |  | 20 | 27 | 0.048842 | 0.125 | 0.08 | 261 | 0 | 0.364 | 1 | 1 | cs | TRUE
29 | LV_1099-1_0_4_line_29 |  | 21 | 24 | 0.034457 | 0.125 | 0.08 | 261 | 0 | 0.364 | 1 | 3 | cs | TRUE
30 | LV_1099-1_0_4_line_30 |  | 21 | 25 | 0.11766 | 0.125 | 0.08 | 261 | 0 | 0.364 | 1 | 2 | cs | TRUE
31 | LV_1099-1_0_4_line_31 |  | 22 | 47 | 0.031903 | 0.125 | 0.08 | 261 | 0 | 0.364 | 1 | 1 | cs | TRUE
32 | LV_1099-1_0_4_line_32 |  | 22 | 48 | 0.040772 | 0.125 | 0.08 | 261 | 0 | 0.364 | 1 | 1 | cs | TRUE
33 | LV_1099-1_0_4_line_33 |  | 25 | 32 | 0.0034136 | 0.125 | 0.08 | 261 | 0 | 0.364 | 1 | 1 | cs | TRUE
34 | LV_1099-1_0_4_line_34 |  | 25 | 54 | 0.051072 | 0.125 | 0.08 | 261 | 0 | 0.364 | 1 | 1 | cs | TRUE
35 | LV_1099-1_0_4_line_35 |  | 26 | 34 | 0.038866 | 0.125 | 0.08 | 261 | 0 | 0.364 | 1 | 1 | cs | TRUE
36 | LV_1099-1_0_4_line_36 |  | 28 | 29 | 0.021988 | 0.125 | 0.08 | 261 | 0 | 0.364 | 1 | 1 | cs | TRUE
37 | LV_1099-1_0_4_line_37 |  | 28 | 30 | 0.036273 | 0.125 | 0.08 | 261 | 0 | 0.364 | 1 | 1 | cs | TRUE
38 | LV_1099-1_0_4_line_38 |  | 29 | 31 | 0.090641 | 0.125 | 0.08 | 261 | 0 | 0.364 | 1 | 1 | cs | TRUE
39 | LV_1099-1_0_4_line_39 |  | 31 | 32 | 0.014456 | 0.125 | 0.08 | 261 | 0 | 0.364 | 1 | 1 | cs | TRUE
40 | LV_1099-1_0_4_line_40 |  | 33 | 34 | 0.039259 | 0.125 | 0.08 | 261 | 0 | 0.364 | 1 | 1 | cs | TRUE
41 | LV_1099-1_0_4_line_41 |  | 33 | 35 | 0.017001 | 0.125 | 0.08 | 261 | 0 | 0.364 | 1 | 1 | cs | TRUE
42 | LV_1099-1_0_4_line_42 |  | 35 | 36 | 0.038986 | 0.125 | 0.08 | 261 | 0 | 0.364 | 1 | 1 | cs | TRUE
43 | LV_1099-1_0_4_line_43 |  | 36 | 37 | 0.033723 | 0.125 | 0.08 | 261 | 0 | 0.364 | 1 | 1 | cs | TRUE
44 | LV_1099-1_0_4_line_44 |  | 36 | 38 | 0.035203 | 0.125 | 0.08 | 261 | 0 | 0.364 | 1 | 1 | cs | TRUE
45 | LV_1099-1_0_4_line_45 |  | 37 | 39 | 0.0364 | 0.125 | 0.08 | 261 | 0 | 0.364 | 1 | 1 | cs | TRUE
46 | LV_1099-1_0_4_line_46 |  | 37 | 40 | 0.015975 | 0.125 | 0.08 | 261 | 0 | 0.364 | 1 | 1 | cs | TRUE
47 | LV_1099-1_0_4_line_47 |  | 39 | 46 | 0.15024 | 0.125 | 0.08 | 261 | 0 | 0.364 | 1 | 1 | cs | TRUE
48 | LV_1099-1_0_4_line_48 |  | 41 | 42 | 0.043872 | 0.125 | 0.08 | 261 | 0 | 0.364 | 1 | 1 | cs | TRUE
49 | LV_1099-1_0_4_line_49 |  | 41 | 43 | 0.043136 | 0.125 | 0.08 | 261 | 0 | 0.364 | 1 | 1 | cs | TRUE
50 | LV_1099-1_0_4_line_50 |  | 42 | 44 | 0.019516 | 0.125 | 0.08 | 261 | 0 | 0.364 | 1 | 1 | cs | TRUE
51 | LV_1099-1_0_4_line_51 |  | 43 | 45 | 0.034843 | 0.125 | 0.08 | 261 | 0 | 0.364 | 1 | 1 | cs | TRUE
52 | LV_1099-1_0_4_line_52 |  | 45 | 46 | 0.01928 | 0.125 | 0.08 | 261 | 0 | 0.364 | 1 | 1 | cs | TRUE
53 | LV_1099-1_0_4_line_53 |  | 47 | 49 | 0.037787 | 0.125 | 0.08 | 261 | 0 | 0.364 | 1 | 1 | cs | TRUE
54 | LV_1099-1_0_4_line_54 |  | 48 | 51 | 0.035829 | 0.125 | 0.08 | 261 | 0 | 0.364 | 1 | 1 | cs | TRUE
55 | LV_1099-1_0_4_line_55 |  | 50 | 51 | 0.038273 | 0.125 | 0.08 | 261 | 0 | 0.364 | 1 | 1 | cs | TRUE
56 | LV_1099-1_0_4_line_56 |  | 52 | 53 | 0.00641 | 0.125 | 0.08 | 261 | 0 | 0.364 | 1 | 1 | cs | TRUE
57 | LV_1099-1_0_4_line_57 |  | 54 | 55 | 0.048946 | 0.125 | 0.08 | 261 | 0 | 0.364 | 1 | 1 | cs | TRUE
58 | LV_1099-1_0_4_line_58 |  | 55 | 56 | 0.055512 | 0.125 | 0.08 | 261 | 0 | 0.364 | 1 | 1 | cs | TRUE
59 | LV_1099-1_0_4_line_59 |  | 56 | 57 | 0.015407 | 0.125 | 0.08 | 261 | 0 | 0.364 | 1 | 1 | cs | TRUE
60 | LV_1099-1_0_4_line_60 |  | 57 | 58 | 0.029912 | 0.125 | 0.08 | 261 | 0 | 0.364 | 1 | 1 | cs | TRUE
61 | LV_1099-1_0_4_line_61 |  | 58 | 63 | 0.046091 | 0.125 | 0.08 | 261 | 0 | 0.364 | 1 | 1 | cs | TRUE
62 | LV_1099-1_0_4_line_62 |  | 59 | 60 | 0.0097317 | 0.125 | 0.08 | 261 | 0 | 0.364 | 1 | 1 | cs | TRUE
63 | LV_1099-1_0_4_line_63 |  | 61 | 64 | 0.00823 | 0.125 | 0.08 | 261 | 0 | 0.364 | 1 | 1 | cs | TRUE
64 | LV_1099-1_0_4_line_64 |  | 62 | 65 | 0.013749 | 0.125 | 0.08 | 261 | 0 | 0.364 | 1 | 1 | cs | TRUE
65 | LV_1099-1_0_4_line_65 |  | 63 | 70 | 0.13147 | 0.125 | 0.08 | 261 | 0 | 0.364 | 1 | 1 | cs | TRUE
66 | LV_1099-1_0_4_line_66 |  | 65 | 69 | 0.01714 | 0.125 | 0.08 | 261 | 0 | 0.364 | 1 | 1 | cs | TRUE
67 | LV_1099-1_0_4_line_67 |  | 65 | 66 | 0.0048453 | 0.125 | 0.08 | 261 | 0 | 0.364 | 1 | 1 | cs | TRUE
68 | LV_1099-1_0_4_line_68 |  | 66 | 67 | 0.0055241 | 0.125 | 0.08 | 261 | 0 | 0.364 | 1 | 1 | cs | TRUE
69 | LV_1099-1_0_4_line_69 |  | 67 | 68 | 0.030106 | 0.125 | 0.08 | 261 | 0 | 0.364 | 1 | 1 | cs | TRUE

## trafo
| name | std_type | hv_bus | lv_bus | sn_mva | vn_hv_kv | vn_lv_kv | vk_percent | vkr_percent | pfe_kw | i0_percent | shift_degree | tap_side | tap_neutral | tap_min | tap_max | tap_step_percent | tap_step_degree | tap_pos | tap_phase_shifter | parallel | df | in_service
0 | LV_1099-1_0_4_trafo_52 | 0.63 MVA 20/0.4 kV | 71 | 24 | 0.63 | 20 | 0.4 | 6 | 1.206 | 1.65 | 0.2619 | 150 | hv | 0 | -2 | 2 | 2.5 | 0 | 0 | FALSE | 1 | 1 | TRUE

## line_geodata
| x0 | y0 | x1 | y1 | x2 | y2 | x3 | y3 | x4 | y4 | x5 | y5 | x6 | y6 | x7 | y7
0 | 2652257.6514 | 1225465.5366 | 2652211.8098 | 1225438.382
1 | 2652212.3468 | 1225421.7518 | 2652208.4238 | 1225429.9558 | 2652207.7761 | 1225433.797 | 2652209.3482 | 1225436.9238 | 2652211.8098 | 1225438.382
2 | 2652212.3468 | 1225421.7518 | 2652201.8249 | 1225415.6891 | 2652182.4101 | 1225404.5008 | 2652168.3141 | 1225396.3822
3 | 2652148.0796 | 1225385.1436 | 2652156.7121 | 1225389.6998 | 2652168.3141 | 1225396.3822
4 | 2652252.5898 | 1225488.6019 | 2652238.7125 | 1225512.4617
5 | 2652252.5898 | 1225488.6019 | 2652229.1524 | 1225474.8759
6 | 2652233.4181 | 1225509.3577 | 2652238.7125 | 1225512.4617
7 | 2652225.8033 | 1225533.1169 | 2652238.7125 | 1225512.4617
8 | 2652224.104 | 1225471.9194 | 2652229.1524 | 1225474.8759
9 | 2652148.0796 | 1225385.1436 | 2652149.8779 | 1225380.6232 | 2652149.8674 | 1225375.7646 | 2652148.0572 | 1225371.257 | 2652144.6994 | 1225367.7365 | 2652148.844 | 1225359.3231 | 2652157.0131 | 1225344.9746 | 2652164.0998 | 1225332.151
10 | 2652108.6713 | 1225427.9364 | 2652125.6313 | 1225397.4325 | 2652130.1925 | 1225389.0561 | 2652133.908 | 1225390.6785 | 2652137.9375 | 1225391.0807 | 2652141.8947 | 1225390.2148 | 2652145.3922 | 1225388.1664 | 2652148.0796 | 1225385.1436
11 | 2652225.8033 | 1225533.1169 | 2652193.4838 | 1225522.2601
12 | 2652169.8647 | 1225520.2852 | 2652177.9113 | 1225519.8777 | 2652185.9332 | 1225520.5706 | 2652193.4838 | 1225522.2601
13 | 2652224.104 | 1225471.9194 | 2652214.9733 | 1225487.0154
14 | 2652164.0998 | 1225332.151 | 2652134.306 | 1225310.6322 | 2652125.0004 | 1225310.7173
15 | 2652164.0998 | 1225332.151 | 2652166.0333 | 1225328.6546 | 2652176.1938 | 1225312.7893
16 | 2652108.6713 | 1225427.9364 | 2652105.9605 | 1225432.7824 | 2652100.1983 | 1225444.1279 | 2652095.1245 | 1225459.6837
17 | 2652052.963 | 1225409.4377 | 2652069.6072 | 1225414.9978 | 2652093.4471 | 1225422.9779 | 2652104.256 | 1225426.5858 | 2652108.6713 | 1225427.9364
18 | 2651896.8425 | 1225573.9886 | 2651873.0606 | 1225535.9244 | 2651844.5454 | 1225490.3255 | 2651829.2585 | 1225467.2875
19 | 2651896.8425 | 1225573.9886 | 2651923.251 | 1225558.5981 | 2651934.1021 | 1225554.7459 | 2652009.6917 | 1225543.9211 | 2652050.6431 | 1225535.1401
20 | 2651896.8425 | 1225573.9886 | 2651869.5024 | 1225591.0499 | 2651756.3364 | 1225662.9656
21 | 2652050.6431 | 1225535.1401 | 2652074.7796 | 1225529.959 | 2652090.4769 | 1225527.6059
22 | 2652050.6431 | 1225535.1401 | 2652060.8008 | 1225550.6446
23 | 2651756.3364 | 1225662.9656 | 2651739.9757 | 1225638.1986
24 | 2652084.4397 | 1225492.4423 | 2652074.7796 | 1225529.959 | 2652090.4769 | 1225527.6059
25 | 2652090.4769 | 1225527.6059 | 2652129.1466 | 1225524.0421
26 | 2652090.4769 | 1225527.6059 | 2652105.0933 | 1225550.146
27 | 2652060.8008 | 1225550.6446 | 2652070.467 | 1225565.3989 | 2652081.6926 | 1225583.2074
28 | 2651713.055 | 1225597.4457 | 2651739.9757 | 1225638.1986
29 | 2652084.4397 | 1225492.4423 | 2652095.1245 | 1225459.6837
30 | 2652084.4397 | 1225492.4423 | 2651979.6765 | 1225460.1513 | 2651972.2041 | 1225456.4282
31 | 2652129.1466 | 1225524.0421 | 2652146.3389 | 1225550.9166
32 | 2652169.8647 | 1225520.2852 | 2652129.1466 | 1225524.0421
33 | 2651972.2041 | 1225456.4282 | 2651969.1469 | 1225454.9096
34 | 2651972.2041 | 1225456.4282 | 2651981.6976 | 1225426.637 | 2651989.4743 | 1225420.6901 | 2651992.9527 | 1225411.2992
35 | 2652102.4181 | 1225616.0867 | 2652081.6926 | 1225583.2074
36 | 2651930.2198 | 1225360.2577 | 2651928.8019 | 1225350.7394 | 2651930.6042 | 1225341.4049 | 2651931.8501 | 1225338.8332
37 | 2651943.7858 | 1225307.6989 | 2651941.0534 | 1225313.2896 | 2651943.5088 | 1225322.0721 | 2651937.9149 | 1225326.3148 | 2651931.8501 | 1225338.8332
38 | 2651930.2198 | 1225360.2577 | 2651930.2198 | 1225360.2577 | 2651948.5754 | 1225429.4608 | 2651952.6341 | 1225438.6686 | 2651957.7563 | 1225445.8956 | 2651957.8511 | 1225445.9764
39 | 2651969.1469 | 1225454.9096 | 2651967.2149 | 1225453.9498 | 2651957.8511 | 1225445.9764
40 | 2652102.4181 | 1225616.0867 | 2652123.3528 | 1225649.2977
41 | 2652132.4186 | 1225663.6799 | 2652123.3528 | 1225649.2977
42 | 2652132.4186 | 1225663.6799 | 2652167.314 | 1225646.0968
43 | 2652197.5039 | 1225630.8963 | 2652167.314 | 1225646.0968
44 | 2652167.314 | 1225646.0968 | 2652148.1607 | 1225616.5604
45 | 2652231.173 | 1225618.3281 | 2652226.8159 | 1225618.1342 | 2652219.2042 | 1225619.9575 | 2652197.5039 | 1225630.8963
46 | 2652197.5039 | 1225630.8963 | 2652188.8952 | 1225617.4395
47 | 2652231.173 | 1225618.3281 | 2652235.0822 | 1225621.1864 | 2652263.7041 | 1225649.911 | 2652290.7204 | 1225680.1559 | 2652243.7833 | 1225724.0935
48 | 2652137.9848 | 1225817.4401 | 2652171.4378 | 1225789.0557
49 | 2652204.2426 | 1225761.0508 | 2652202.2663 | 1225762.8981 | 2652171.4378 | 1225789.0557
50 | 2652123.1034 | 1225830.0668 | 2652137.9848 | 1225817.4401
51 | 2652229.6981 | 1225737.2585 | 2652204.2426 | 1225761.0508
52 | 2652243.7833 | 1225724.0935 | 2652229.6981 | 1225737.2585
53 | 2652166.7018 | 1225582.7474 | 2652146.3389 | 1225550.9166
54 | 2652169.8647 | 1225520.2852 | 2652185.2716 | 1225541.5557 | 2652190.4694 | 1225549.585
55 | 2652190.4694 | 1225549.585 | 2652211.2678 | 1225581.713
56 | 2652209.3684 | 1225483.8754 | 2652214.9733 | 1225487.0154
57 | 2651992.9527 | 1225411.2992 | 2651993.9075 | 1225408.7213 | 2651998.372 | 1225393.1729 | 2652004.9495 | 1225373.5181 | 2652007.9944 | 1225364.7373
58 | 2652027.538 | 1225313.0778 | 2652019.8623 | 1225326.5302 | 2652013.644 | 1225348.4451 | 2652007.9944 | 1225364.7373
59 | 2652040.9346 | 1225320.7552 | 2652027.538 | 1225313.0778
60 | 2652040.9346 | 1225320.7552 | 2652052.3123 | 1225301.8206 | 2652055.6647 | 1225294.7535
61 | 2652083.7181 | 1225258.724 | 2652066.1941 | 1225276.5596 | 2652060.0279 | 1225285.5557 | 2652055.6647 | 1225294.7535
62 | 2652052.963 | 1225409.4377 | 2652043.7332 | 1225406.3527
63 | 2652116.7707 | 1225310.7925 | 2652125.0004 | 1225310.7173
64 | 2652184.7637 | 1225302.0688 | 2652177.9852 | 1225309.9921 | 2652176.1938 | 1225312.7893
65 | 2652083.7181 | 1225258.724 | 2652145.1341 | 1225142.478
66 | 2652184.7637 | 1225302.0688 | 2652201.3496 | 1225306.3924
67 | 2652184.7637 | 1225302.0688 | 2652187.4298 | 1225298.023
68 | 2652187.4298 | 1225298.023 | 2652187.4298 | 1225298.023 | 2652192.7274 | 1225296.4574
69 | 2652222.8143 | 1225297.5218 | 2652192.7274 | 1225296.4574

## bus_geodata
| x | y | coords
0 | 2652257.6514 | 1225465.5366
1 | 2652211.8098 | 1225438.382
2 | 2652212.3468 | 1225421.7518
3 | 2652168.3141 | 1225396.3822
4 | 2652252.5898 | 1225488.6019
5 | 2652238.7125 | 1225512.4617
6 | 2652229.1524 | 1225474.8759
7 | 2652148.0796 | 1225385.1436
8 | 2652225.8033 | 1225533.1169
9 | 2652193.4838 | 1225522.2601
10 | 2652233.4181 | 1225509.3577
11 | 2652224.104 | 1225471.9194
12 | 2652164.0998 | 1225332.151
13 | 2652108.6713 | 1225427.9364
14 | 2651829.2585 | 1225467.2875
15 | 2651896.8425 | 1225573.9886
16 | 2652050.6431 | 1225535.1401
17 | 2651756.3364 | 1225662.9656
18 | 2652090.4769 | 1225527.6059
19 | 2652060.8008 | 1225550.6446
20 | 2651739.9757 | 1225638.1986
21 | 2652084.4397 | 1225492.4423
22 | 2652129.1466 | 1225524.0421
23 | 2652105.0933 | 1225550.146
24 | 2652095.1245 | 1225459.6837
25 | 2651972.2041 | 1225456.4282
26 | 2652081.6926 | 1225583.2074
27 | 2651713.055 | 1225597.4457
28 | 2651931.8501 | 1225338.8332
29 | 2651930.2198 | 1225360.2577
30 | 2651943.7858 | 1225307.6989
31 | 2651957.8511 | 1225445.9764
32 | 2651969.1469 | 1225454.9096
33 | 2652123.3528 | 1225649.2977
34 | 2652102.4181 | 1225616.0867
35 | 2652132.4187 | 1225663.6799
36 | 2652167.314 | 1225646.0968
37 | 2652197.5039 | 1225630.8963
38 | 2652148.1607 | 1225616.5604
39 | 2652231.173 | 1225618.3281
40 | 2652188.8952 | 1225617.4395
41 | 2652171.4378 | 1225789.0557
42 | 2652137.9848 | 1225817.4401
43 | 2652204.2426 | 1225761.0508
44 | 2652123.1034 | 1225830.0668
45 | 2652229.6981 | 1225737.2585
46 | 2652243.7833 | 1225724.0935
47 | 2652146.3389 | 1225550.9166
48 | 2652169.8647 | 1225520.2852
49 | 2652166.7018 | 1225582.7474
50 | 2652211.2678 | 1225581.713
51 | 2652190.4694 | 1225549.585
52 | 2652214.9733 | 1225487.0154
53 | 2652209.3684 | 1225483.8754
54 | 2651992.9527 | 1225411.2992
55 | 2652007.9944 | 1225364.7373
56 | 2652027.538 | 1225313.0778
57 | 2652040.9346 | 1225320.7552
58 | 2652055.6647 | 1225294.7535
59 | 2652043.7332 | 1225406.3527
60 | 2652052.963 | 1225409.4377
61 | 2652125.0004 | 1225310.7173
62 | 2652176.1938 | 1225312.7893
63 | 2652083.7181 | 1225258.724
64 | 2652116.7707 | 1225310.7925
65 | 2652184.7637 | 1225302.0688
66 | 2652187.4298 | 1225298.023
67 | 2652192.7274 | 1225296.4574
68 | 2652222.8143 | 1225297.5218
69 | 2652201.3496 | 1225306.3924
70 | 2652145.1341 | 1225142.478
71 | 2652084.4397 | 1225492.4423

## line_std_types
| c_nf_per_km | r_ohm_per_km | x_ohm_per_km | max_i_ka | type | q_mm2 | alpha | voltage_rating
NAYY 4x50 SE | 210 | 0.642 | 0.083 | 0.142 | cs | 50 | 0.00403 | LV
NAYY 4x120 SE | 264 | 0.225 | 0.08 | 0.242 | cs | 120 | 0.00403 | LV
NAYY 4x150 SE | 261 | 0.208 | 0.08 | 0.27 | cs | 150 | 0.00403 | LV
NA2XS2Y 1x95 RM/25 12/20 kV | 216 | 0.313 | 0.132 | 0.252 | cs | 95 | 0.00403 | MV
NA2XS2Y 1x185 RM/25 12/20 kV | 273 | 0.161 | 0.117 | 0.362 | cs | 185 | 0.00403 | MV
NA2XS2Y 1x240 RM/25 12/20 kV | 304 | 0.122 | 0.112 | 0.421 | cs | 240 | 0.00403 | MV
NA2XS2Y 1x95 RM/25 6/10 kV | 315 | 0.313 | 0.123 | 0.249 | cs | 95 | 0.00403 | MV
NA2XS2Y 1x185 RM/25 6/10 kV | 406 | 0.161 | 0.11 | 0.358 | cs | 185 | 0.00403 | MV
NA2XS2Y 1x240 RM/25 6/10 kV | 456 | 0.122 | 0.105 | 0.416 | cs | 240 | 0.00403 | MV
NA2XS2Y 1x150 RM/25 12/20 kV | 250 | 0.206 | 0.116 | 0.319 | cs | 150 | 0.00403 | MV
NA2XS2Y 1x120 RM/25 12/20 kV | 230 | 0.253 | 0.119 | 0.283 | cs | 120 | 0.00403 | MV
NA2XS2Y 1x70 RM/25 12/20 kV | 190 | 0.443 | 0.132 | 0.22 | cs | 70 | 0.00403 | MV
NA2XS2Y 1x150 RM/25 6/10 kV | 360 | 0.206 | 0.11 | 0.315 | cs | 150 | 0.00403 | MV
NA2XS2Y 1x120 RM/25 6/10 kV | 340 | 0.253 | 0.113 | 0.28 | cs | 120 | 0.00403 | MV
NA2XS2Y 1x70 RM/25 6/10 kV | 280 | 0.443 | 0.123 | 0.217 | cs | 70 | 0.00403 | MV
N2XS(FL)2Y 1x120 RM/35 64/110 kV | 112 | 0.153 | 0.166 | 0.366 | cs | 120 | 0.00393 | HV
N2XS(FL)2Y 1x185 RM/35 64/110 kV | 125 | 0.099 | 0.156 | 0.457 | cs | 185 | 0.00393 | HV
N2XS(FL)2Y 1x240 RM/35 64/110 kV | 135 | 0.075 | 0.149 | 0.526 | cs | 240 | 0.00393 | HV
N2XS(FL)2Y 1x300 RM/35 64/110 kV | 144 | 0.06 | 0.144 | 0.588 | cs | 300 | 0.00393 | HV
15-AL1/3-ST1A 0.4 | 11 | 1.8769 | 0.35 | 0.105 | ol | 16 | 0.00403 | LV
24-AL1/4-ST1A 0.4 | 11.25 | 1.2012 | 0.335 | 0.14 | ol | 24 | 0.00403 | LV
48-AL1/8-ST1A 0.4 | 12.2 | 0.5939 | 0.3 | 0.21 | ol | 48 | 0.00403 | LV
94-AL1/15-ST1A 0.4 | 13.2 | 0.306 | 0.29 | 0.35 | ol | 94 | 0.00403 | LV
34-AL1/6-ST1A 10.0 | 9.7 | 0.8342 | 0.36 | 0.17 | ol | 34 | 0.00403 | MV
48-AL1/8-ST1A 10.0 | 10.1 | 0.5939 | 0.35 | 0.21 | ol | 48 | 0.00403 | MV
70-AL1/11-ST1A 10.0 | 10.4 | 0.4132 | 0.339 | 0.29 | ol | 70 | 0.00403 | MV
94-AL1/15-ST1A 10.0 | 10.75 | 0.306 | 0.33 | 0.35 | ol | 94 | 0.00403 | MV
122-AL1/20-ST1A 10.0 | 11.1 | 0.2376 | 0.323 | 0.41 | ol | 122 | 0.00403 | MV
149-AL1/24-ST1A 10.0 | 11.25 | 0.194 | 0.315 | 0.47 | ol | 149 | 0.00403 | MV
34-AL1/6-ST1A 20.0 | 9.15 | 0.8342 | 0.382 | 0.17 | ol | 34 | 0.00403 | MV
48-AL1/8-ST1A 20.0 | 9.5 | 0.5939 | 0.372 | 0.21 | ol | 48 | 0.00403 | MV
70-AL1/11-ST1A 20.0 | 9.7 | 0.4132 | 0.36 | 0.29 | ol | 70 | 0.00403 | MV
94-AL1/15-ST1A 20.0 | 10 | 0.306 | 0.35 | 0.35 | ol | 94 | 0.00403 | MV
122-AL1/20-ST1A 20.0 | 10.3 | 0.2376 | 0.344 | 0.41 | ol | 122 | 0.00403 | MV
149-AL1/24-ST1A 20.0 | 10.5 | 0.194 | 0.337 | 0.47 | ol | 149 | 0.00403 | MV
184-AL1/30-ST1A 20.0 | 10.75 | 0.1571 | 0.33 | 0.535 | ol | 184 | 0.00403 | MV
243-AL1/39-ST1A 20.0 | 11 | 0.1188 | 0.32 | 0.645 | ol | 243 | 0.00403 | MV
48-AL1/8-ST1A 110.0 | 8 | 0.5939 | 0.46 | 0.21 | ol | 48 | 0.00403 | HV
70-AL1/11-ST1A 110.0 | 8.4 | 0.4132 | 0.45 | 0.29 | ol | 70 | 0.00403 | HV
94-AL1/15-ST1A 110.0 | 8.65 | 0.306 | 0.44 | 0.35 | ol | 94 | 0.00403 | HV
122-AL1/20-ST1A 110.0 | 8.5 | 0.2376 | 0.43 | 0.41 | ol | 122 | 0.00403 | HV
149-AL1/24-ST1A 110.0 | 8.75 | 0.194 | 0.41 | 0.47 | ol | 149 | 0.00403 | HV
184-AL1/30-ST1A 110.0 | 8.8 | 0.1571 | 0.4 | 0.535 | ol | 184 | 0.00403 | HV
243-AL1/39-ST1A 110.0 | 9 | 0.1188 | 0.39 | 0.645 | ol | 243 | 0.00403 | HV
305-AL1/39-ST1A 110.0 | 9.2 | 0.0949 | 0.38 | 0.74 | ol | 305 | 0.00403 | HV
490-AL1/64-ST1A 110.0 | 9.75 | 0.059 | 0.37 | 0.96 | ol | 490 | 0.00403 | HV
679-AL1/86-ST1A 110.0 | 9.95 | 0.042 | 0.36 | 1.15 | ol | 679 | 0.00403 | HV
490-AL1/64-ST1A 220.0 | 10 | 0.059 | 0.285 | 0.96 | ol | 490 | 0.00403 | HV
679-AL1/86-ST1A 220.0 | 11.7 | 0.042 | 0.275 | 1.15 | ol | 679 | 0.00403 | HV
490-AL1/64-ST1A 380.0 | 11 | 0.059 | 0.253 | 0.96 | ol | 490 | 0.00403 | HV
679-AL1/86-ST1A 380.0 | 14.6 | 0.042 | 0.25 | 1.15 | ol | 679 | 0.00403 | HV

## trafo_std_types
| i0_percent | pfe_kw | vkr_percent | sn_mva | vn_lv_kv | vn_hv_kv | vk_percent | shift_degree | vector_group | tap_side | tap_neutral | tap_min | tap_max | tap_step_degree | tap_step_percent | tap_phase_shifter
160 MVA 380/110 kV | 0.06 | 60 | 0.25 | 160 | 110 | 380 | 12.2 | 0 | Yy0 | hv | 0 | -9 | 9 | 0 | 1.5 | FALSE
100 MVA 220/110 kV | 0.06 | 55 | 0.26 | 100 | 110 | 220 | 12 | 0 | Yy0 | hv | 0 | -9 | 9 | 0 | 1.5 | FALSE
63 MVA 110/20 kV | 0.04 | 22 | 0.32 | 63 | 20 | 110 | 18 | 150 | YNd5 | hv | 0 | -9 | 9 | 0 | 1.5 | FALSE
40 MVA 110/20 kV | 0.05 | 18 | 0.34 | 40 | 20 | 110 | 16.2 | 150 | YNd5 | hv | 0 | -9 | 9 | 0 | 1.5 | FALSE
25 MVA 110/20 kV | 0.07 | 14 | 0.41 | 25 | 20 | 110 | 12 | 150 | YNd5 | hv | 0 | -9 | 9 | 0 | 1.5 | FALSE
63 MVA 110/10 kV | 0.04 | 22 | 0.32 | 63 | 10 | 110 | 18 | 150 | YNd5 | hv | 0 | -9 | 9 | 0 | 1.5 | FALSE
40 MVA 110/10 kV | 0.05 | 18 | 0.34 | 40 | 10 | 110 | 16.2 | 150 | YNd5 | hv | 0 | -9 | 9 | 0 | 1.5 | FALSE
25 MVA 110/10 kV | 0.07 | 14 | 0.41 | 25 | 10 | 110 | 12 | 150 | YNd5 | hv | 0 | -9 | 9 | 0 | 1.5 | FALSE
0.25 MVA 20/0.4 kV | 0.32 | 0.8 | 1.44 | 0.25 | 0.4 | 20 | 6 | 150 | Yzn5 | hv | 0 | -2 | 2 | 0 | 2.5 | FALSE
0.4 MVA 20/0.4 kV | 0.3375 | 1.35 | 1.425 | 0.4 | 0.4 | 20 | 6 | 150 | Dyn5 | hv | 0 | -2 | 2 | 0 | 2.5 | FALSE
0.63 MVA 20/0.4 kV | 0.2619 | 1.65 | 1.206 | 0.63 | 0.4 | 20 | 6 | 150 | Dyn5 | hv | 0 | -2 | 2 | 0 | 2.5 | FALSE
0.25 MVA 10/0.4 kV | 0.24 | 0.6 | 1.2 | 0.25 | 0.4 | 10 | 4 | 150 | Dyn5 | hv | 0 | -2 | 2 | 0 | 2.5 | FALSE
0.4 MVA 10/0.4 kV | 0.2375 | 0.95 | 1.325 | 0.4 | 0.4 | 10 | 4 | 150 | Dyn5 | hv | 0 | -2 | 2 | 0 | 2.5 | FALSE
0.63 MVA 10/0.4 kV | 0.1873 | 1.18 | 1.0794 | 0.63 | 0.4 | 10 | 4 | 150 | Dyn5 | hv | 0 | -2 | 2 | 0 | 2.5 | FALSE

## trafo3w_std_types
| sn_hv_mva | sn_mv_mva | sn_lv_mva | vn_hv_kv | vn_mv_kv | vn_lv_kv | vk_hv_percent | vk_mv_percent | vk_lv_percent | vkr_hv_percent | vkr_mv_percent | vkr_lv_percent | pfe_kw | i0_percent | shift_mv_degree | shift_lv_degree | vector_group | tap_side | tap_neutral | tap_min | tap_max | tap_step_percent
63/25/38 MVA 110/20/10 kV | 63 | 25 | 38 | 110 | 20 | 10 | 10.4 | 10.4 | 10.4 | 0.28 | 0.32 | 0.35 | 35 | 0.89 | 0 | 0 | YN0yn0yn0 | hv | 0 | -10 | 10 | 1.2
63/25/38 MVA 110/10/10 kV | 63 | 25 | 38 | 110 | 10 | 10 | 10.4 | 10.4 | 10.4 | 0.28 | 0.32 | 0.35 | 35 | 0.89 | 0 | 0 | YN0yn0yn0 | hv | 0 | -10 | 10 | 1.2

## fuse_std_types
| fuse_type | i_rated_a | t_avg | t_min | t_total | x_avg | x_min | x_total
HV 100A | HV 100A | 100 | 0 | [10.0, 3.64, 0.854, 0.281, 0.1, 0.0531, 0.022, 0.01] | [10.0, 4.267, 1.21, 0.403, 0.1, 0.058, 0.022, 0.01] | 0 | [300.0, 350.0, 450.0, 550.0, 700.0, 850.0, 1200.0, 1752.0] | [600.0, 700.0, 900.0, 1150.0, 1665.0, 2000.0, 3000.0, 4313.0]
HV 10A | HV 10A | 10 | 0 | [10.0, 1675.0, 0.344, 0.156, 0.1, 0.0417, 0.0171, 0.01] | [10.0, 1.3, 0.3, 0.155, 0.1, 0.0555, 0.023, 0.01] | 0 | [30.0, 32.0, 35.0, 37.0, 39.0, 50.0, 70.0, 88.0] | [60.0, 70.0, 80.0, 87.0, 94.0, 110.0, 150.0, 216.0]
HV 125A | HV 125A | 125 | 0 | [10.0, 1.82, 0.344, 0.1, 0.0467, 0.0269, 0.01] | [10.0, 2.478, 0.426, 0.1, 0.0427, 0.0211, 0.01] | 0 | [375.0, 500.0, 700.0, 925.0, 1200.0, 1500.0, 2341.0] | [750.0, 1000.0, 1500.0, 2200.0, 3000.0, 4000.0, 5765.0]
HV 160A | HV 160A | 160 | 0 | [10.0, 4.15, 1.03, 0.198, 0.1, 0.051, 0.0172, 0.01] | [10.0, 2.3, 0.734, 0.274, 0.1, 0.046, 0.0177, 0.01] | 0 | [480.0, 550.0, 700.0, 1000.0, 1260.0, 1600.0, 2500.0, 3227.0] | [960.0, 1300.0, 1700.0, 2200.0, 2996.0, 4000.0, 6000.0, 7946.0]
HV 16A | HV 16A | 16 | 0 | [10.0, 0.352, 0.164, 0.1, 0.0649, 0.0342, 0.01] | [10.0, 2.34, 0.722, 0.181, 0.1, 0.055, 0.0296, 0.01] | 0 | [48.0, 60.0, 65.0, 71.0, 80.0, 100.0, 162.0] | [96.0, 110.0, 125.0, 150.0, 168.0, 200.0, 250.0, 398.0]
HV 200A | HV 200A | 200 | 0 | [10.0, 4.267, 1.21, 0.403, 0.1, 0.058, 0.022, 0.01] | [10.0, 3.73, 1.654, 0.328, 0.1, 0.0531, 0.019, 0.01] | 0 | [600.0, 700.0, 900.0, 1150.0, 1665.0, 2000.0, 3000.0, 4313.0] | [1200.0, 1500.0, 1800.0, 2700.0, 3960.0, 5000.0, 7500.0, 10620.0]
HV 20A | HV 20A | 20 | 0 | [10.0, 1.3, 0.3, 0.155, 0.1, 0.0555, 0.023, 0.01] | [10.0, 1.3, 0.161, 0.1, 0.0611, 0.0399, 0.0141, 0.01] | 0 | [60.0, 70.0, 80.0, 87.0, 94.0, 110.0, 150.0, 216.0] | [120.0, 150.0, 200.0, 223.0, 260.0, 300.0, 450.0, 532.0]
HV 25A | HV 25A | 25 | 0 | [10.0, 2.512, 0.833, 0.299, 0.1, 0.0372, 0.0223, 0.01] | [10.0, 3.125, 0.597, 0.198, 0.1, 0.0378, 0.022, 0.01] | 0 | [75.0, 82.0, 90.0, 100.0, 124.0, 170.0, 200.0, 289.0] | [150.0, 170.0, 210.0, 250.0, 294.0, 400.0, 500.0, 711.0]
HV 31.5A | HV 31.5A | 31.5 | 0 | [10.0, 2.34, 0.722, 0.181, 0.1, 0.055, 0.0296, 0.01] | [10.0, 2.84, 0.368, 0.164, 0.1, 0.0621, 0.0378, 0.0195, 0.01] | 0 | [95.0, 110.0, 125.0, 150.0, 165.0, 200.0, 250.0, 390.0] | [189.0, 220.0, 300.0, 350.0, 393.0, 450.0, 530.0, 700.0, 960.0]
HV 40A | HV 40A | 40 | 0 | [10.0, 1.3, 0.161, 0.1, 0.0611, 0.0399, 0.0141, 0.01] | [10.0, 2.05, 0.369, 0.198, 0.1, 0.051, 0.0298, 0.01] | 0 | [120.0, 150.0, 200.0, 223.0, 260.0, 300.0, 450.0, 532.0] | [240.0, 300.0, 400.0, 450.0, 530.0, 650.0, 800.0, 1311.0]
HV 50A | HV 50A | 50 | 0 | [10.0, 3.215, 0.597, 0.198, 0.1, 0.0378, 0.022, 0.01] | [10.0, 3.64, 0.854, 0.281, 0.1, 0.0531, 0.022, 0.01] | 0 | [150.0, 170.0, 210.0, 250.0, 294.0, 400.0, 500.0, 711.0] | [300.0, 350.0, 450.0, 550.0, 700.0, 850.0, 1200.0, 1752.0]
HV 6.3A | HV 6.3A | 6.3 | 0 | [10.0, 1.39, 0.344, 0.168, 0.1, 0.056, 0.0263, 0.01] | [10.0, 1.711, 0.516, 0.198, 0.1, 0.0634, 0.0303, 0.01] | 0 | [19.0, 19.5, 20.4, 20.8, 22.0, 25.0, 32.0, 48.0] | [38.0, 40.0, 43.0, 48.0, 53.0, 60.0, 75.0, 118.0]
HV 63A | HV 63A | 63 | 0 | [10.0, 2.84, 0.368, 0.164, 0.1, 0.0621, 0.0378, 0.0195, 0.01] | [10.0, 1.82, 0.344, 0.1, 0.0467, 0.0269, 0.01] | 0 | [189.0, 220.0, 300.0, 350.0, 393.0, 450.0, 530.0, 700.0, 961.0] | [378.0, 500.0, 700.0, 934.0, 1200.0, 1500.0, 2366.0]
HV 80A | HV 80A | 80 | 0 | [10.0, 2.05, 0.369, 0.198, 0.1, 0.051, 0.0298, 0.01] | [10.0, 4.15, 1.03, 0.198, 0.1, 0.051, 0.0172, 0.01] | 0 | [240.0, 300.0, 400.0, 450.0, 530.0, 650.0, 800.0, 1311.0] | [480.0, 550.0, 700.0, 1000.0, 1260.0, 1600.0, 2500.0, 3227.0]
Siemens NH-1-100 | Siemens NH-1-100 | 100 | [5400.0, 2000.0, 400.0, 20.0, 1.0, 0.2, 0.012, 0.004] | 0 | 0 | [150.0, 190.0, 250.0, 430.0, 900.0, 1250.0, 2700.0, 3600.0] | 0 | 0
Siemens NH-1-125 | Siemens NH-1-125 | 125 | [4800.0, 120.0, 7.0, 0.1, 0.004] | 0 | 0 | [180.0, 400.0, 740.0, 2000.0, 4250.0] | 0 | 0
Siemens NH-1-16 | Siemens NH-1-16 | 16 | [4000.0, 400.0, 2.0, 0.1, 0.04, 0.01] | 0 | 0 | [26.0, 35.0, 75.0, 150.0, 200.0, 300.0] | 0 | 0
Siemens NH-1-160 | Siemens NH-1-160 | 160 | [4800.0, 120.0, 7.0, 0.1, 0.004] | 0 | 0 | [210.0, 500.0, 900.0, 2300.0, 5000.0] | 0 | 0
Siemens NH-1-25 | Siemens NH-1-25 | 25 | [4000.0, 1000.0, 10.0, 0.2, 0.02, 0.01] | 0 | 0 | [40.0, 50.0, 100.0, 210.0, 400.0, 500.0] | 0 | 0
Siemens NH-1-50 | Siemens NH-1-50 | 50 | [4000.0, 40.0, 4.0, 1.0, 0.02, 0.01] | 0 | 0 | [86.0, 200.0, 300.0, 400.0, 1000.0, 1280.0] | 0 | 0
Siemens NH-1-63 | Siemens NH-1-63 | 63 | [4000.0, 100.0, 10.0, 2.0, 0.04, 0.01] | 0 | 0 | [100.0, 200.0, 300.0, 400.0, 1000.0, 1500.0] | 0 | 0
Siemens NH-1-80 | Siemens NH-1-80 | 80 | [4800.0, 120.0, 7.0, 0.1, 0.01] | 0 | 0 | [150.58, 250.0, 450.0, 1150.0, 2470.0] | 0 | 0
Siemens NH-2-1000 | Siemens NH-2-1000 | 1000 | [4800.0, 120.0, 7.0, 0.1, 0.004] | 0 | 0 | [1900.0, 3500.0, 8400.0, 24000.0, 52000.0] | 0 | 0
Siemens NH-2-200 | Siemens NH-2-200 | 200 | [4800.0, 120.0, 7.0, 0.1, 0.004] | 0 | 0 | [280.0, 650.0, 1200.0, 3000.0, 7000.0] | 0 | 0
Siemens NH-2-224 | Siemens NH-2-224 | 224 | [4800.0, 120.0, 7.0, 0.2, 0.04, 0.004] | 0 | 0 | [400.0, 750.0, 1453.0, 3025.0, 4315.0, 7600.0] | 0 | 0
Siemens NH-2-250 | Siemens NH-2-250 | 250 | [4800.0, 120.0, 7.0, 0.1, 0.004] | 0 | 0 | [450.0, 800.0, 1650.0, 4000.0, 8500.0] | 0 | 0
Siemens NH-2-315 | Siemens NH-2-315 | 315 | [4800.0, 120.0, 7.0, 0.1, 0.004] | 0 | 0 | [550.0, 920.0, 1900.0, 5000.0, 11000.0] | 0 | 0
Siemens NH-2-355 | Siemens NH-2-355 | 355 | [4800.0, 120.0, 6.0, 0.1, 0.004] | 0 | 0 | [650.0, 1116.27, 2350.0, 5840.0, 12790.0] | 0 | 0
Siemens NH-2-400 | Siemens NH-2-400 | 400 | [4800.0, 120.0, 7.0, 0.1, 0.004] | 0 | 0 | [720.0, 1350.0, 2800.0, 6500.0, 15000.0] | 0 | 0
Siemens NH-2-425 | Siemens NH-2-425 | 425 | [4800.0, 120.0, 7.0, 0.1, 0.004] | 0 | 0 | [850.0, 1500.0, 3050.0, 7500.0, 16500.0] | 0 | 0
Siemens NH-2-630 | Siemens NH-2-630 | 630 | [4800.0, 120.0, 7.0, 0.1, 0.004] | 0 | 0 | [1200.0, 2000.0, 4800.0, 12000.0, 26000.0] | 0 | 0

## res_bus
| vm_pu | va_degree | p_mw | q_mvar
0 | 0.98619 | -0.26529 | 0.010172 | 0.0025493
1 | 0.98668 | -0.25559 | 0.013088 | 0.0032803
2 | 0.9871 | -0.24753 | 0 | 0
3 | 0.98818 | -0.22641 | 0.019778 | 0.0049568
4 | 0.97797 | -0.42402 | 0 | 0
5 | 0.9786 | -0.41167 | 0 | 0
6 | 0.97735 | -0.43619 | 0.010172 | 0.0025493
7 | 0.9891 | -0.20864 | 0 | 0
8 | 0.97958 | -0.39236 | 0.015608 | 0.0039118
9 | 0.98145 | -0.35584 | 0 | 0
10 | 0.97849 | -0.41379 | 0.019048 | 0.0047739
11 | 0.97727 | -0.43773 | 0 | 0
12 | 0.98517 | -0.28489 | 0 | 0
13 | 0.9959 | -0.078019 | 0 | 0
14 | 0.98244 | -0.33693 | 0.017857 | 0.0044754
15 | 0.98452 | -0.29628 | 0 | 0
16 | 0.98764 | -0.23562 | 0 | 0
17 | 0.98401 | -0.30612 | 0 | 0
18 | 0.98983 | -0.19339 | 0 | 0
19 | 0.98599 | -0.26735 | 0.013998 | 0.0035083
20 | 0.98392 | -0.30788 | 0.0014445 | 0.00036202
21 | 0.99589 | -0.077651 | 0 | 0
22 | 0.98593 | -0.26874 | 0 | 0
23 | 0.98949 | -0.20006 | 0.013953 | 0.0034969
24 | 1 | 0 | -0.52495 | -0.13438
25 | 0.98793 | -0.2304 | 0 | 0
26 | 0.98306 | -0.32414 | 0.013824 | 0.0034645
27 | 0.98384 | -0.30951 | 0.0018469 | 0.00046287
28 | 0.98154 | -0.35473 | 0.0077602 | 0.0019449
29 | 0.98212 | -0.34345 | 0.029308 | 0.0073453
30 | 0.98085 | -0.36826 | 0.020607 | 0.0051646
31 | 0.98695 | -0.24944 | 0.001798 | 0.00045063
32 | 0.98774 | -0.23407 | 0.00073513 | 0.00018424
33 | 0.97825 | -0.41789 | 0.017534 | 0.0043945
34 | 0.98061 | -0.3718 | 0.00319 | 0.00079949
35 | 0.97751 | -0.43248 | 0 | 0
36 | 0.9758 | -0.46602 | 0 | 0
37 | 0.97485 | -0.48464 | 0 | 0
38 | 0.97524 | -0.47695 | 0.016949 | 0.0042478
39 | 0.97442 | -0.49307 | 0 | 0
40 | 0.97459 | -0.48977 | 0.017497 | 0.0043853
41 | 0.9719 | -0.54289 | 0.001103 | 0.00027643
42 | 0.97174 | -0.54615 | 0.0018067 | 0.0004528
43 | 0.97211 | -0.53881 | 0.0047502 | 0.0011905
44 | 0.9717 | -0.54695 | 0.0022204 | 0.00055648
45 | 0.97243 | -0.53246 | 0.0027422 | 0.00068725
46 | 0.97266 | -0.52797 | 0 | 0
47 | 0.9852 | -0.28301 | 0.012398 | 0.0031072
48 | 0.98276 | -0.33039 | 0 | 0
49 | 0.98476 | -0.2915 | 0.012512 | 0.0031358
50 | 0.9815 | -0.35504 | 0.012426 | 0.0031141
51 | 0.98194 | -0.34644 | 0.01238 | 0.0031026
52 | 0.97704 | -0.44237 | 0 | 0
53 | 0.97695 | -0.44406 | 0.014408 | 0.0036109
54 | 0.98387 | -0.30948 | 0.062201 | 0.015589
55 | 0.98278 | -0.33078 | 0.010938 | 0.0027414
56 | 0.9821 | -0.34401 | 0 | 0
57 | 0.98191 | -0.34769 | 0 | 0
58 | 0.98155 | -0.35483 | 0.01095 | 0.0027442
59 | 0.99499 | -0.095569 | 0.014579 | 0.0036538
60 | 0.99512 | -0.093071 | 0 | 0
61 | 0.984 | -0.30778 | 0.021963 | 0.0055044
62 | 0.98426 | -0.30271 | 0.014421 | 0.0036143
63 | 0.98145 | -0.35671 | 0 | 0
64 | 0.98395 | -0.30862 | 0.0056794 | 0.0014234
65 | 0.98389 | -0.30989 | 0 | 0
66 | 0.98384 | -0.31092 | 0.0027195 | 0.00068158
67 | 0.98379 | -0.31182 | 0.0053829 | 0.0013491
68 | 0.98369 | -0.3138 | 0.0036645 | 0.00091842
69 | 0.98362 | -0.31521 | 0.01723 | 0.0043183
70 | 0.98118 | -0.36206 | 0.0022462 | 0.00056294
71 | 0.99998 | 149.9956 | 0 | 0

## res_line
| p_from_mw | q_from_mvar | p_to_mw | q_to_mvar | pl_mw | ql_mvar | i_from_ka | i_to_ka | i_ka | vm_from_pu | va_from_degree | vm_to_pu | va_to_degree | loading_percent
0 | -0.010172 | -0.0025493 | 0.010177 | 0.0025516 | 4.7065e-06 | 2.332e-06 | 0.015348 | 0.015348 | 0.015348 | 0.98619 | -0.26529 | 0.98668 | -0.25559 | 4.2165
1 | -0.023265 | -0.0058319 | 0.023274 | 0.0058374 | 8.9328e-06 | 5.4697e-06 | 0.035086 | 0.035086 | 0.035086 | 0.98668 | -0.25559 | 0.9871 | -0.24753 | 9.6391
2 | -0.023274 | -0.0058374 | 0.023297 | 0.0058518 | 2.346e-05 | 1.4364e-05 | 0.035086 | 0.035086 | 0.035086 | 0.9871 | -0.24753 | 0.98818 | -0.22641 | 9.6391
3 | -0.043075 | -0.010809 | 0.043112 | 0.010832 | 3.6529e-05 | 2.3082e-05 | 0.064867 | 0.064867 | 0.064867 | 0.98818 | -0.22641 | 0.9891 | -0.20864 | 17.8207
4 | -0.024599 | -0.0061721 | 0.024614 | 0.006181 | 1.4494e-05 | 8.9298e-06 | 0.037431 | 0.037431 | 0.037431 | 0.97797 | -0.42402 | 0.9786 | -0.41167 | 10.2833
5 | 0.024599 | 0.0061721 | -0.024585 | -0.0061633 | 1.4271e-05 | 8.7927e-06 | 0.037431 | 0.037431 | 0.037431 | 0.97797 | -0.42402 | 0.97735 | -0.43619 | 10.2833
6 | 0.01905 | 0.0047751 | -0.019048 | -0.0047739 | 1.927e-06 | 1.1563e-06 | 0.028967 | 0.028967 | 0.028967 | 0.9786 | -0.41167 | 0.97849 | -0.41379 | 7.958
7 | -0.043664 | -0.010956 | 0.043704 | 0.010982 | 4.0242e-05 | 2.5449e-05 | 0.066398 | 0.066398 | 0.066398 | 0.9786 | -0.41167 | 0.97958 | -0.39236 | 18.2413
8 | 0.014413 | 0.003614 | -0.014412 | -0.0036134 | 1.0565e-06 | 6.0285e-07 | 0.021945 | 0.021945 | 0.021945 | 0.97735 | -0.43619 | 0.97727 | -0.43773 | 6.0287
9 | 0.071403 | 0.018026 | -0.071143 | -0.017861 | 0.0002598 | 0.00016551 | 0.10747 | 0.10747 | 0.10747 | 0.9891 | -0.20864 | 0.98517 | -0.28489 | 29.5239
10 | -0.11451 | -0.028858 | 0.11524 | 0.029318 | 0.00072048 | 0.00046027 | 0.17233 | 0.17233 | 0.17233 | 0.9891 | -0.20864 | 0.9959 | -0.078019 | 47.3445
11 | -0.059312 | -0.014893 | 0.059416 | 0.014959 | 0.00010353 | 6.5833e-05 | 0.090108 | 0.090107 | 0.090108 | 0.97958 | -0.39236 | 0.98145 | -0.35584 | 24.7548
12 | -0.059416 | -0.014959 | 0.059488 | 0.015005 | 7.2395e-05 | 4.6032e-05 | 0.090107 | 0.090107 | 0.090107 | 0.98145 | -0.35584 | 0.98276 | -0.33039 | 24.7548
13 | 0.014412 | 0.0036134 | -0.014409 | -0.0036116 | 3.1839e-06 | 1.8169e-06 | 0.021945 | 0.021945 | 0.021945 | 0.97727 | -0.43773 | 0.97704 | -0.44237 | 6.0288
14 | 0.027672 | 0.0069465 | -0.027642 | -0.0069278 | 3.0179e-05 | 1.8729e-05 | 0.041801 | 0.041801 | 0.041801 | 0.98517 | -0.28489 | 0.984 | -0.30778 | 11.4838
15 | 0.043471 | 0.010914 | -0.043434 | -0.010891 | 3.6925e-05 | 2.3341e-05 | 0.065666 | 0.065666 | 0.065666 | 0.98517 | -0.28489 | 0.98426 | -0.30271 | 18.0402
16 | -0.12983 | -0.032979 | 0.13032 | 0.033292 | 0.00048958 | 0.00031288 | 0.19414 | 0.19414 | 0.19414 | 0.9959 | -0.078019 | 1 | 0 | 53.334
17 | 0.014591 | 0.0036607 | -0.01458 | -0.0036548 | 1.0464e-05 | 5.9336e-06 | 0.021802 | 0.021803 | 0.021803 | 0.9959 | -0.078019 | 0.99512 | -0.093071 | 5.9897
18 | -0.017857 | -0.0044754 | 0.017892 | 0.004496 | 3.4649e-05 | 2.0573e-05 | 0.027047 | 0.027046 | 0.027047 | 0.98244 | -0.33693 | 0.98452 | -0.29628 | 7.4304
19 | -0.021185 | -0.005319 | 0.021247 | 0.0053563 | 6.1486e-05 | 3.7311e-05 | 0.032023 | 0.032022 | 0.032023 | 0.98452 | -0.29628 | 0.98764 | -0.23562 | 8.7975
20 | 0.0032933 | 0.00082304 | -0.0032918 | -0.00082416 | 1.5418e-06 | -1.1227e-06 | 0.0049767 | 0.0049775 | 0.0049775 | 0.98452 | -0.29628 | 0.98401 | -0.30612 | 1.3674
21 | -0.11771 | -0.029857 | 0.11795 | 0.03001 | 0.00023954 | 0.00015227 | 0.17748 | 0.17748 | 0.17748 | 0.98764 | -0.23562 | 0.98983 | -0.19339 | 24.379
22 | 0.096467 | 0.024501 | -0.09632 | -0.024407 | 0.00014706 | 9.3884e-05 | 0.14546 | 0.14546 | 0.14546 | 0.98764 | -0.23562 | 0.98599 | -0.26735 | 39.9608
23 | 0.0032918 | 0.00082416 | -0.0032915 | -0.00082436 | 2.7578e-07 | -2.0053e-07 | 0.0049775 | 0.0049776 | 0.0049776 | 0.98401 | -0.30612 | 0.98392 | -0.30788 | 1.3675
24 | -0.24181 | -0.061414 | 0.24316 | 0.06228 | 0.0013552 | 0.00086594 | 0.3638 | 0.3638 | 0.3638 | 0.98983 | -0.19339 | 0.99589 | -0.077651 | 49.9721
25 | 0.1099 | 0.027905 | -0.1095 | -0.027652 | 0.00039693 | 0.00025354 | 0.16534 | 0.16534 | 0.16534 | 0.98983 | -0.19339 | 0.98593 | -0.26874 | 45.4219
26 | 0.013957 | 0.0034994 | -0.013953 | -0.0034969 | 4.4354e-06 | 2.4935e-06 | 0.020983 | 0.020983 | 0.020983 | 0.98983 | -0.19339 | 0.98949 | -0.20006 | 5.7645
27 | 0.082322 | 0.020899 | -0.082098 | -0.020756 | 0.00022428 | 0.00014305 | 0.12433 | 0.12433 | 0.12433 | 0.98599 | -0.26735 | 0.98306 | -0.32414 | 34.1572
28 | 0.001847 | 0.00046234 | -0.0018469 | -0.00046287 | 1.429e-07 | -5.2883e-07 | 0.0027931 | 0.0027933 | 0.0027933 | 0.98392 | -0.30788 | 0.98384 | -0.30951 | 0.76739
29 | -0.3915 | -0.10015 | 0.39298 | 0.10109 | 0.0014775 | 0.00094423 | 0.58568 | 0.58568 | 0.58568 | 0.99589 | -0.077651 | 1 | 0 | 53.6341
30 | 0.14834 | 0.037867 | -0.14725 | -0.037175 | 0.0010862 | 0.00069213 | 0.22189 | 0.22189 | 0.22189 | 0.99589 | -0.077651 | 0.98793 | -0.2304 | 30.4793
31 | 0.024932 | 0.0062562 | -0.024915 | -0.0062457 | 1.6942e-05 | 1.0436e-05 | 0.037631 | 0.037631 | 0.037631 | 0.98593 | -0.26874 | 0.9852 | -0.28301 | 10.3383
32 | 0.084567 | 0.021396 | -0.084318 | -0.021236 | 0.00024935 | 0.00015907 | 0.1277 | 0.1277 | 0.1277 | 0.98593 | -0.26874 | 0.98276 | -0.33039 | 35.0838
33 | 0.060552 | 0.015307 | -0.060541 | -0.0153 | 1.0659e-05 | 6.7779e-06 | 0.091249 | 0.091249 | 0.091249 | 0.98793 | -0.2304 | 0.98774 | -0.23407 | 25.0685
34 | 0.086703 | 0.021868 | -0.086376 | -0.021659 | 0.00032686 | 0.00020854 | 0.13064 | 0.13064 | 0.13064 | 0.98793 | -0.2304 | 0.98387 | -0.30948 | 35.8901
35 | 0.068274 | 0.017291 | -0.068118 | -0.017192 | 0.00015585 | 9.9254e-05 | 0.10341 | 0.10341 | 0.10341 | 0.98306 | -0.32414 | 0.98061 | -0.3718 | 28.4089
36 | -0.028381 | -0.0071176 | 0.028396 | 0.0071271 | 1.5265e-05 | 9.4913e-06 | 0.043027 | 0.043027 | 0.043027 | 0.98154 | -0.35473 | 0.98212 | -0.34345 | 11.8205
37 | 0.02062 | 0.0051727 | -0.020607 | -0.0051646 | 1.3294e-05 | 8.05e-06 | 0.031262 | 0.031262 | 0.031262 | 0.98154 | -0.35473 | 0.98085 | -0.36826 | 8.5886
38 | -0.057704 | -0.014472 | 0.057964 | 0.014638 | 0.00025983 | 0.00016514 | 0.087432 | 0.087431 | 0.087432 | 0.98212 | -0.34345 | 0.98695 | -0.24944 | 24.0197
39 | -0.059762 | -0.015088 | 0.059806 | 0.015116 | 4.4049e-05 | 2.8006e-05 | 0.090142 | 0.090142 | 0.090142 | 0.98695 | -0.24944 | 0.98774 | -0.23407 | 24.7643
40 | -0.064785 | -0.016301 | 0.064928 | 0.016393 | 0.00014303 | 9.1047e-05 | 0.098568 | 0.098568 | 0.098568 | 0.97825 | -0.41789 | 0.98061 | -0.3718 | 27.0791
41 | 0.047251 | 0.011907 | -0.047218 | -0.011886 | 3.2955e-05 | 2.0878e-05 | 0.071896 | 0.071896 | 0.071896 | 0.97825 | -0.41789 | 0.97751 | -0.43248 | 19.7518
42 | 0.047218 | 0.011886 | -0.047142 | -0.011838 | 7.5571e-05 | 4.7878e-05 | 0.071896 | 0.071897 | 0.071897 | 0.97751 | -0.43248 | 0.9758 | -0.46602 | 19.7518
43 | 0.030184 | 0.0075851 | -0.030158 | -0.0075684 | 2.6801e-05 | 1.6732e-05 | 0.046036 | 0.046036 | 0.046036 | 0.9758 | -0.46602 | 0.97485 | -0.48464 | 12.6473
44 | 0.016958 | 0.004253 | -0.016949 | -0.0042478 | 8.8285e-06 | 5.2107e-06 | 0.025861 | 0.025861 | 0.025861 | 0.9758 | -0.46602 | 0.97524 | -0.47695 | 7.1046
45 | 0.012656 | 0.0031806 | -0.012651 | -0.0031778 | 5.0957e-06 | 2.8076e-06 | 0.019321 | 0.019321 | 0.019321 | 0.97485 | -0.48464 | 0.97442 | -0.49307 | 5.3081
46 | 0.017502 | 0.0043878 | -0.017497 | -0.0043853 | 4.2755e-06 | 2.5372e-06 | 0.026715 | 0.026715 | 0.026715 | 0.97485 | -0.48464 | 0.97459 | -0.48977 | 7.3393
47 | 0.012651 | 0.0031778 | -0.01263 | -0.0031662 | 2.1033e-05 | 1.1593e-05 | 0.019321 | 0.019322 | 0.019322 | 0.97442 | -0.49307 | 0.97266 | -0.52797 | 5.3082
48 | 0.0040278 | 0.001009 | -0.0040272 | -0.0010091 | 6.2562e-07 | -1.4319e-07 | 0.0061665 | 0.0061667 | 0.0061667 | 0.9719 | -0.54289 | 0.97174 | -0.54615 | 1.6942
49 | -0.0051308 | -0.0012854 | 0.0051318 | 0.0012855 | 9.981e-07 | 1.0412e-07 | 0.0078552 | 0.007855 | 0.0078552 | 0.9719 | -0.54289 | 0.97211 | -0.53881 | 2.158
50 | 0.0022205 | 0.00055629 | -0.0022204 | -0.00055648 | 8.4611e-08 | -1.8761e-07 | 0.0034001 | 0.0034002 | 0.0034002 | 0.97174 | -0.54615 | 0.9717 | -0.54695 | 0.93412
51 | -0.0098819 | -0.002476 | 0.0098849 | 0.0024775 | 2.9895e-06 | 1.4812e-06 | 0.015126 | 0.015126 | 0.015126 | 0.97211 | -0.53881 | 0.97243 | -0.53246 | 4.1555
52 | -0.012627 | -0.0031647 | 0.01263 | 0.0031662 | 2.6992e-06 | 1.4883e-06 | 0.019322 | 0.019322 | 0.019322 | 0.97243 | -0.53246 | 0.97266 | -0.52797 | 5.3083
53 | 0.012517 | 0.0031386 | -0.012512 | -0.0031358 | 5.065e-06 | 2.7606e-06 | 0.018906 | 0.018906 | 0.018906 | 0.9852 | -0.28301 | 0.98476 | -0.2915 | 5.194
54 | 0.024829 | 0.0062312 | -0.02481 | -0.0062195 | 1.8993e-05 | 1.1702e-05 | 0.037598 | 0.037598 | 0.037598 | 0.98276 | -0.33039 | 0.98194 | -0.34644 | 10.3291
55 | -0.012426 | -0.0031141 | 0.012431 | 0.0031169 | 5.0931e-06 | 2.7757e-06 | 0.018838 | 0.018838 | 0.018838 | 0.9815 | -0.35504 | 0.98194 | -0.34644 | 5.1753
56 | 0.014409 | 0.0036116 | -0.014408 | -0.0036109 | 1.1576e-06 | 6.6058e-07 | 0.021945 | 0.021945 | 0.021945 | 0.97704 | -0.44237 | 0.97695 | -0.44406 | 6.0288
57 | 0.024174 | 0.0060703 | -0.02415 | -0.0060552 | 2.4541e-05 | 1.5086e-05 | 0.036566 | 0.036566 | 0.036566 | 0.98387 | -0.30948 | 0.98278 | -0.33078 | 10.0456
58 | 0.013212 | 0.0033138 | -0.013203 | -0.0033092 | 8.3307e-06 | 4.6287e-06 | 0.020005 | 0.020005 | 0.020005 | 0.98278 | -0.33078 | 0.9821 | -0.34401 | 5.4958
59 | 0.013203 | 0.0033092 | -0.013201 | -0.0033079 | 2.3122e-06 | 1.2849e-06 | 0.020005 | 0.020005 | 0.020005 | 0.9821 | -0.34401 | 0.98191 | -0.34769 | 5.4958
60 | 0.013201 | 0.0033079 | -0.013196 | -0.0033054 | 4.489e-06 | 2.4948e-06 | 0.020005 | 0.020005 | 0.020005 | 0.98191 | -0.34769 | 0.98155 | -0.35483 | 5.4959
61 | 0.0022469 | 0.0005612 | -0.0022467 | -0.00056165 | 2.0048e-07 | -4.542e-07 | 0.0034057 | 0.0034059 | 0.0034059 | 0.98155 | -0.35483 | 0.98145 | -0.35671 | 0.93568
62 | -0.014579 | -0.0036538 | 0.01458 | 0.0036548 | 1.7348e-06 | 9.8384e-07 | 0.021803 | 0.021803 | 0.021803 | 0.99499 | -0.095569 | 0.99512 | -0.093071 | 5.9898
63 | 0.0056796 | 0.0014234 | -0.0056794 | -0.0014234 | 2.2766e-07 | 4.1166e-08 | 0.0085888 | 0.0085888 | 0.0085888 | 0.984 | -0.30778 | 0.98395 | -0.30862 | 2.3596
64 | 0.029013 | 0.0072765 | -0.029003 | -0.0072703 | 9.9202e-06 | 6.1742e-06 | 0.043864 | 0.043864 | 0.043864 | 0.98426 | -0.30271 | 0.98389 | -0.30989 | 12.0506
65 | 0.0022467 | 0.00056165 | -0.0022462 | -0.00056294 | 5.72e-07 | -1.2949e-06 | 0.0034059 | 0.0034065 | 0.0034065 | 0.98145 | -0.35671 | 0.98118 | -0.36206 | 0.93584
66 | 0.017235 | 0.0043209 | -0.01723 | -0.0043183 | 4.3671e-06 | 2.5773e-06 | 0.026066 | 0.026066 | 0.026066 | 0.98389 | -0.30989 | 0.98362 | -0.31521 | 7.161
67 | 0.011768 | 0.0029494 | -0.011768 | -0.0029491 | 5.7557e-07 | 3.0683e-07 | 0.017798 | 0.017798 | 0.017798 | 0.98389 | -0.30989 | 0.98384 | -0.31092 | 4.8896
68 | 0.0090482 | 0.0022675 | -0.0090478 | -0.0022673 | 3.8796e-07 | 1.7815e-07 | 0.013685 | 0.013685 | 0.013685 | 0.98384 | -0.31092 | 0.98379 | -0.31182 | 3.7596
69 | 0.0036649 | 0.00091826 | -0.0036645 | -0.00091842 | 3.469e-07 | -1.6021e-07 | 0.0055432 | 0.0055433 | 0.0055433 | 0.98379 | -0.31182 | 0.98369 | -0.3138 | 1.5229

## res_trafo
| p_hv_mw | q_hv_mvar | p_lv_mw | q_lv_mvar | pl_mw | ql_mvar | i_hv_ka | i_lv_ka | vm_hv_pu | va_hv_degree | vm_lv_pu | va_lv_degree | loading_percent
0 | -1.2729e-15 | -1.3162e-15 | 0.00165 | 1.2699e-07 | 0.00165 | 1.2699e-07 | 5.2857e-17 | 0.0023815 | 0.99998 | 149.9956 | 1 | 0 | 0.2619

## res_ext_grid
| p_mw | q_mvar
0 | 0.5667 | 0.14485

## res_load
| p_mw | q_mvar
0 | 0.010172 | 0.0025493
1 | 0.013088 | 0.0032803
2 | 0.019778 | 0.0049568
3 | 0.010172 | 0.0025493
4 | 0.015608 | 0.0039118
5 | 0.019048 | 0.0047739
6 | 0.017857 | 0.0044754
7 | 0.013998 | 0.0035083
8 | 0.0014445 | 0.00036202
9 | 0.013953 | 0.0034969
10 | 0.041751 | 0.010464
11 | 0.013824 | 0.0034645
12 | 0.0018469 | 0.00046287
13 | 0.0077602 | 0.0019449
14 | 0.029308 | 0.0073453
15 | 0.020607 | 0.0051646
16 | 0.001798 | 0.00045063
17 | 0.00073513 | 0.00018424
18 | 0.017534 | 0.0043945
19 | 0.00319 | 0.00079949
20 | 0.016949 | 0.0042478
21 | 0.017497 | 0.0043853
22 | 0.001103 | 0.00027643
23 | 0.0018067 | 0.0004528
24 | 0.0047502 | 0.0011905
25 | 0.0022204 | 0.00055648
26 | 0.0027422 | 0.00068725
27 | 0.012398 | 0.0031072
28 | 0.012512 | 0.0031358
29 | 0.012426 | 0.0031141
30 | 0.01238 | 0.0031026
31 | 0.014408 | 0.0036109
32 | 0.062201 | 0.015589
33 | 0.010938 | 0.0027414
34 | 0.01095 | 0.0027442
35 | 0.014579 | 0.0036538
36 | 0.021963 | 0.0055044
37 | 0.014421 | 0.0036143
38 | 0.0056794 | 0.0014234
39 | 0.0027195 | 0.00068158
40 | 0.0053829 | 0.0013491
41 | 0.0036645 | 0.00091842
42 | 0.01723 | 0.0043183
43 | 0.0022462 | 0.00056294

## dtypes
| element | column | dtype
0 | bus | name | object
1 | bus | vn_kv | float64
2 | bus | type | object
3 | bus | zone | object
4 | bus | in_service | bool
5 | load | name | object
6 | load | bus | uint32
7 | load | p_mw | float64
8 | load | q_mvar | float64
9 | load | const_z_percent | float64
10 | load | const_i_percent | float64
11 | load | sn_mva | float64
12 | load | scaling | float64
13 | load | in_service | bool
14 | load | type | object
15 | ext_grid | name | object
16 | ext_grid | bus | uint32
17 | ext_grid | vm_pu | float64
18 | ext_grid | va_degree | float64
19 | ext_grid | slack_weight | float64
20 | ext_grid | in_service | bool
21 | line | name | object
22 | line | std_type | object
23 | line | from_bus | uint32
24 | line | to_bus | uint32
25 | line | length_km | float64
26 | line | r_ohm_per_km | float64
27 | line | x_ohm_per_km | float64
28 | line | c_nf_per_km | float64
29 | line | g_us_per_km | float64
30 | line | max_i_ka | float64
31 | line | df | float64
32 | line | parallel | uint32
33 | line | type | object
34 | line | in_service | bool
35 | trafo | name | object
36 | trafo | std_type | object
37 | trafo | hv_bus | uint32
38 | trafo | lv_bus | uint32
39 | trafo | sn_mva | float64
40 | trafo | vn_hv_kv | float64
41 | trafo | vn_lv_kv | float64
42 | trafo | vk_percent | float64
43 | trafo | vkr_percent | float64
44 | trafo | pfe_kw | float64
45 | trafo | i0_percent | float64
46 | trafo | shift_degree | float64
47 | trafo | tap_side | object
48 | trafo | tap_neutral | int32
49 | trafo | tap_min | int32
50 | trafo | tap_max | int32
51 | trafo | tap_step_percent | float64
52 | trafo | tap_step_degree | float64
53 | trafo | tap_pos | int32
54 | trafo | tap_phase_shifter | bool
55 | trafo | parallel | uint32
56 | trafo | df | float64
57 | trafo | in_service | bool
58 | line_geodata | coords | object
59 | bus_geodata | x | float64
60 | bus_geodata | y | float64
61 | bus_geodata | coords | object
62 | res_bus | vm_pu | float64
63 | res_bus | va_degree | float64
64 | res_bus | p_mw | float64
65 | res_bus | q_mvar | float64
66 | res_line | p_from_mw | float64
67 | res_line | q_from_mvar | float64
68 | res_line | p_to_mw | float64
69 | res_line | q_to_mvar | float64
70 | res_line | pl_mw | float64
71 | res_line | ql_mvar | float64
72 | res_line | i_from_ka | float64
73 | res_line | i_to_ka | float64
74 | res_line | i_ka | float64
75 | res_line | vm_from_pu | float64
76 | res_line | va_from_degree | float64
77 | res_line | vm_to_pu | float64
78 | res_line | va_to_degree | float64
79 | res_line | loading_percent | float64
80 | res_trafo | p_hv_mw | float64
81 | res_trafo | q_hv_mvar | float64
82 | res_trafo | p_lv_mw | float64
83 | res_trafo | q_lv_mvar | float64
84 | res_trafo | pl_mw | float64
85 | res_trafo | ql_mvar | float64
86 | res_trafo | i_hv_ka | float64
87 | res_trafo | i_lv_ka | float64
88 | res_trafo | vm_hv_pu | float64
89 | res_trafo | va_hv_degree | float64
90 | res_trafo | vm_lv_pu | float64
91 | res_trafo | va_lv_degree | float64
92 | res_trafo | loading_percent | float64
93 | res_ext_grid | p_mw | float64
94 | res_ext_grid | q_mvar | float64
95 | res_load | p_mw | float64
96 | res_load | q_mvar | float64

## parameters
| version | format_version | converged | OPF_converged | name | f_hz | sn_mva
0 | 2.14.6 | 2.14.0 | TRUE | FALSE |  | 50 | 1