## bus
| name | vn_kv | type | zone | in_service
0 | bus_LV_1099-2_0_5_node_0 | 0.4 | n |  | TRUE
1 | bus_LV_1099-2_0_5_node_2 | 0.4 | n |  | TRUE
2 | bus_LV_1099-2_0_5_node_3 | 0.4 | n |  | TRUE
3 | bus_LV_1099-2_0_5_node_4 | 0.4 | n |  | TRUE
4 | bus_LV_1099-2_0_5_node_68 | 0.4 | n |  | TRUE
5 | bus_LV_1099-2_0_5_node_15 | 0.4 | n |  | TRUE
6 | bus_LV_1099-2_0_5_node_22 | 0.4 | n |  | TRUE
7 | bus_LV_1099-2_0_5_node_23 | 0.4 | n |  | TRUE
8 | bus_LV_1099-2_0_5_node_24 | 0.4 | n |  | TRUE
9 | bus_LV_1099-2_0_5_node_21 | 0.4 | n |  | TRUE
10 | bus_LV_1099-2_0_5_node_29 | 0.4 | n |  | TRUE
11 | bus_LV_1099-2_0_5_node_12 | 0.4 | n |  | TRUE
12 | bus_LV_1099-2_0_5_node_5 | 0.4 | n |  | TRUE
13 | bus_LV_1099-2_0_5_node_6 | 0.4 | n |  | TRUE
14 | bus_LV_1099-2_0_5_node_7 | 0.4 | n |  | TRUE
15 | bus_LV_1099-2_0_5_node_8 | 0.4 | n |  | TRUE
16 | bus_LV_1099-2_0_5_node_9 | 0.4 | n |  | TRUE
17 | bus_LV_1099-2_0_5_node_48 | 0.4 | n |  | TRUE
18 | bus_LV_1099-2_0_5_node_13 | 0.4 | n |  | TRUE
19 | bus_LV_1099-2_0_5_node_50 | 0.4 | n |  | TRUE
20 | bus_LV_1099-2_0_5_node_47 | 0.4 | n |  | TRUE
21 | bus_LV_1099-2_0_5_node_11 | 0.4 | n |  | TRUE
22 | bus_LV_1099-2_0_5_node_10 | 0.4 | n |  | TRUE
23 | bus_LV_1099-2_0_5_node_14 | 0.4 | n |  | TRUE
24 | bus_LV_1099-2_0_5_node_42 | 0.4 | n |  | TRUE
25 | bus_LV_1099-2_0_5_node_41 | 0.4 | n |  | TRUE
26 | bus_LV_1099-2_0_5_node_43 | 0.4 | n |  | TRUE
27 | bus_LV_1099-2_0_5_node_17 | 0.4 | n |  | TRUE
28 | bus_LV_1099-2_0_5_node_18 | 0.4 | n |  | TRUE
29 | bus_LV_1099-2_0_5_node_19 | 0.4 | n |  | TRUE
30 | bus_LV_1099-2_0_5_node_32 | 0.4 | n |  | TRUE
31 | bus_LV_1099-2_0_5_node_31 | 0.4 | n |  | TRUE
32 | bus_LV_1099-2_0_5_node_30 | 0.4 | n |  | TRUE
33 | bus_LV_1099-2_0_5_node_25 | 0.4 | n |  | TRUE
34 | bus_LV_1099-2_0_5_node_26 | 0.4 | n |  | TRUE
35 | bus_LV_1099-2_0_5_node_27 | 0.4 | n |  | TRUE
36 | bus_LV_1099-2_0_5_node_28 | 0.4 | n |  | TRUE
37 | bus_LV_1099-2_0_5_node_39 | 0.4 | n |  | TRUE
38 | bus_LV_1099-2_0_5_node_36 | 0.4 | n |  | TRUE
39 | bus_LV_1099-2_0_5_node_33 | 0.4 | n |  | TRUE
40 | bus_LV_1099-2_0_5_node_34 | 0.4 | n |  | TRUE
41 | bus_LV_1099-2_0_5_node_35 | 0.4 | n |  | TRUE
42 | bus_LV_1099-2_0_5_node_37 | 0.4 | n |  | TRUE
43 | bus_LV_1099-2_0_5_node_38 | 0.4 | n |  | TRUE
44 | bus_LV_1099-2_0_5_node_40 | 0.4 | n |  | TRUE
45 | bus_LV_1099-2_0_5_node_64 | 0.4 | n |  | TRUE
46 | bus_LV_1099-2_0_5_node_66 | 0.4 | n |  | TRUE
47 | bus_LV_1099-2_0_5_node_62 | 0.4 | n |  | TRUE
48 | bus_LV_1099-2_0_5_node_63 | 0.4 | n |  | TRUE
49 | bus_LV_1099-2_0_5_node_44 | 0.4 | n |  | TRUE
50 | bus_LV_1099-2_0_5_node_45 | 0.4 | n |  | TRUE
51 | bus_LV_1099-2_0_5_node_46 | 0.4 | n |  | TRUE
52 | bus_LV_1099-2_0_5_node_49 | 0.4 | n |  | TRUE
53 | bus_LV_1099-2_0_5_node_51 | 0.4 | n |  | TRUE
54 | bus_LV_1099-2_0_5_node_52 | 0.4 | n |  | TRUE
55 | bus_LV_1099-2_0_5_node_53 | 0.4 | n |  | TRUE
56 | bus_LV_1099-2_0_5_node_54 | 0.4 | n |  | TRUE
57 | bus_LV_1099-2_0_5_node_55 | 0.4 | n |  | TRUE
58 | bus_LV_1099-2_0_5_node_56 | 0.4 | n |  | TRUE
59 | bus_LV_1099-2_0_5_node_60 | 0.4 | n |  | TRUE
60 | bus_LV_1099-2_0_5_node_58 | 0.4 | n |  | TRUE
61 | bus_LV_1099-2_0_5_node_65 | 0.4 | n |  | TRUE
62 | bus_LV_1099-2_0_5_node_57 | 0.4 | n |  | TRUE
63 | bus_LV_1099-2_0_5_node_59 | 0.4 | n |  | TRUE
64 | bus_MV_471_0_node_163 | 20 | n |  | TRUE

## load
| name | bus | p_mw | q_mvar | const_z_percent | const_i_percent | sn_mva | scaling | in_service | type
0 | LV_1099-2_0_5_load_0 | 0 | 0.0096786 | 0.0024257 | 0 | 0 |  | 1 | TRUE | wye
1 | LV_1099-2_0_5_load_4 | 3 | 0.012878 | 0.0032276 | 0 | 0 |  | 1 | TRUE | wye
2 | LV_1099-2_0_5_load_68 | 4 | 0.019092 | 0.0047848 | 0 | 0 |  | 1 | TRUE | wye
3 | LV_1099-2_0_5_load_23 | 7 | 0.020611 | 0.0051656 | 0 | 0 |  | 1 | TRUE | wye
4 | LV_1099-2_0_5_load_21 | 9 | 0.0056933 | 0.0014269 | 0 | 0 |  | 1 | TRUE | wye
5 | LV_1099-2_0_5_load_29 | 10 | 0.0014791 | 0.00037071 | 0 | 0 |  | 1 | TRUE | wye
6 | LV_1099-2_0_5_load_5 | 12 | 0.021004 | 0.0052641 | 0 | 0 |  | 1 | TRUE | wye
7 | LV_1099-2_0_5_load_6 | 13 | 0.0019697 | 0.00049365 | 0 | 0 |  | 1 | TRUE | wye
8 | LV_1099-2_0_5_load_7 | 14 | 0.0089895 | 0.002253 | 0 | 0 |  | 1 | TRUE | wye
9 | LV_1099-2_0_5_load_8 | 15 | 0.0065639 | 0.0016451 | 0 | 0 |  | 1 | TRUE | wye
10 | LV_1099-2_0_5_load_9 | 16 | 0.010961 | 0.0027471 | 0 | 0 |  | 1 | TRUE | wye
11 | LV_1099-2_0_5_load_13 | 18 | 0.011051 | 0.0027696 | 0 | 0 |  | 1 | TRUE | wye
12 | LV_1099-2_0_5_load_47 | 20 | 0.0057468 | 0.0014403 | 0 | 0 |  | 1 | TRUE | wye
13 | LV_1099-2_0_5_load_11 | 21 | 0.011039 | 0.0027667 | 0 | 0 |  | 1 | TRUE | wye
14 | LV_1099-2_0_5_load_10 | 22 | 0.0085687 | 0.0021475 | 0 | 0 |  | 1 | TRUE | wye
15 | LV_1099-2_0_5_load_42 | 24 | 0.0018557 | 0.00046509 | 0 | 0 |  | 1 | TRUE | wye
16 | LV_1099-2_0_5_load_41 | 25 | 0.0035651 | 0.00089349 | 0 | 0 |  | 1 | TRUE | wye
17 | LV_1099-2_0_5_load_43 | 26 | 0.0038805 | 0.00097254 | 0 | 0 |  | 1 | TRUE | wye
18 | LV_1099-2_0_5_load_17 | 27 | 0.0089321 | 0.0022386 | 0 | 0 |  | 1 | TRUE | wye
19 | LV_1099-2_0_5_load_18 | 28 | 0.02356 | 0.0059046 | 0 | 0 |  | 1 | TRUE | wye
20 | LV_1099-2_0_5_load_32 | 30 | 0.0064202 | 0.0016091 | 0 | 0 |  | 1 | TRUE | wye
21 | LV_1099-2_0_5_load_30 | 32 | 0.0075572 | 0.001894 | 0 | 0 |  | 1 | TRUE | wye
22 | LV_1099-2_0_5_load_25 | 33 | 0.010462 | 0.002622 | 0 | 0 |  | 1 | TRUE | wye
23 | LV_1099-2_0_5_load_27 | 35 | 0.0086393 | 0.0021652 | 0 | 0 |  | 1 | TRUE | wye
24 | LV_1099-2_0_5_load_28 | 36 | 0.0041647 | 0.0010438 | 0 | 0 |  | 1 | TRUE | wye
25 | LV_1099-2_0_5_load_33 | 39 | 0.010177 | 0.0025506 | 0 | 0 |  | 1 | TRUE | wye
26 | LV_1099-2_0_5_load_34 | 40 | 0.0098645 | 0.0024723 | 0 | 0 |  | 1 | TRUE | wye
27 | LV_1099-2_0_5_load_38 | 43 | 0.0082457 | 0.0020666 | 0 | 0 |  | 1 | TRUE | wye
28 | LV_1099-2_0_5_load_64 | 45 | 0.015181 | 0.0038046 | 0 | 0 |  | 1 | TRUE | wye
29 | LV_1099-2_0_5_load_66 | 46 | 0.0085714 | 0.0021482 | 0 | 0 |  | 1 | TRUE | wye
30 | LV_1099-2_0_5_load_62 | 47 | 0.017901 | 0.0044863 | 0 | 0 |  | 1 | TRUE | wye
31 | LV_1099-2_0_5_load_44 | 49 | 0.003146 | 0.00078847 | 0 | 0 |  | 1 | TRUE | wye
32 | LV_1099-2_0_5_load_45 | 50 | 0.0038648 | 0.00096862 | 0 | 0 |  | 1 | TRUE | wye
33 | LV_1099-2_0_5_load_46 | 51 | 0.0032699 | 0.0008195 | 0 | 0 |  | 1 | TRUE | wye
34 | LV_1099-2_0_5_load_49 | 52 | 0.061722 | 0.015469 | 0 | 0 |  | 1 | TRUE | wye
35 | LV_1099-2_0_5_load_51 | 53 | 0.010601 | 0.0026569 | 0 | 0 |  | 1 | TRUE | wye
36 | LV_1099-2_0_5_load_52 | 54 | 0.011787 | 0.0029541 | 0 | 0 |  | 1 | TRUE | wye
37 | LV_1099-2_0_5_load_54 | 56 | 0.0006649 | 0.00016664 | 0 | 0 |  | 1 | TRUE | wye
38 | LV_1099-2_0_5_load_55 | 57 | 0.014491 | 0.0036319 | 0 | 0 |  | 1 | TRUE | wye
39 | LV_1099-2_0_5_load_56 | 58 | 0.0019693 | 0.00049355 | 0 | 0 |  | 1 | TRUE | wye
40 | LV_1099-2_0_5_load_58 | 60 | 0.012372 | 0.0031006 | 0 | 0 |  | 1 | TRUE | wye
41 | LV_1099-2_0_5_load_65 | 61 | 0.01501 | 0.0037619 | 0 | 0 |  | 1 | TRUE | wye
42 | LV_1099-2_0_5_load_57 | 62 | 0.0013622 | 0.00034139 | 0 | 0 |  | 1 | TRUE | wye
43 | LV_1099-2_0_5_load_59 | 63 | 0.0053476 | 0.0013402 | 0 | 0 |  | 1 | TRUE | wye

## ext_grid
| name | bus | vm_pu | va_degree | slack_weight | in_service
0 |  | 44 | 1 | 0 | 1 | TRUE

## line
| name | std_type | from_bus | to_bus | length_km | r_ohm_per_km | x_ohm_per_km | c_nf_per_km | g_us_per_km | max_i_ka | df | parallel | type | in_service
0 | LV_1099-2_0_5_line_0 |  | 0 | 1 | 0.0085316 | 0.125 | 0.08 | 261 | 0 | 0.364 | 1 | 1 | cs | TRUE
1 | LV_1099-2_0_5_line_1 |  | 1 | 2 | 0.024024 | 0.125 | 0.08 | 261 | 0 | 0.364 | 1 | 1 | cs | TRUE
2 | LV_1099-2_0_5_line_2 |  | 1 | 3 | 0.010978 | 0.125 | 0.08 | 261 | 0 | 0.364 | 1 | 1 | cs | TRUE
3 | LV_1099-2_0_5_line_3 |  | 2 | 4 | 0.006351 | 0.125 | 0.08 | 261 | 0 | 0.364 | 1 | 1 | cs | TRUE
4 | LV_1099-2_0_5_line_4 |  | 3 | 5 | 0.022586 | 0.125 | 0.08 | 261 | 0 | 0.364 | 1 | 1 | cs | TRUE
5 | LV_1099-2_0_5_line_5 |  | 5 | 9 | 0.014725 | 0.125 | 0.08 | 261 | 0 | 0.364 | 1 | 4 | cs | TRUE
6 | LV_1099-2_0_5_line_6 |  | 5 | 11 | 0.03667 | 0.125 | 0.08 | 261 | 0 | 0.364 | 1 | 4 | cs | TRUE
7 | LV_1099-2_0_5_line_7 |  | 6 | 7 | 0.006614 | 0.125 | 0.08 | 261 | 0 | 0.364 | 1 | 1 | cs | TRUE
8 | LV_1099-2_0_5_line_8 |  | 6 | 8 | 0.049908 | 0.125 | 0.08 | 261 | 0 | 0.364 | 1 | 4 | cs | TRUE
9 | LV_1099-2_0_5_line_9 |  | 6 | 9 | 0.005181 | 0.125 | 0.08 | 261 | 0 | 0.364 | 1 | 4 | cs | TRUE
10 | LV_1099-2_0_5_line_10 |  | 8 | 10 | 0.031141 | 0.125 | 0.08 | 261 | 0 | 0.364 | 1 | 4 | cs | TRUE
11 | LV_1099-2_0_5_line_11 |  | 10 | 32 | 0.0090586 | 0.125 | 0.08 | 261 | 0 | 0.364 | 1 | 4 | cs | TRUE
12 | LV_1099-2_0_5_line_12 |  | 11 | 23 | 0.025106 | 0.125 | 0.08 | 261 | 0 | 0.364 | 1 | 1 | cs | TRUE
13 | LV_1099-2_0_5_line_13 |  | 11 | 22 | 0.021062 | 0.125 | 0.08 | 261 | 0 | 0.364 | 1 | 4 | cs | TRUE
14 | LV_1099-2_0_5_line_14 |  | 12 | 13 | 0.019718 | 0.125 | 0.08 | 261 | 0 | 0.364 | 1 | 4 | cs | TRUE
15 | LV_1099-2_0_5_line_15 |  | 12 | 14 | 0.010197 | 0.125 | 0.08 | 261 | 0 | 0.364 | 1 | 4 | cs | TRUE
16 | LV_1099-2_0_5_line_16 |  | 13 | 15 | 0.055548 | 0.125 | 0.08 | 261 | 0 | 0.364 | 1 | 4 | cs | TRUE
17 | LV_1099-2_0_5_line_17 |  | 14 | 16 | 0.028096 | 0.125 | 0.08 | 261 | 0 | 0.364 | 1 | 4 | cs | TRUE
18 | LV_1099-2_0_5_line_18 |  | 15 | 17 | 0.019058 | 0.125 | 0.08 | 261 | 0 | 0.364 | 1 | 4 | cs | TRUE
19 | LV_1099-2_0_5_line_19 |  | 16 | 18 | 0.016863 | 0.125 | 0.08 | 261 | 0 | 0.364 | 1 | 4 | cs | TRUE
20 | LV_1099-2_0_5_line_20 |  | 17 | 19 | 0.039587 | 0.125 | 0.08 | 261 | 0 | 0.364 | 1 | 3 | cs | TRUE
21 | LV_1099-2_0_5_line_21 |  | 17 | 20 | 0.039131 | 0.125 | 0.08 | 261 | 0 | 0.364 | 1 | 1 | cs | TRUE
22 | LV_1099-2_0_5_line_22 |  | 18 | 21 | 0.020862 | 0.125 | 0.08 | 261 | 0 | 0.364 | 1 | 4 | cs | TRUE
23 | LV_1099-2_0_5_line_23 |  | 19 | 52 | 0.052632 | 0.125 | 0.08 | 261 | 0 | 0.364 | 1 | 1 | cs | TRUE
24 | LV_1099-2_0_5_line_24 |  | 20 | 51 | 0.026983 | 0.125 | 0.08 | 261 | 0 | 0.364 | 1 | 1 | cs | TRUE
25 | LV_1099-2_0_5_line_25 |  | 21 | 22 | 0.034841 | 0.125 | 0.08 | 261 | 0 | 0.364 | 1 | 4 | cs | TRUE
26 | LV_1099-2_0_5_line_26 |  | 23 | 24 | 0.015421 | 0.125 | 0.08 | 261 | 0 | 0.364 | 1 | 1 | cs | TRUE
27 | LV_1099-2_0_5_line_27 |  | 23 | 25 | 0.016696 | 0.125 | 0.08 | 261 | 0 | 0.364 | 1 | 1 | cs | TRUE
28 | LV_1099-2_0_5_line_28 |  | 24 | 26 | 0.011886 | 0.125 | 0.08 | 261 | 0 | 0.364 | 1 | 1 | cs | TRUE
29 | LV_1099-2_0_5_line_29 |  | 26 | 49 | 0.0070014 | 0.125 | 0.08 | 261 | 0 | 0.364 | 1 | 1 | cs | TRUE
30 | LV_1099-2_0_5_line_30 |  | 27 | 28 | 0.024076 | 0.125 | 0.08 | 261 | 0 | 0.364 | 1 | 1 | cs | TRUE
31 | LV_1099-2_0_5_line_31 |  | 28 | 29 | 0.040504 | 0.125 | 0.08 | 261 | 0 | 0.364 | 1 | 1 | cs | TRUE
32 | LV_1099-2_0_5_line_32 |  | 29 | 30 | 0.077765 | 0.125 | 0.08 | 261 | 0 | 0.364 | 1 | 1 | cs | TRUE
33 | LV_1099-2_0_5_line_33 |  | 30 | 31 | 0.020942 | 0.125 | 0.08 | 261 | 0 | 0.364 | 1 | 1 | cs | TRUE
34 | LV_1099-2_0_5_line_34 |  | 31 | 32 | 0.02706 | 0.125 | 0.08 | 261 | 0 | 0.364 | 1 | 4 | cs | TRUE
35 | LV_1099-2_0_5_line_35 |  | 31 | 36 | 0.026077 | 0.125 | 0.08 | 261 | 0 | 0.364 | 1 | 4 | cs | TRUE
36 | LV_1099-2_0_5_line_36 |  | 33 | 34 | 0.02393 | 0.125 | 0.08 | 261 | 0 | 0.364 | 1 | 1 | cs | TRUE
37 | LV_1099-2_0_5_line_37 |  | 34 | 35 | 0.0060891 | 0.125 | 0.08 | 261 | 0 | 0.364 | 1 | 4 | cs | TRUE
38 | LV_1099-2_0_5_line_38 |  | 34 | 36 | 0.026569 | 0.125 | 0.08 | 261 | 0 | 0.364 | 1 | 4 | cs | TRUE
39 | LV_1099-2_0_5_line_39 |  | 35 | 37 | 0.027894 | 0.125 | 0.08 | 261 | 0 | 0.364 | 1 | 4 | cs | TRUE
40 | LV_1099-2_0_5_line_40 |  | 37 | 38 | 0.021663 | 0.125 | 0.08 | 261 | 0 | 0.364 | 1 | 4 | cs | TRUE
41 | LV_1099-2_0_5_line_41 |  | 38 | 44 | 0.010892 | 0.125 | 0.08 | 261 | 0 | 0.364 | 1 | 4 | cs | TRUE
42 | LV_1099-2_0_5_line_42 |  | 38 | 40 | 0.040812 | 0.125 | 0.08 | 261 | 0 | 0.364 | 1 | 1 | cs | TRUE
43 | LV_1099-2_0_5_line_43 |  | 39 | 40 | 0.021854 | 0.125 | 0.08 | 261 | 0 | 0.364 | 1 | 1 | cs | TRUE
44 | LV_1099-2_0_5_line_44 |  | 39 | 41 | 0.011035 | 0.125 | 0.08 | 261 | 0 | 0.364 | 1 | 1 | cs | TRUE
45 | LV_1099-2_0_5_line_45 |  | 41 | 42 | 0.008721 | 0.125 | 0.08 | 261 | 0 | 0.364 | 1 | 1 | cs | TRUE
46 | LV_1099-2_0_5_line_46 |  | 41 | 43 | 0.0085966 | 0.125 | 0.08 | 261 | 0 | 0.364 | 1 | 1 | cs | TRUE
47 | LV_1099-2_0_5_line_47 |  | 42 | 45 | 0.029647 | 0.125 | 0.08 | 261 | 0 | 0.364 | 1 | 1 | cs | TRUE
48 | LV_1099-2_0_5_line_48 |  | 43 | 46 | 0.024504 | 0.125 | 0.08 | 261 | 0 | 0.364 | 1 | 1 | cs | TRUE
49 | LV_1099-2_0_5_line_49 |  | 44 | 47 | 0.038721 | 0.125 | 0.08 | 261 | 0 | 0.364 | 1 | 1 | cs | TRUE
50 | LV_1099-2_0_5_line_50 |  | 45 | 48 | 0.028487 | 0.125 | 0.08 | 261 | 0 | 0.364 | 1 | 1 | cs | TRUE
51 | LV_1099-2_0_5_line_51 |  | 48 | 61 | 0.029321 | 0.125 | 0.08 | 261 | 0 | 0.364 | 1 | 1 | cs | TRUE
52 | LV_1099-2_0_5_line_52 |  | 48 | 57 | 0.0066321 | 0.125 | 0.08 | 261 | 0 | 0.364 | 1 | 1 | cs | TRUE
53 | LV_1099-2_0_5_line_53 |  | 49 | 50 | 0.010058 | 0.125 | 0.08 | 261 | 0 | 0.364 | 1 | 1 | cs | TRUE
54 | LV_1099-2_0_5_line_54 |  | 53 | 54 | 0.013363 | 0.125 | 0.08 | 261 | 0 | 0.364 | 1 | 1 | cs | TRUE
55 | LV_1099-2_0_5_line_55 |  | 53 | 55 | 0.014578 | 0.125 | 0.08 | 261 | 0 | 0.364 | 1 | 1 | cs | TRUE
56 | LV_1099-2_0_5_line_56 |  | 54 | 56 | 0.011728 | 0.125 | 0.08 | 261 | 0 | 0.364 | 1 | 1 | cs | TRUE
57 | LV_1099-2_0_5_line_57 |  | 55 | 57 | 0.020787 | 0.125 | 0.08 | 261 | 0 | 0.364 | 1 | 1 | cs | TRUE
58 | LV_1099-2_0_5_line_58 |  | 55 | 58 | 0.039175 | 0.125 | 0.08 | 261 | 0 | 0.364 | 1 | 1 | cs | TRUE
59 | LV_1099-2_0_5_line_59 |  | 56 | 59 | 0.01896 | 0.125 | 0.08 | 261 | 0 | 0.364 | 1 | 1 | cs | TRUE
60 | LV_1099-2_0_5_line_60 |  | 59 | 60 | 0.030825 | 0.125 | 0.08 | 261 | 0 | 0.364 | 1 | 1 | cs | TRUE
61 | LV_1099-2_0_5_line_61 |  | 60 | 62 | 0.0094914 | 0.125 | 0.08 | 261 | 0 | 0.364 | 1 | 1 | cs | TRUE
62 | LV_1099-2_0_5_line_62 |  | 62 | 63 | 0.013368 | 0.125 | 0.08 | 261 | 0 | 0.364 | 1 | 1 | cs | TRUE

## trafo
| name | std_type | hv_bus | lv_bus | sn_mva | vn_hv_kv | vn_lv_kv | vk_percent | vkr_percent | pfe_kw | i0_percent | shift_degree | tap_side | tap_neutral | tap_min | tap_max | tap_step_percent | tap_step_degree | tap_pos | tap_phase_shifter | parallel | df | in_service
0 | LV_1099-2_0_5_trafo_40 | 0.63 MVA 20/0.4 kV | 64 | 44 | 0.63 | 20 | 0.4 | 6 | 1.206 | 1.65 | 0.2619 | 150 | hv | 0 | -2 | 2 | 2.5 | 0 | 0 | FALSE | 1 | 1 | TRUE

## line_geodata
| x0 | y0 | x1 | y1 | x2 | y2 | x3 | y3 | x4 | y4 | x5 | y5 | x6 | y6 | x7 | y7 | x8 | y8
0 | 2652282.2067 | 1225505.9504 | 2652274.8452 | 1225501.6383
1 | 2652282.2067 | 1225505.9504 | 2652269.9944 | 1225526.6561
2 | 2652282.2067 | 1225505.9504 | 2652291.6792 | 1225511.4993
3 | 2652264.5424 | 1225523.3729 | 2652269.9944 | 1225526.6561
4 | 2652311.1673 | 1225522.9153 | 2652291.6792 | 1225511.4993
5 | 2652311.1673 | 1225522.9153 | 2652303.7265 | 1225535.6224
6 | 2652311.1673 | 1225522.9153 | 2652322.4652 | 1225503.6359 | 2652324.811 | 1225496.352 | 2652327.3215 | 1225490.1702
7 | 2652301.1085 | 1225540.0932 | 2652295.4303 | 1225536.6746
8 | 2652301.1085 | 1225540.0932 | 2652291.9675 | 1225554.622 | 2652299.9679 | 1225556.0154 | 2652324.5744 | 1225556.8876
9 | 2652301.1085 | 1225540.0932 | 2652303.7265 | 1225535.6224
10 | 2652324.5744 | 1225556.8876 | 2652342.1429 | 1225582.6001
11 | 2652342.1429 | 1225582.6001 | 2652347.2533 | 1225590.0796
12 | 2652327.3215 | 1225490.1702 | 2652317.2346 | 1225484.6559 | 2652305.4699 | 1225477.7038
13 | 2652327.3215 | 1225490.1702 | 2652335.875 | 1225470.9238
14 | 2652403.7 | 1225384.4427 | 2652417.015 | 1225369.8999
15 | 2652403.7 | 1225384.4427 | 2652396.8141 | 1225391.9634
16 | 2652452.9992 | 1225328.2315 | 2652450.5586 | 1225334.702 | 2652445.7694 | 1225339.6407 | 2652433.984 | 1225351.3664 | 2652417.015 | 1225369.8999
17 | 2652377.8411 | 1225412.6858 | 2652396.8141 | 1225391.9634
18 | 2652456.6476 | 1225309.5844 | 2652453.9087 | 1225320.1447 | 2652453.1123 | 1225327.9314 | 2652452.9992 | 1225328.2315
19 | 2652366.4534 | 1225425.1234 | 2652377.8411 | 1225412.6858
20 | 2652494.6276 | 1225298.4455 | 2652488.7245 | 1225299.8833 | 2652456.6476 | 1225309.5844
21 | 2652456.6476 | 1225309.5844 | 2652425.3253 | 1225319.6816 | 2652419.3097 | 1225321.2677
22 | 2652366.4534 | 1225425.1234 | 2652352.9469 | 1225439.8752 | 2652352.4049 | 1225440.5436
23 | 2652494.6276 | 1225298.4455 | 2652507.0444 | 1225309.6953 | 2652522.0314 | 1225323.4916 | 2652532.9566 | 1225332.816 | 2652533.8704 | 1225333.5036
24 | 2652393.2183 | 1225328.1474 | 2652419.3097 | 1225321.2677
25 | 2652335.875 | 1225470.9238 | 2652345.7046 | 1225448.806 | 2652352.4049 | 1225440.5436
26 | 2652305.4699 | 1225477.7038 | 2652312.1977 | 1225463.8275
27 | 2652305.4699 | 1225477.7038 | 2652291.314 | 1225468.8516
28 | 2652317.383 | 1225453.1327 | 2652312.1977 | 1225463.8275
29 | 2652317.383 | 1225453.1327 | 2652320.4376 | 1225446.8328
30 | 2652263.7041 | 1225649.911 | 2652242.2129 | 1225660.7638
31 | 2652290.7204 | 1225680.1559 | 2652263.7041 | 1225649.911
32 | 2652290.7204 | 1225680.1559 | 2652347.2865 | 1225626.7927
33 | 2652362.5194 | 1225612.4224 | 2652347.2865 | 1225626.7927
34 | 2652362.5194 | 1225612.4224 | 2652347.2533 | 1225590.0796
35 | 2652362.5194 | 1225612.4224 | 2652376.3014 | 1225599.4244 | 2652381.353 | 1225594.3886
36 | 2652400.1698 | 1225575.6307 | 2652382.4745 | 1225559.5205
37 | 2652400.1698 | 1225575.6307 | 2652404.2092 | 1225571.0743
38 | 2652400.1698 | 1225575.6307 | 2652381.353 | 1225594.3886
39 | 2652422.6357 | 1225550.1347 | 2652419.5181 | 1225553.8096 | 2652415.3682 | 1225558.4871 | 2652404.2092 | 1225571.0743
40 | 2652440.1221 | 1225551.2338 | 2652438.4733 | 1225553.3873 | 2652436.2911 | 1225554.9913 | 2652433.7433 | 1225555.9362 | 2652431.0351 | 1225556.1458 | 2652428.3716 | 1225555.5998 | 2652425.972 | 1225554.3445 | 2652424.0024 | 1225552.4705 | 2652422.6357 | 1225550.1347
41 | 2652440.1221 | 1225551.2338 | 2652440.9812 | 1225549.229 | 2652441.3639 | 1225547.0866 | 2652441.2543 | 1225544.9065 | 2652440.6663 | 1225542.8112 | 2652439.6218 | 1225540.9008
42 | 2652440.1221 | 1225551.2338 | 2652449.6457 | 1225556.1208 | 2652472.5713 | 1225569.6645 | 2652475.4196 | 1225571.6651
43 | 2652493.4047 | 1225584.0804 | 2652479.0957 | 1225574.2471 | 2652475.4196 | 1225571.6651
44 | 2652502.499 | 1225590.3301 | 2652493.4047 | 1225584.0804
45 | 2652509.81 | 1225595.1086 | 2652506.9595 | 1225593.4157 | 2652502.499 | 1225590.3301
46 | 2652502.499 | 1225590.3301 | 2652510.3614 | 1225586.8536
47 | 2652509.81 | 1225595.1086 | 2652536.5222 | 1225582.2481
48 | 2652532.7726 | 1225576.9443 | 2652510.3614 | 1225586.8536
49 | 2652439.6218 | 1225540.9008 | 2652449.1243 | 1225533.5688 | 2652466.7083 | 1225520.1598 | 2652470.3693 | 1225517.365
50 | 2652553.0629 | 1225560.1017 | 2652541.8984 | 1225579.6598 | 2652536.5222 | 1225582.2481
51 | 2652572.1718 | 1225581.7505 | 2652556.237 | 1225567.2119 | 2652553.0629 | 1225560.1017
52 | 2652553.0629 | 1225560.1017 | 2652550.3587 | 1225554.046
53 | 2652324.8256 | 1225437.7823 | 2652320.4376 | 1225446.8328
54 | 2652532.9675 | 1225523.5311 | 2652524.795 | 1225512.958
55 | 2652541.8827 | 1225535.0652 | 2652532.9675 | 1225523.5311
56 | 2652524.795 | 1225512.958 | 2652517.6224 | 1225503.6786
57 | 2652541.8827 | 1225535.0652 | 2652550.3587 | 1225554.046
58 | 2652541.8827 | 1225535.0652 | 2652573.3996 | 1225511.7974
59 | 2652505.0259 | 1225489.5117 | 2652516.9542 | 1225502.8141 | 2652517.6224 | 1225503.6786
60 | 2652505.0259 | 1225489.5117 | 2652529.0283 | 1225470.1713
61 | 2652536.4189 | 1225464.2161 | 2652529.0283 | 1225470.1713
62 | 2652536.4189 | 1225464.2161 | 2652546.8284 | 1225455.8284

## bus_geodata
| x | y | coords
0 | 2652274.8452 | 1225501.6383
1 | 2652282.2067 | 1225505.9504
2 | 2652269.9944 | 1225526.6561
3 | 2652291.6792 | 1225511.4993
4 | 2652264.5424 | 1225523.3729
5 | 2652311.1673 | 1225522.9153
6 | 2652301.1085 | 1225540.0932
7 | 2652295.4303 | 1225536.6746
8 | 2652324.5744 | 1225556.8876
9 | 2652303.7265 | 1225535.6224
10 | 2652342.1429 | 1225582.6001
11 | 2652327.3215 | 1225490.1702
12 | 2652403.7 | 1225384.4427
13 | 2652417.015 | 1225369.8999
14 | 2652396.8141 | 1225391.9634
15 | 2652452.9992 | 1225328.2315
16 | 2652377.8411 | 1225412.6858
17 | 2652456.6476 | 1225309.5844
18 | 2652366.4534 | 1225425.1234
19 | 2652494.6276 | 1225298.4455
20 | 2652419.3097 | 1225321.2677
21 | 2652352.4049 | 1225440.5436
22 | 2652335.875 | 1225470.9237
23 | 2652305.4699 | 1225477.7038
24 | 2652312.1977 | 1225463.8275
25 | 2652291.314 | 1225468.8516
26 | 2652317.383 | 1225453.1327
27 | 2652242.2129 | 1225660.7638
28 | 2652263.7041 | 1225649.911
29 | 2652290.7204 | 1225680.1559
30 | 2652347.2865 | 1225626.7927
31 | 2652362.5194 | 1225612.4224
32 | 2652347.2533 | 1225590.0796
33 | 2652382.4745 | 1225559.5205
34 | 2652400.1698 | 1225575.6307
35 | 2652404.2092 | 1225571.0743
36 | 2652381.353 | 1225594.3886
37 | 2652422.6357 | 1225550.1347
38 | 2652440.1221 | 1225551.2338
39 | 2652493.4047 | 1225584.0804
40 | 2652475.4196 | 1225571.6651
41 | 2652502.499 | 1225590.3301
42 | 2652509.81 | 1225595.1086
43 | 2652510.3614 | 1225586.8536
44 | 2652439.6218 | 1225540.9008
45 | 2652536.5222 | 1225582.2481
46 | 2652532.7726 | 1225576.9443
47 | 2652470.3693 | 1225517.365
48 | 2652553.0629 | 1225560.1017
49 | 2652320.4376 | 1225446.8328
50 | 2652324.8256 | 1225437.7823
51 | 2652393.2183 | 1225328.1474
52 | 2652533.8704 | 1225333.5036
53 | 2652532.9675 | 1225523.5311
54 | 2652524.795 | 1225512.958
55 | 2652541.8827 | 1225535.0652
56 | 2652517.6224 | 1225503.6786
57 | 2652550.3587 | 1225554.046
58 | 2652573.3996 | 1225511.7974
59 | 2652505.0259 | 1225489.5117
60 | 2652529.0283 | 1225470.1713
61 | 2652572.1718 | 1225581.7505
62 | 2652536.4189 | 1225464.2161
63 | 2652546.8284 | 1225455.8284
64 | 2652440.1221 | 1225551.2338

## line_std_types
| c_nf_per_km | r_ohm_per_km | x_ohm_per_km | max_i_ka | type | q_mm2 | alpha | voltage_rating
NAYY 4x50 SE | 210 | 0.642 | 0.083 | 0.142 | cs | 50 | 0.00403 | LV
NAYY 4x120 SE | 264 | 0.225 | 0.08 | 0.242 | cs | 120 | 0.00403 | LV
NAYY 4x150 SE | 261 | 0.208 | 0.08 | 0.27 | cs | 150 | 0.00403 | LV
NA2XS2Y 1x95 RM/25 12/20 kV | 216 | 0.313 | 0.132 | 0.252 | cs | 95 | 0.00403 | MV
NA2XS2Y 1x185 RM/25 12/20 kV | 273 | 0.161 | 0.117 | 0.362 | cs | 185 | 0.00403 | MV
NA2XS2Y 1x240 RM/25 12/20 kV | 304 | 0.122 | 0.112 | 0.421 | cs | 240 | 0.00403 | MV
NA2XS2Y 1x95 RM/25 6/10 kV | 315 | 0.313 | 0.123 | 0.249 | cs | 95 | 0.00403 | MV
NA2XS2Y 1x185 RM/25 6/10 kV | 406 | 0.161 | 0.11 | 0.358 | cs | 185 | 0.00403 | MV
NA2XS2Y 1x240 RM/25 6/10 kV | 456 | 0.122 | 0.105 | 0.416 | cs | 240 | 0.00403 | MV
NA2XS2Y 1x150 RM/25 12/20 kV | 250 | 0.206 | 0.116 | 0.319 | cs | 150 | 0.00403 | MV
NA2XS2Y 1x120 RM/25 12/20 kV | 230 | 0.253 | 0.119 | 0.283 | cs | 120 | 0.00403 | MV
NA2XS2Y 1x70 RM/25 12/20 kV | 190 | 0.443 | 0.132 | 0.22 | cs | 70 | 0.00403 | MV
NA2XS2Y 1x150 RM/25 6/10 kV | 360 | 0.206 | 0.11 | 0.315 | cs | 150 | 0.00403 | MV
NA2XS2Y 1x120 RM/25 6/10 kV | 340 | 0.253 | 0.113 | 0.28 | cs | 120 | 0.00403 | MV
NA2XS2Y 1x70 RM/25 6/10 kV | 280 | 0.443 | 0.123 | 0.217 | cs | 70 | 0.00403 | MV
N2XS(FL)2Y 1x120 RM/35 64/110 kV | 112 | 0.153 | 0.166 | 0.366 | cs | 120 | 0.00393 | HV
N2XS(FL)2Y 1x185 RM/35 64/110 kV | 125 | 0.099 | 0.156 | 0.457 | cs | 185 | 0.00393 | HV
N2XS(FL)2Y 1x240 RM/35 64/110 kV | 135 | 0.075 | 0.149 | 0.526 | cs | 240 | 0.00393 | HV
N2XS(FL)2Y 1x300 RM/35 64/110 kV | 144 | 0.06 | 0.144 | 0.588 | cs | 300 | 0.00393 | HV
15-AL1/3-ST1A 0.4 | 11 | 1.8769 | 0.35 | 0.105 | ol | 16 | 0.00403 | LV
24-AL1/4-ST1A 0.4 | 11.25 | 1.2012 | 0.335 | 0.14 | ol | 24 | 0.00403 | LV
48-AL1/8-ST1A 0.4 | 12.2 | 0.5939 | 0.3 | 0.21 | ol | 48 | 0.00403 | LV
94-AL1/15-ST1A 0.4 | 13.2 | 0.306 | 0.29 | 0.35 | ol | 94 | 0.00403 | LV
34-AL1/6-ST1A 10.0 | 9.7 | 0.8342 | 0.36 | 0.17 | ol | 34 | 0.00403 | MV
48-AL1/8-ST1A 10.0 | 10.1 | 0.5939 | 0.35 | 0.21 | ol | 48 | 0.00403 | MV
70-AL1/11-ST1A 10.0 | 10.4 | 0.4132 | 0.339 | 0.29 | ol | 70 | 0.00403 | MV
94-AL1/15-ST1A 10.0 | 10.75 | 0.306 | 0.33 | 0.35 | ol | 94 | 0.00403 | MV
122-AL1/20-ST1A 10.0 | 11.1 | 0.2376 | 0.323 | 0.41 | ol | 122 | 0.00403 | MV
149-AL1/24-ST1A 10.0 | 11.25 | 0.194 | 0.315 | 0.47 | ol | 149 | 0.00403 | MV
34-AL1/6-ST1A 20.0 | 9.15 | 0.8342 | 0.382 | 0.17 | ol | 34 | 0.00403 | MV
48-AL1/8-ST1A 20.0 | 9.5 | 0.5939 | 0.372 | 0.21 | ol | 48 | 0.00403 | MV
70-AL1/11-ST1A 20.0 | 9.7 | 0.4132 | 0.36 | 0.29 | ol | 70 | 0.00403 | MV
94-AL1/15-ST1A 20.0 | 10 | 0.306 | 0.35 | 0.35 | ol | 94 | 0.00403 | MV
122-AL1/20-ST1A 20.0 | 10.3 | 0.2376 | 0.344 | 0.41 | ol | 122 | 0.00403 | MV
149-AL1/24-ST1A 20.0 | 10.5 | 0.194 | 0.337 | 0.47 | ol | 149 | 0.00403 | MV
184-AL1/30-ST1A 20.0 | 10.75 | 0.1571 | 0.33 | 0.535 | ol | 184 | 0.00403 | MV
243-AL1/39-ST1A 20.0 | 11 | 0.1188 | 0.32 | 0.645 | ol | 243 | 0.00403 | MV
48-AL1/8-ST1A 110.0 | 8 | 0.5939 | 0.46 | 0.21 | ol | 48 | 0.00403 | HV
70-AL1/11-ST1A 110.0 | 8.4 | 0.4132 | 0.45 | 0.29 | ol | 70 | 0.00403 | HV
94-AL1/15-ST1A 110.0 | 8.65 | 0.306 | 0.44 | 0.35 | ol | 94 | 0.00403 | HV
122-AL1/20-ST1A 110.0 | 8.5 | 0.2376 | 0.43 | 0.41 | ol | 122 | 0.00403 | HV
149-AL1/24-ST1A 110.0 | 8.75 | 0.194 | 0.41 | 0.47 | ol | 149 | 0.00403 | HV
184-AL1/30-ST1A 110.0 | 8.8 | 0.1571 | 0.4 | 0.535 | ol | 184 | 0.00403 | HV
243-AL1/39-ST1A 110.0 | 9 | 0.1188 | 0.39 | 0.645 | ol | 243 | 0.00403 | HV
305-AL1/39-ST1A 110.0 | 9.2 | 0.0949 | 0.38 | 0.74 | ol | 305 | 0.00403 | HV
490-AL1/64-ST1A 110.0 | 9.75 | 0.059 | 0.37 | 0.96 | ol | 490 | 0.00403 | HV
679-AL1/86-ST1A 110.0 | 9.95 | 0.042 | 0.36 | 1.15 | ol | 679 | 0.00403 | HV
490-AL1/64-ST1A 220.0 | 10 | 0.059 | 0.285 | 0.96 | ol | 490 | 0.00403 | HV
679-AL1/86-ST1A 220.0 | 11.7 | 0.042 | 0.275 | 1.15 | ol | 679 | 0.00403 | HV
490-AL1/64-ST1A 380.0 | 11 | 0.059 | 0.253 | 0.96 | ol | 490 | 0.00403 | HV
679-AL1/86-ST1A 380.0 | 14.6 | 0.042 | 0.25 | 1.15 | ol | 679 | 0.00403 | HV

## trafo_std_types
| i0_percent | pfe_kw | vkr_percent | sn_mva | vn_lv_kv | vn_hv_kv | vk_percent | shift_degree | vector_group | tap_side | tap_neutral | tap_min | tap_max | tap_step_degree | tap_step_percent | tap_phase_shifter
160 MVA 380/110 kV | 0.06 | 60 | 0.25 | 160 | 110 | 380 | 12.2 | 0 | Yy0 | hv | 0 | -9 | 9 | 0 | 1.5 | FALSE
100 MVA 220/110 kV | 0.06 | 55 | 0.26 | 100 | 110 | 220 | 12 | 0 | Yy0 | hv | 0 | -9 | 9 | 0 | 1.5 | FALSE
63 MVA 110/20 kV | 0.04 | 22 | 0.32 | 63 | 20 | 110 | 18 | 150 | YNd5 | hv | 0 | -9 | 9 | 0 | 1.5 | FALSE
40 MVA 110/20 kV | 0.05 | 18 | 0.34 | 40 | 20 | 110 | 16.2 | 150 | YNd5 | hv | 0 | -9 | 9 | 0 | 1.5 | FALSE
25 MVA 110/20 kV | 0.07 | 14 | 0.41 | 25 | 20 | 110 | 12 | 150 | YNd5 | hv | 0 | -9 | 9 | 0 | 1.5 | FALSE
63 MVA 110/10 kV | 0.04 | 22 | 0.32 | 63 | 10 | 110 | 18 | 150 | YNd5 | hv | 0 | -9 | 9 | 0 | 1.5 | FALSE
40 MVA 110/10 kV | 0.05 | 18 | 0.34 | 40 | 10 | 110 | 16.2 | 150 | YNd5 | hv | 0 | -9 | 9 | 0 | 1.5 | FALSE
25 MVA 110/10 kV | 0.07 | 14 | 0.41 | 25 | 10 | 110 | 12 | 150 | YNd5 | hv | 0 | -9 | 9 | 0 | 1.5 | FALSE
0.25 MVA 20/0.4 kV | 0.32 | 0.8 | 1.44 | 0.25 | 0.4 | 20 | 6 | 150 | Yzn5 | hv | 0 | -2 | 2 | 0 | 2.5 | FALSE
0.4 MVA 20/0.4 kV | 0.3375 | 1.35 | 1.425 | 0.4 | 0.4 | 20 | 6 | 150 | Dyn5 | hv | 0 | -2 | 2 | 0 | 2.5 | FALSE
0.63 MVA 20/0.4 kV | 0.2619 | 1.65 | 1.206 | 0.63 | 0.4 | 20 | 6 | 150 | Dyn5 | hv | 0 | -2 | 2 | 0 | 2.5 | FALSE
0.25 MVA 10/0.4 kV | 0.24 | 0.6 | 1.2 | 0.25 | 0.4 | 10 | 4 | 150 | Dyn5 | hv | 0 | -2 | 2 | 0 | 2.5 | FALSE
0.4 MVA 10/0.4 kV | 0.2375 | 0.95 | 1.325 | 0.4 | 0.4 | 10 | 4 | 150 | Dyn5 | hv | 0 | -2 | 2 | 0 | 2.5 | FALSE
0.63 MVA 10/0.4 kV | 0.1873 | 1.18 | 1.0794 | 0.63 | 0.4 | 10 | 4 | 150 | Dyn5 | hv | 0 | -2 | 2 | 0 | 2.5 | FALSE

## trafo3w_std_types
| sn_hv_mva | sn_mv_mva | sn_lv_mva | vn_hv_kv | vn_mv_kv | vn_lv_kv | vk_hv_percent | vk_mv_percent | vk_lv_percent | vkr_hv_percent | vkr_mv_percent | vkr_lv_percent | pfe_kw | i0_percent | shift_mv_degree | shift_lv_degree | vector_group | tap_side | tap_neutral | tap_min | tap_max | tap_step_percent
63/25/38 MVA 110/20/10 kV | 63 | 25 | 38 | 110 | 20 | 10 | 10.4 | 10.4 | 10.4 | 0.28 | 0.32 | 0.35 | 35 | 0.89 | 0 | 0 | YN0yn0yn0 | hv | 0 | -10 | 10 | 1.2
63/25/38 MVA 110/10/10 kV | 63 | 25 | 38 | 110 | 10 | 10 | 10.4 | 10.4 | 10.4 | 0.28 | 0.32 | 0.35 | 35 | 0.89 | 0 | 0 | YN0yn0yn0 | hv | 0 | -10 | 10 | 1.2

## fuse_std_types
| fuse_type | i_rated_a | t_avg | t_min | t_total | x_avg | x_min | x_total
HV 100A | HV 100A | 100 | 0 | [10.0, 3.64, 0.854, 0.281, 0.1, 0.0531, 0.022, 0.01] | [10.0, 4.267, 1.21, 0.403, 0.1, 0.058, 0.022, 0.01] | 0 | [300.0, 350.0, 450.0, 550.0, 700.0, 850.0, 1200.0, 1752.0] | [600.0, 700.0, 900.0, 1150.0, 1665.0, 2000.0, 3000.0, 4313.0]
HV 10A | HV 10A | 10 | 0 | [10.0, 1675.0, 0.344, 0.156, 0.1, 0.0417, 0.0171, 0.01] | [10.0, 1.3, 0.3, 0.155, 0.1, 0.0555, 0.023, 0.01] | 0 | [30.0, 32.0, 35.0, 37.0, 39.0, 50.0, 70.0, 88.0] | [60.0, 70.0, 80.0, 87.0, 94.0, 110.0, 150.0, 216.0]
HV 125A | HV 125A | 125 | 0 | [10.0, 1.82, 0.344, 0.1, 0.0467, 0.0269, 0.01] | [10.0, 2.478, 0.426, 0.1, 0.0427, 0.0211, 0.01] | 0 | [375.0, 500.0, 700.0, 925.0, 1200.0, 1500.0, 2341.0] | [750.0, 1000.0, 1500.0, 2200.0, 3000.0, 4000.0, 5765.0]
HV 160A | HV 160A | 160 | 0 | [10.0, 4.15, 1.03, 0.198, 0.1, 0.051, 0.0172, 0.01] | [10.0, 2.3, 0.734, 0.274, 0.1, 0.046, 0.0177, 0.01] | 0 | [480.0, 550.0, 700.0, 1000.0, 1260.0, 1600.0, 2500.0, 3227.0] | [960.0, 1300.0, 1700.0, 2200.0, 2996.0, 4000.0, 6000.0, 7946.0]
HV 16A | HV 16A | 16 | 0 | [10.0, 0.352, 0.164, 0.1, 0.0649, 0.0342, 0.01] | [10.0, 2.34, 0.722, 0.181, 0.1, 0.055, 0.0296, 0.01] | 0 | [48.0, 60.0, 65.0, 71.0, 80.0, 100.0, 162.0] | [96.0, 110.0, 125.0, 150.0, 168.0, 200.0, 250.0, 398.0]
HV 200A | HV 200A | 200 | 0 | [10.0, 4.267, 1.21, 0.403, 0.1, 0.058, 0.022, 0.01] | [10.0, 3.73, 1.654, 0.328, 0.1, 0.0531, 0.019, 0.01] | 0 | [600.0, 700.0, 900.0, 1150.0, 1665.0, 2000.0, 3000.0, 4313.0] | [1200.0, 1500.0, 1800.0, 2700.0, 3960.0, 5000.0, 7500.0, 10620.0]
HV 20A | HV 20A | 20 | 0 | [10.0, 1.3, 0.3, 0.155, 0.1, 0.0555, 0.023, 0.01] | [10.0, 1.3, 0.161, 0.1, 0.0611, 0.0399, 0.0141, 0.01] | 0 | [60.0, 70.0, 80.0, 87.0, 94.0, 110.0, 150.0, 216.0] | [120.0, 150.0, 200.0, 223.0, 260.0, 300.0, 450.0, 532.0]
HV 25A | HV 25A | 25 | 0 | [10.0, 2.512, 0.833, 0.299, 0.1, 0.0372, 0.0223, 0.01] | [10.0, 3.125, 0.597, 0.198, 0.1, 0.0378, 0.022, 0.01] | 0 | [75.0, 82.0, 90.0, 100.0, 124.0, 170.0, 200.0, 289.0] | [150.0, 170.0, 210.0, 250.0, 294.0, 400.0, 500.0, 711.0]
HV 31.5A | HV 31.5A | 31.5 | 0 | [10.0, 2.34, 0.722, 0.181, 0.1, 0.055, 0.0296, 0.01] | [10.0, 2.84, 0.368, 0.164, 0.1, 0.0621, 0.0378, 0.0195, 0.01] | 0 | [95.0, 110.0, 125.0, 150.0, 165.0, 200.0, 250.0, 390.0] | [189.0, 220.0, 300.0, 350.0, 393.0, 450.0, 530.0, 700.0, 960.0]
HV 40A | HV 40A | 40 | 0 | [10.0, 1.3, 0.161, 0.1, 0.0611, 0.0399, 0.0141, 0.01] | [10.0, 2.05, 0.369, 0.198, 0.1, 0.051, 0.0298, 0.01] | 0 | [120.0, 150.0, 200.0, 223.0, 260.0, 300.0, 450.0, 532.0] | [240.0, 300.0, 400.0, 450.0, 530.0, 650.0, 800.0, 1311.0]
HV 50A | HV 50A | 50 | 0 | [10.0, 3.215, 0.597, 0.198, 0.1, 0.0378, 0.022, 0.01] | [10.0, 3.64, 0.854, 0.281, 0.1, 0.0531, 0.022, 0.01] | 0 | [150.0, 170.0, 210.0, 250.0, 294.0, 400.0, 500.0, 711.0] | [300.0, 350.0, 450.0, 550.0, 700.0, 850.0, 1200.0, 1752.0]
HV 6.3A | HV 6.3A | 6.3 | 0 | [10.0, 1.39, 0.344, 0.168, 0.1, 0.056, 0.0263, 0.01] | [10.0, 1.711, 0.516, 0.198, 0.1, 0.0634, 0.0303, 0.01] | 0 | [19.0, 19.5, 20.4, 20.8, 22.0, 25.0, 32.0, 48.0] | [38.0, 40.0, 43.0, 48.0, 53.0, 60.0, 75.0, 118.0]
HV 63A | HV 63A | 63 | 0 | [10.0, 2.84, 0.368, 0.164, 0.1, 0.0621, 0.0378, 0.0195, 0.01] | [10.0, 1.82, 0.344, 0.1, 0.0467, 0.0269, 0.01] | 0 | [189.0, 220.0, 300.0, 350.0, 393.0, 450.0, 530.0, 700.0, 961.0] | [378.0, 500.0, 700.0, 934.0, 1200.0, 1500.0, 2366.0]
HV 80A | HV 80A | 80 | 0 | [10.0, 2.05, 0.369, 0.198, 0.1, 0.051, 0.0298, 0.01] | [10.0, 4.15, 1.03, 0.198, 0.1, 0.051, 0.0172, 0.01] | 0 | [240.0, 300.0, 400.0, 450.0, 530.0, 650.0, 800.0, 1311.0] | [480.0, 550.0, 700.0, 1000.0, 1260.0, 1600.0, 2500.0, 3227.0]
Siemens NH-1-100 | Siemens NH-1-100 | 100 | [5400.0, 2000.0, 400.0, 20.0, 1.0, 0.2, 0.012, 0.004] | 0 | 0 | [150.0, 190.0, 250.0, 430.0, 900.0, 1250.0, 2700.0, 3600.0] | 0 | 0
Siemens NH-1-125 | Siemens NH-1-125 | 125 | [4800.0, 120.0, 7.0, 0.1, 0.004] | 0 | 0 | [180.0, 400.0, 740.0, 2000.0, 4250.0] | 0 | 0
Siemens NH-1-16 | Siemens NH-1-16 | 16 | [4000.0, 400.0, 2.0, 0.1, 0.04, 0.01] | 0 | 0 | [26.0, 35.0, 75.0, 150.0, 200.0, 300.0] | 0 | 0
Siemens NH-1-160 | Siemens NH-1-160 | 160 | [4800.0, 120.0, 7.0, 0.1, 0.004] | 0 | 0 | [210.0, 500.0, 900.0, 2300.0, 5000.0] | 0 | 0
Siemens NH-1-25 | Siemens NH-1-25 | 25 | [4000.0, 1000.0, 10.0, 0.2, 0.02, 0.01] | 0 | 0 | [40.0, 50.0, 100.0, 210.0, 400.0, 500.0] | 0 | 0
Siemens NH-1-50 | Siemens NH-1-50 | 50 | [4000.0, 40.0, 4.0, 1.0, 0.02, 0.01] | 0 | 0 | [86.0, 200.0, 300.0, 400.0, 1000.0, 1280.0] | 0 | 0
Siemens NH-1-63 | Siemens NH-1-63 | 63 | [4000.0, 100.0, 10.0, 2.0, 0.04, 0.01] | 0 | 0 | [100.0, 200.0, 300.0, 400.0, 1000.0, 1500.0] | 0 | 0
Siemens NH-1-80 | Siemens NH-1-80 | 80 | [4800.0, 120.0, 7.0, 0.1, 0.01] | 0 | 0 | [150.58, 250.0, 450.0, 1150.0, 2470.0] | 0 | 0
Siemens NH-2-1000 | Siemens NH-2-1000 | 1000 | [4800.0, 120.0, 7.0, 0.1, 0.004] | 0 | 0 | [1900.0, 3500.0, 8400.0, 24000.0, 52000.0] | 0 | 0
Siemens NH-2-200 | Siemens NH-2-200 | 200 | [4800.0, 120.0, 7.0, 0.1, 0.004] | 0 | 0 | [280.0, 650.0, 1200.0, 3000.0, 7000.0] | 0 | 0
Siemens NH-2-224 | Siemens NH-2-224 | 224 | [4800.0, 120.0, 7.0, 0.2, 0.04, 0.004] | 0 | 0 | [400.0, 750.0, 1453.0, 3025.0, 4315.0, 7600.0] | 0 | 0
Siemens NH-2-250 | Siemens NH-2-250 | 250 | [4800.0, 120.0, 7.0, 0.1, 0.004] | 0 | 0 | [450.0, 800.0, 1650.0, 4000.0, 8500.0] | 0 | 0
Siemens NH-2-315 | Siemens NH-2-315 | 315 | [4800.0, 120.0, 7.0, 0.1, 0.004] | 0 | 0 | [550.0, 920.0, 1900.0, 5000.0, 11000.0] | 0 | 0
Siemens NH-2-355 | Siemens NH-2-355 | 355 | [4800.0, 120.0, 6.0, 0.1, 0.004] | 0 | 0 | [650.0, 1116.27, 2350.0, 5840.0, 12790.0] | 0 | 0
Siemens NH-2-400 | Siemens NH-2-400 | 400 | [4800.0, 120.0, 7.0, 0.1, 0.004] | 0 | 0 | [720.0, 1350.0, 2800.0, 6500.0, 15000.0] | 0 | 0
Siemens NH-2-425 | Siemens NH-2-425 | 425 | [4800.0, 120.0, 7.0, 0.1, 0.004] | 0 | 0 | [850.0, 1500.0, 3050.0, 7500.0, 16500.0] | 0 | 0
Siemens NH-2-630 | Siemens NH-2-630 | 630 | [4800.0, 120.0, 7.0, 0.1, 0.004] | 0 | 0 | [1200.0, 2000.0, 4800.0, 12000.0, 26000.0] | 0 | 0

## res_bus
| vm_pu | va_degree | p_mw | q_mvar
0 | 0.98286 | -0.32845 | 0.0096786 | 0.0024257
1 | 0.98294 | -0.32696 | 0 | 0
2 | 0.98251 | -0.33524 | 0 | 0
3 | 0.98323 | -0.32126 | 0.012878 | 0.0032276
4 | 0.9824 | -0.33743 | 0.019092 | 0.0047848
5 | 0.9841 | -0.30432 | 0 | 0
6 | 0.98507 | -0.28549 | 0 | 0
7 | 0.98494 | -0.28794 | 0.020611 | 0.0051656
8 | 0.98778 | -0.23293 | 0 | 0
9 | 0.98481 | -0.29049 | 0.0056933 | 0.0014269
10 | 0.98948 | -0.20027 | 0.0014791 | 0.00037071
11 | 0.98267 | -0.33195 | 0 | 0
12 | 0.97872 | -0.40896 | 0.021004 | 0.0052641
13 | 0.97836 | -0.41608 | 0.0019697 | 0.00049365
14 | 0.97896 | -0.40431 | 0.0089895 | 0.002253
15 | 0.97736 | -0.43565 | 0.0065639 | 0.0016451
16 | 0.97968 | -0.39036 | 0.010961 | 0.0027471
17 | 0.97705 | -0.4418 | 0 | 0
18 | 0.98015 | -0.38116 | 0.011051 | 0.0027696
19 | 0.97629 | -0.45668 | 0 | 0
20 | 0.97672 | -0.44825 | 0.0057468 | 0.0014403
21 | 0.98078 | -0.36874 | 0.011039 | 0.0027667
22 | 0.98193 | -0.3463 | 0.0085687 | 0.0021475
23 | 0.98229 | -0.33935 | 0 | 0
24 | 0.98211 | -0.3429 | 0.0018557 | 0.00046509
25 | 0.98224 | -0.34042 | 0.0035651 | 0.00089349
26 | 0.98199 | -0.34524 | 0.0038805 | 0.00097254
27 | 0.98703 | -0.24818 | 0.0089321 | 0.0022386
28 | 0.98723 | -0.24434 | 0.02356 | 0.0059046
29 | 0.98844 | -0.22083 | 0 | 0
30 | 0.99076 | -0.17585 | 0.0064202 | 0.0016091
31 | 0.99151 | -0.16139 | 0 | 0
32 | 0.98998 | -0.19073 | 0.0075572 | 0.001894
33 | 0.99475 | -0.099468 | 0.010462 | 0.002622
34 | 0.99498 | -0.095059 | 0 | 0
35 | 0.9954 | -0.087081 | 0.0086393 | 0.0021652
36 | 0.99322 | -0.12872 | 0.0041647 | 0.0010438
37 | 0.99738 | -0.049565 | 0 | 0
38 | 0.99891 | -0.02053 | 0 | 0
39 | 0.99187 | -0.15526 | 0.010177 | 0.0025506
40 | 0.9942 | -0.11053 | 0.0098645 | 0.0024723
41 | 0.9908 | -0.17593 | 0 | 0
42 | 0.99008 | -0.18969 | 0 | 0
43 | 0.99066 | -0.1785 | 0.0082457 | 0.0020666
44 | 1 | 0 | -0.45834 | -0.11705
45 | 0.98766 | -0.23661 | 0.015181 | 0.0038046
46 | 0.99047 | -0.18223 | 0.0085714 | 0.0021482
47 | 0.99937 | -0.012089 | 0.017901 | 0.0044863
48 | 0.98573 | -0.27415 | 0 | 0
49 | 0.98195 | -0.34613 | 0.003146 | 0.00078847
50 | 0.98191 | -0.34683 | 0.0038648 | 0.00096862
51 | 0.97664 | -0.44986 | 0.0032699 | 0.0008195
52 | 0.97326 | -0.51627 | 0.061722 | 0.015469
53 | 0.98396 | -0.30865 | 0.010601 | 0.0026569
54 | 0.98357 | -0.31624 | 0.011787 | 0.0029541
55 | 0.98452 | -0.2976 | 0 | 0
56 | 0.98335 | -0.32041 | 0.0006649 | 0.00016664
57 | 0.98537 | -0.28112 | 0.014491 | 0.0036319
58 | 0.98445 | -0.29899 | 0.0019693 | 0.00049355
59 | 0.98302 | -0.32694 | 0 | 0
60 | 0.98248 | -0.33755 | 0.012372 | 0.0031006
61 | 0.98532 | -0.28205 | 0.01501 | 0.0037619
62 | 0.98242 | -0.3387 | 0.0013622 | 0.00034139
63 | 0.98235 | -0.33999 | 0.0053476 | 0.0013402
64 | 0.99998 | 149.9956 | 0 | 0

## res_line
| p_from_mw | q_from_mvar | p_to_mw | q_to_mvar | pl_mw | ql_mvar | i_from_ka | i_to_ka | i_ka | vm_from_pu | va_from_degree | vm_to_pu | va_to_degree | loading_percent
0 | -0.0096786 | -0.0024257 | 0.0096792 | 0.002426 | 6.8693e-07 | 3.315e-07 | 0.014653 | 0.014653 | 0.014653 | 0.98286 | -0.32845 | 0.98294 | -0.32696 | 4.0255
1 | 0.019101 | 0.0047905 | -0.019094 | -0.004786 | 7.5335e-06 | 4.5171e-06 | 0.028917 | 0.028918 | 0.028918 | 0.98294 | -0.32696 | 0.98251 | -0.33524 | 7.9444
2 | -0.02878 | -0.0072165 | 0.028788 | 0.0072214 | 7.8152e-06 | 4.8625e-06 | 0.04357 | 0.04357 | 0.04357 | 0.98294 | -0.32696 | 0.98323 | -0.32126 | 11.9699
3 | 0.019094 | 0.004786 | -0.019092 | -0.0047848 | 1.9916e-06 | 1.1942e-06 | 0.028918 | 0.028918 | 0.028918 | 0.98251 | -0.33524 | 0.9824 | -0.33743 | 7.9444
4 | -0.041666 | -0.010449 | 0.0417 | 0.01047 | 3.368e-05 | 2.1269e-05 | 0.06306 | 0.06306 | 0.06306 | 0.98323 | -0.32126 | 0.9841 | -0.30432 | 17.3243
5 | -0.20996 | -0.053036 | 0.2101 | 0.053124 | 0.00013927 | 8.8383e-05 | 0.31762 | 0.31762 | 0.31762 | 0.9841 | -0.30432 | 0.98481 | -0.29049 | 21.8146
6 | 0.16826 | 0.042565 | -0.16804 | -0.042425 | 0.00022278 | 0.00014072 | 0.25456 | 0.25456 | 0.25456 | 0.9841 | -0.30432 | 0.98267 | -0.33195 | 17.4836
7 | 0.020613 | 0.0051671 | -0.020611 | -0.0051656 | 2.4049e-06 | 1.4549e-06 | 0.031138 | 0.031139 | 0.031139 | 0.98507 | -0.28549 | 0.98494 | -0.28794 | 8.5545
8 | -0.23646 | -0.059751 | 0.23705 | 0.060131 | 0.00059752 | 0.00037987 | 0.35736 | 0.35736 | 0.35736 | 0.98507 | -0.28549 | 0.98778 | -0.23293 | 24.544
9 | 0.21584 | 0.054584 | -0.21579 | -0.054551 | 5.1691e-05 | 3.2818e-05 | 0.32622 | 0.32622 | 0.32622 | 0.98507 | -0.28549 | 0.98481 | -0.29049 | 22.4054
10 | -0.23705 | -0.060131 | 0.23743 | 0.060368 | 0.00037284 | 0.00023702 | 0.35736 | 0.35736 | 0.35736 | 0.98778 | -0.23293 | 0.98948 | -0.20027 | 24.544
11 | -0.23891 | -0.060738 | 0.23902 | 0.060808 | 0.00010981 | 6.9812e-05 | 0.35958 | 0.35958 | 0.35958 | 0.98948 | -0.20027 | 0.98998 | -0.19073 | 24.6967
12 | 0.016322 | 0.0040934 | -0.016316 | -0.00409 | 5.7515e-06 | 3.363e-06 | 0.024716 | 0.024717 | 0.024717 | 0.98267 | -0.33195 | 0.98229 | -0.33935 | 6.7903
13 | 0.15171 | 0.038331 | -0.15161 | -0.038266 | 0.00010431 | 6.5693e-05 | 0.22984 | 0.22984 | 0.22984 | 0.98267 | -0.33195 | 0.98193 | -0.3463 | 15.786
14 | 0.079616 | 0.02008 | -0.079589 | -0.020063 | 2.7105e-05 | 1.6356e-05 | 0.12109 | 0.12109 | 0.12109 | 0.97872 | -0.40896 | 0.97836 | -0.41608 | 8.3167
15 | -0.10062 | -0.025344 | 0.10064 | 0.025358 | 2.2385e-05 | 1.3814e-05 | 0.15302 | 0.15302 | 0.15302 | 0.97872 | -0.40896 | 0.97896 | -0.40431 | 10.5099
16 | 0.077619 | 0.01957 | -0.077546 | -0.019526 | 7.2629e-05 | 4.3695e-05 | 0.11809 | 0.1181 | 0.1181 | 0.97836 | -0.41608 | 0.97736 | -0.43565 | 8.111
17 | -0.10963 | -0.027611 | 0.10971 | 0.027656 | 7.3186e-05 | 4.5425e-05 | 0.16669 | 0.16669 | 0.16669 | 0.97896 | -0.40431 | 0.97968 | -0.39036 | 11.4483
18 | 0.070983 | 0.017881 | -0.070962 | -0.017868 | 2.0879e-05 | 1.2408e-05 | 0.1081 | 0.1081 | 0.1081 | 0.97736 | -0.43565 | 0.97705 | -0.4418 | 7.4246
19 | -0.12067 | -0.030403 | 0.12072 | 0.030436 | 5.3138e-05 | 3.3159e-05 | 0.18334 | 0.18334 | 0.18334 | 0.97968 | -0.39036 | 0.98015 | -0.38116 | 12.5917
20 | 0.061942 | 0.015608 | -0.061898 | -0.015581 | 4.4066e-05 | 2.6716e-05 | 0.094366 | 0.094367 | 0.094367 | 0.97705 | -0.4418 | 0.97629 | -0.45668 | 8.6416
21 | 0.0090197 | 0.0022609 | -0.0090169 | -0.0022596 | 2.7691e-06 | 1.2823e-06 | 0.013737 | 0.013737 | 0.013737 | 0.97705 | -0.4418 | 0.97672 | -0.44825 | 3.7739
22 | -0.13177 | -0.033206 | 0.13185 | 0.033255 | 7.8319e-05 | 4.9072e-05 | 0.20011 | 0.20011 | 0.20011 | 0.98015 | -0.38116 | 0.98078 | -0.36874 | 13.744
23 | 0.061898 | 0.015581 | -0.061722 | -0.015469 | 0.00017576 | 0.00011183 | 0.094367 | 0.094367 | 0.094367 | 0.97629 | -0.45668 | 0.97326 | -0.51627 | 25.9249
24 | 0.0032701 | 0.00081933 | -0.0032699 | -0.0008195 | 2.5114e-07 | -1.7695e-07 | 0.0049819 | 0.004982 | 0.004982 | 0.97672 | -0.44825 | 0.97664 | -0.44986 | 1.3687
25 | -0.14289 | -0.036022 | 0.14304 | 0.036118 | 0.00015361 | 9.6551e-05 | 0.21686 | 0.21686 | 0.21686 | 0.98078 | -0.36874 | 0.98193 | -0.3463 | 14.8943
26 | 0.012751 | 0.0031966 | -0.012749 | -0.0031954 | 2.1576e-06 | 1.1857e-06 | 0.019316 | 0.019316 | 0.019316 | 0.98229 | -0.33935 | 0.98211 | -0.3429 | 5.3066
27 | 0.0035653 | 0.0008934 | -0.0035651 | -0.00089349 | 1.8262e-07 | -9.446e-08 | 0.0054007 | 0.0054008 | 0.0054008 | 0.98229 | -0.33935 | 0.98224 | -0.34042 | 1.4837
28 | 0.010893 | 0.0027303 | -0.010892 | -0.0027297 | 1.2141e-06 | 6.2662e-07 | 0.016504 | 0.016504 | 0.016504 | 0.98211 | -0.3429 | 0.98199 | -0.34524 | 4.5342
29 | 0.0070113 | 0.0017571 | -0.007011 | -0.001757 | 2.9635e-07 | 1.011e-07 | 0.010624 | 0.010624 | 0.010624 | 0.98199 | -0.34524 | 0.98195 | -0.34613 | 2.9187
30 | -0.0089321 | -0.0022386 | 0.0089338 | 0.0022393 | 1.6371e-06 | 7.3996e-07 | 0.013466 | 0.013466 | 0.013466 | 0.98703 | -0.24818 | 0.98723 | -0.24434 | 3.6994
31 | -0.032493 | -0.0081439 | 0.03253 | 0.0081667 | 3.6433e-05 | 2.2799e-05 | 0.048976 | 0.048976 | 0.048976 | 0.98723 | -0.24434 | 0.98844 | -0.22083 | 13.455
32 | -0.03253 | -0.0081667 | 0.0326 | 0.0082105 | 6.9948e-05 | 4.3768e-05 | 0.048976 | 0.048976 | 0.048976 | 0.98844 | -0.22083 | 0.99076 | -0.17585 | 13.4549
33 | -0.03902 | -0.0098195 | 0.039047 | 0.0098365 | 2.6984e-05 | 1.7e-05 | 0.058618 | 0.058618 | 0.058618 | 0.99076 | -0.17585 | 0.99151 | -0.16139 | 16.1038
34 | 0.24692 | 0.062924 | -0.24657 | -0.062702 | 0.00034907 | 0.00022201 | 0.37094 | 0.37094 | 0.37094 | 0.99151 | -0.16139 | 0.98998 | -0.19073 | 25.4768
35 | -0.28597 | -0.072761 | 0.28642 | 0.073048 | 0.00045111 | 0.00028736 | 0.42956 | 0.42956 | 0.42956 | 0.99151 | -0.16139 | 0.99322 | -0.12872 | 29.5027
36 | -0.010462 | -0.002622 | 0.010464 | 0.0026231 | 2.1978e-06 | 1.0959e-06 | 0.01565 | 0.01565 | 0.01565 | 0.99475 | -0.099468 | 0.99498 | -0.095059 | 4.2994
37 | -0.30152 | -0.077017 | 0.30164 | 0.077091 | 0.00011634 | 7.4143e-05 | 0.45145 | 0.45145 | 0.45145 | 0.99498 | -0.095059 | 0.9954 | -0.087081 | 31.006
38 | 0.29106 | 0.074393 | -0.29059 | -0.074092 | 0.00047307 | 0.00030139 | 0.4358 | 0.4358 | 0.4358 | 0.99498 | -0.095059 | 0.99322 | -0.12872 | 29.9312
39 | -0.31028 | -0.079256 | 0.31084 | 0.079615 | 0.00056388 | 0.00035943 | 0.46436 | 0.46436 | 0.46436 | 0.9954 | -0.087081 | 0.99738 | -0.049565 | 31.893
40 | -0.31084 | -0.079615 | 0.31128 | 0.079894 | 0.00043793 | 0.00027914 | 0.46436 | 0.46436 | 0.46436 | 0.99738 | -0.049565 | 0.99891 | -0.02053 | 31.893
41 | -0.43834 | -0.11228 | 0.43877 | 0.11256 | 0.00043652 | 0.0002788 | 0.65382 | 0.65382 | 0.65382 | 0.99891 | -0.02053 | 1 | 0 | 44.9055
42 | 0.12706 | 0.032389 | -0.12651 | -0.032038 | 0.00054938 | 0.00035107 | 0.18946 | 0.18946 | 0.18946 | 0.99891 | -0.02053 | 0.9942 | -0.11053 | 52.0504
43 | -0.11639 | -0.029406 | 0.11664 | 0.029566 | 0.00025012 | 0.00015979 | 0.1747 | 0.1747 | 0.1747 | 0.99187 | -0.15526 | 0.9942 | -0.11053 | 47.9943
44 | 0.10622 | 0.026855 | -0.10611 | -0.026788 | 0.00010518 | 6.7174e-05 | 0.15943 | 0.15943 | 0.15943 | 0.99187 | -0.15526 | 0.9908 | -0.17593 | 43.7999
45 | 0.089291 | 0.022572 | -0.089232 | -0.022534 | 5.8871e-05 | 3.7565e-05 | 0.13417 | 0.13417 | 0.13417 | 0.9908 | -0.17593 | 0.99008 | -0.18969 | 36.8597
46 | 0.016821 | 0.0042166 | -0.016819 | -0.0042154 | 2.0573e-06 | 1.206e-06 | 0.025262 | 0.025262 | 0.025262 | 0.9908 | -0.17593 | 0.99066 | -0.1785 | 6.9402
47 | 0.089232 | 0.022534 | -0.089032 | -0.022406 | 0.00020013 | 0.0001277 | 0.13417 | 0.13417 | 0.13417 | 0.99008 | -0.18969 | 0.98766 | -0.23661 | 36.8598
48 | 0.0085729 | 0.0021489 | -0.0085714 | -0.0021482 | 1.5237e-06 | 6.5974e-07 | 0.012877 | 0.012877 | 0.012877 | 0.99066 | -0.1785 | 0.99047 | -0.18223 | 3.5377
49 | 0.017911 | 0.0044924 | -0.017901 | -0.0044863 | 1.0315e-05 | 6.094e-06 | 0.026653 | 0.026653 | 0.026653 | 1 | 0 | 0.99937 | -0.012089 | 7.3223
50 | 0.073851 | 0.018602 | -0.073719 | -0.018517 | 0.00013233 | 8.4327e-05 | 0.1113 | 0.1113 | 0.1113 | 0.98766 | -0.23661 | 0.98573 | -0.27415 | 30.5764
51 | 0.015016 | 0.0037652 | -0.01501 | -0.0037619 | 5.65e-06 | 3.2424e-06 | 0.022668 | 0.022668 | 0.022668 | 0.98573 | -0.27415 | 0.98532 | -0.28205 | 6.2276
52 | 0.058703 | 0.014752 | -0.058683 | -0.01474 | 1.9536e-05 | 1.2419e-05 | 0.08863 | 0.08863 | 0.08863 | 0.98573 | -0.27415 | 0.98537 | -0.28112 | 24.3489
53 | 0.003865 | 0.00096858 | -0.0038648 | -0.00096862 | 1.2938e-07 | -4.4424e-08 | 0.0058568 | 0.0058569 | 0.0058569 | 0.98195 | -0.34613 | 0.98191 | -0.34683 | 1.609
54 | 0.031565 | 0.007922 | -0.031553 | -0.0079148 | 1.1421e-05 | 7.1395e-06 | 0.047739 | 0.047739 | 0.047739 | 0.98396 | -0.30865 | 0.98357 | -0.31624 | 13.115
55 | -0.042166 | -0.010579 | 0.042188 | 0.010593 | 2.2231e-05 | 1.4043e-05 | 0.06377 | 0.06377 | 0.06377 | 0.98396 | -0.30865 | 0.98452 | -0.2976 | 17.5193
56 | 0.019767 | 0.0049608 | -0.019763 | -0.0049584 | 3.9337e-06 | 2.3688e-06 | 0.029907 | 0.029907 | 0.029907 | 0.98357 | -0.31624 | 0.98335 | -0.32041 | 8.2161
57 | -0.044157 | -0.011086 | 0.044192 | 0.011108 | 3.4729e-05 | 2.1962e-05 | 0.066747 | 0.066747 | 0.066747 | 0.98452 | -0.2976 | 0.98537 | -0.28112 | 18.337
58 | 0.0019694 | 0.00049314 | -0.0019693 | -0.00049355 | 1.3016e-07 | -4.1483e-07 | 0.0029765 | 0.0029766 | 0.0029766 | 0.98452 | -0.2976 | 0.98445 | -0.29899 | 0.81776
59 | 0.019098 | 0.0047918 | -0.019092 | -0.0047882 | 5.9386e-06 | 3.5602e-06 | 0.028901 | 0.028901 | 0.028901 | 0.98335 | -0.32041 | 0.98302 | -0.32694 | 7.9398
60 | 0.019092 | 0.0047882 | -0.019082 | -0.0047824 | 9.655e-06 | 5.7886e-06 | 0.028901 | 0.028901 | 0.028901 | 0.98302 | -0.32694 | 0.98248 | -0.33755 | 7.9398
61 | 0.0067105 | 0.0016818 | -0.0067101 | -0.0016817 | 3.6765e-07 | 1.1511e-07 | 0.010163 | 0.010163 | 0.010163 | 0.98248 | -0.33755 | 0.98242 | -0.3387 | 2.7921
62 | 0.0053479 | 0.0013403 | -0.0053476 | -0.0013402 | 3.2893e-07 | 4.1257e-08 | 0.0081002 | 0.0081003 | 0.0081003 | 0.98242 | -0.3387 | 0.98235 | -0.33999 | 2.2254

## res_trafo
| p_hv_mw | q_hv_mvar | p_lv_mw | q_lv_mvar | pl_mw | ql_mvar | i_hv_ka | i_lv_ka | vm_hv_pu | va_hv_degree | vm_lv_pu | va_lv_degree | loading_percent
0 | -1.2729e-15 | -1.3162e-15 | 0.00165 | 1.2699e-07 | 0.00165 | 1.2699e-07 | 5.2857e-17 | 0.0023815 | 0.99998 | 149.9956 | 1 | 0 | 0.2619

## res_ext_grid
| p_mw | q_mvar
0 | 0.45834 | 0.11705

## res_load
| p_mw | q_mvar
0 | 0.0096786 | 0.0024257
1 | 0.012878 | 0.0032276
2 | 0.019092 | 0.0047848
3 | 0.020611 | 0.0051656
4 | 0.0056933 | 0.0014269
5 | 0.0014791 | 0.00037071
6 | 0.021004 | 0.0052641
7 | 0.0019697 | 0.00049365
8 | 0.0089895 | 0.002253
9 | 0.0065639 | 0.0016451
10 | 0.010961 | 0.0027471
11 | 0.011051 | 0.0027696
12 | 0.0057468 | 0.0014403
13 | 0.011039 | 0.0027667
14 | 0.0085687 | 0.0021475
15 | 0.0018557 | 0.00046509
16 | 0.0035651 | 0.00089349
17 | 0.0038805 | 0.00097254
18 | 0.0089321 | 0.0022386
19 | 0.02356 | 0.0059046
20 | 0.0064202 | 0.0016091
21 | 0.0075572 | 0.001894
22 | 0.010462 | 0.002622
23 | 0.0086393 | 0.0021652
24 | 0.0041647 | 0.0010438
25 | 0.010177 | 0.0025506
26 | 0.0098645 | 0.0024723
27 | 0.0082457 | 0.0020666
28 | 0.015181 | 0.0038046
29 | 0.0085714 | 0.0021482
30 | 0.017901 | 0.0044863
31 | 0.003146 | 0.00078847
32 | 0.0038648 | 0.00096862
33 | 0.0032699 | 0.0008195
34 | 0.061722 | 0.015469
35 | 0.010601 | 0.0026569
36 | 0.011787 | 0.0029541
37 | 0.0006649 | 0.00016664
38 | 0.014491 | 0.0036319
39 | 0.0019693 | 0.00049355
40 | 0.012372 | 0.0031006
41 | 0.01501 | 0.0037619
42 | 0.0013622 | 0.00034139
43 | 0.0053476 | 0.0013402

## dtypes
| element | column | dtype
0 | bus | name | object
1 | bus | vn_kv | float64
2 | bus | type | object
3 | bus | zone | object
4 | bus | in_service | bool
5 | load | name | object
6 | load | bus | uint32
7 | load | p_mw | float64
8 | load | q_mvar | float64
9 | load | const_z_percent | float64
10 | load | const_i_percent | float64
11 | load | sn_mva | float64
12 | load | scaling | float64
13 | load | in_service | bool
14 | load | type | object
15 | ext_grid | name | object
16 | ext_grid | bus | uint32
17 | ext_grid | vm_pu | float64
18 | ext_grid | va_degree | float64
19 | ext_grid | slack_weight | float64
20 | ext_grid | in_service | bool
21 | line | name | object
22 | line | std_type | object
23 | line | from_bus | uint32
24 | line | to_bus | uint32
25 | line | length_km | float64
26 | line | r_ohm_per_km | float64
27 | line | x_ohm_per_km | float64
28 | line | c_nf_per_km | float64
29 | line | g_us_per_km | float64
30 | line | max_i_ka | float64
31 | line | df | float64
32 | line | parallel | uint32
33 | line | type | object
34 | line | in_service | bool
35 | trafo | name | object
36 | trafo | std_type | object
37 | trafo | hv_bus | uint32
38 | trafo | lv_bus | uint32
39 | trafo | sn_mva | float64
40 | trafo | vn_hv_kv | float64
41 | trafo | vn_lv_kv | float64
42 | trafo | vk_percent | float64
43 | trafo | vkr_percent | float64
44 | trafo | pfe_kw | float64
45 | trafo | i0_percent | float64
46 | trafo | shift_degree | float64
47 | trafo | tap_side | object
48 | trafo | tap_neutral | int32
49 | trafo | tap_min | int32
50 | trafo | tap_max | int32
51 | trafo | tap_step_percent | float64
52 | trafo | tap_step_degree | float64
53 | trafo | tap_pos | int32
54 | trafo | tap_phase_shifter | bool
55 | trafo | parallel | uint32
56 | trafo | df | float64
57 | trafo | in_service | bool
58 | line_geodata | coords | object
59 | bus_geodata | x | float64
60 | bus_geodata | y | float64
61 | bus_geodata | coords | object
62 | res_bus | vm_pu | float64
63 | res_bus | va_degree | float64
64 | res_bus | p_mw | float64
65 | res_bus | q_mvar | float64
66 | res_line | p_from_mw | float64
67 | res_line | q_from_mvar | float64
68 | res_line | p_to_mw | float64
69 | res_line | q_to_mvar | float64
70 | res_line | pl_mw | float64
71 | res_line | ql_mvar | float64
72 | res_line | i_from_ka | float64
73 | res_line | i_to_ka | float64
74 | res_line | i_ka | float64
75 | res_line | vm_from_pu | float64
76 | res_line | va_from_degree | float64
77 | res_line | vm_to_pu | float64
78 | res_line | va_to_degree | float64
79 | res_line | loading_percent | float64
80 | res_trafo | p_hv_mw | float64
81 | res_trafo | q_hv_mvar | float64
82 | res_trafo | p_lv_mw | float64
83 | res_trafo | q_lv_mvar | float64
84 | res_trafo | pl_mw | float64
85 | res_trafo | ql_mvar | float64
86 | res_trafo | i_hv_ka | float64
87 | res_trafo | i_lv_ka | float64
88 | res_trafo | vm_hv_pu | float64
89 | res_trafo | va_hv_degree | float64
90 | res_trafo | vm_lv_pu | float64
91 | res_trafo | va_lv_degree | float64
92 | res_trafo | loading_percent | float64
93 | res_ext_grid | p_mw | float64
94 | res_ext_grid | q_mvar | float64
95 | res_load | p_mw | float64
96 | res_load | q_mvar | float64

## parameters
| version | format_version | converged | OPF_converged | name | f_hz | sn_mva
0 | 2.14.6 | 2.14.0 | TRUE | FALSE |  | 50 | 1