## bus
| name | vn_kv | type | zone | in_service
0 | bus_LV_1103-10_0_6_node_0 | 0.4 | n |  | TRUE
1 | bus_LV_1103-10_0_6_node_1 | 0.4 | n |  | TRUE
2 | bus_LV_1103-10_0_6_node_2 | 0.4 | n |  | TRUE
3 | bus_LV_1103-10_0_6_node_3 | 0.4 | n |  | TRUE
4 | bus_LV_1103-10_0_6_node_4 | 0.4 | n |  | TRUE
5 | bus_LV_1103-10_0_6_node_8 | 0.4 | n |  | TRUE
6 | bus_LV_1103-10_0_6_node_6 | 0.4 | n |  | TRUE
7 | bus_LV_1103-10_0_6_node_9 | 0.4 | n |  | TRUE
8 | bus_LV_1103-10_0_6_node_16 | 0.4 | n |  | TRUE
9 | bus_LV_1103-10_0_6_node_5 | 0.4 | n |  | TRUE
10 | bus_LV_1103-10_0_6_node_10 | 0.4 | n |  | TRUE
11 | bus_LV_1103-10_0_6_node_7 | 0.4 | n |  | TRUE
12 | bus_LV_1103-10_0_6_node_17 | 0.4 | n |  | TRUE
13 | bus_LV_1103-10_0_6_node_13 | 0.4 | n |  | TRUE
14 | bus_LV_1103-10_0_6_node_11 | 0.4 | n |  | TRUE
15 | bus_LV_1103-10_0_6_node_12 | 0.4 | n |  | TRUE
16 | bus_LV_1103-10_0_6_node_14 | 0.4 | n |  | TRUE
17 | bus_LV_1103-10_0_6_node_15 | 0.4 | n |  | TRUE
18 | bus_LV_1103-10_0_6_node_21 | 0.4 | n |  | TRUE
19 | bus_LV_1103-10_0_6_node_20 | 0.4 | n |  | TRUE
20 | bus_LV_1103-10_0_6_node_18 | 0.4 | n |  | TRUE
21 | bus_LV_1103-10_0_6_node_19 | 0.4 | n |  | TRUE
22 | bus_LV_1103-10_0_6_node_65 | 0.4 | n |  | TRUE
23 | bus_LV_1103-10_0_6_node_62 | 0.4 | n |  | TRUE
24 | bus_LV_1103-10_0_6_node_69 | 0.4 | n |  | TRUE
25 | bus_LV_1103-10_0_6_node_67 | 0.4 | n |  | TRUE
26 | bus_LV_1103-10_0_6_node_64 | 0.4 | n |  | TRUE
27 | bus_LV_1103-10_0_6_node_31 | 0.4 | n |  | TRUE
28 | bus_LV_1103-10_0_6_node_59 | 0.4 | n |  | TRUE
29 | bus_LV_1103-10_0_6_node_70 | 0.4 | n |  | TRUE
30 | bus_LV_1103-10_0_6_node_37 | 0.4 | n |  | TRUE
31 | bus_LV_1103-10_0_6_node_68 | 0.4 | n |  | TRUE
32 | bus_LV_1103-10_0_6_node_66 | 0.4 | n |  | TRUE
33 | bus_LV_1103-10_0_6_node_22 | 0.4 | n |  | TRUE
34 | bus_LV_1103-10_0_6_node_23 | 0.4 | n |  | TRUE
35 | bus_LV_1103-10_0_6_node_51 | 0.4 | n |  | TRUE
36 | bus_LV_1103-10_0_6_node_26 | 0.4 | n |  | TRUE
37 | bus_LV_1103-10_0_6_node_49 | 0.4 | n |  | TRUE
38 | bus_LV_1103-10_0_6_node_54 | 0.4 | n |  | TRUE
39 | bus_LV_1103-10_0_6_node_27 | 0.4 | n |  | TRUE
40 | bus_LV_1103-10_0_6_node_28 | 0.4 | n |  | TRUE
41 | bus_LV_1103-10_0_6_node_56 | 0.4 | n |  | TRUE
42 | bus_LV_1103-10_0_6_node_33 | 0.4 | n |  | TRUE
43 | bus_LV_1103-10_0_6_node_57 | 0.4 | n |  | TRUE
44 | bus_LV_1103-10_0_6_node_30 | 0.4 | n |  | TRUE
45 | bus_LV_1103-10_0_6_node_38 | 0.4 | n |  | TRUE
46 | bus_LV_1103-10_0_6_node_36 | 0.4 | n |  | TRUE
47 | bus_LV_1103-10_0_6_node_63 | 0.4 | n |  | TRUE
48 | bus_LV_1103-10_0_6_node_32 | 0.4 | n |  | TRUE
49 | bus_LV_1103-10_0_6_node_34 | 0.4 | n |  | TRUE
50 | bus_LV_1103-10_0_6_node_47 | 0.4 | n |  | TRUE
51 | bus_LV_1103-10_0_6_node_43 | 0.4 | n |  | TRUE
52 | bus_LV_1103-10_0_6_node_50 | 0.4 | n |  | TRUE
53 | bus_LV_1103-10_0_6_node_58 | 0.4 | n |  | TRUE
54 | bus_LV_1103-10_0_6_node_60 | 0.4 | n |  | TRUE
55 | bus_LV_1103-10_0_6_node_53 | 0.4 | n |  | TRUE
56 | bus_LV_1103-10_0_6_node_52 | 0.4 | n |  | TRUE
57 | bus_LV_1103-10_0_6_node_61 | 0.4 | n |  | TRUE
58 | bus_LV_1103-10_0_6_node_46 | 0.4 | n |  | TRUE
59 | bus_LV_1103-10_0_6_node_48 | 0.4 | n |  | TRUE
60 | bus_LV_1103-10_0_6_node_45 | 0.4 | n |  | TRUE
61 | bus_LV_1103-10_0_6_node_35 | 0.4 | n |  | TRUE
62 | bus_LV_1103-10_0_6_node_71 | 0.4 | n |  | TRUE
63 | bus_LV_1103-10_0_6_node_72 | 0.4 | n |  | TRUE
64 | bus_LV_1103-10_0_6_node_39 | 0.4 | n |  | TRUE
65 | bus_LV_1103-10_0_6_node_40 | 0.4 | n |  | TRUE
66 | bus_LV_1103-10_0_6_node_41 | 0.4 | n |  | TRUE
67 | bus_LV_1103-10_0_6_node_42 | 0.4 | n |  | TRUE
68 | bus_LV_1103-10_0_6_node_44 | 0.4 | n |  | TRUE
69 | bus_LV_1103-10_0_6_node_55 | 0.4 | n |  | TRUE
70 | bus_MV_131_1_node_128 | 20 | n |  | TRUE

## load
| name | bus | p_mw | q_mvar | const_z_percent | const_i_percent | sn_mva | scaling | in_service | type
0 | LV_1103-10_0_6_load_0 | 0 | 0.047428 | 0.011887 | 0 | 0 |  | 1 | TRUE | wye
1 | LV_1103-10_0_6_load_1 | 1 | 0.0047048 | 0.0011791 | 0 | 0 |  | 1 | TRUE | wye
2 | LV_1103-10_0_6_load_2 | 2 | 0.0048399 | 0.001213 | 0 | 0 |  | 1 | TRUE | wye
3 | LV_1103-10_0_6_load_4 | 4 | 0.003244 | 0.00081301 | 0 | 0 |  | 1 | TRUE | wye
4 | LV_1103-10_0_6_load_8 | 5 | 0.0080457 | 0.0020164 | 0 | 0 |  | 1 | TRUE | wye
5 | LV_1103-10_0_6_load_6 | 6 | 0.0059593 | 0.0014935 | 0 | 0 |  | 1 | TRUE | wye
6 | LV_1103-10_0_6_load_9 | 7 | 0.0099857 | 0.0025026 | 0 | 0 |  | 1 | TRUE | wye
7 | LV_1103-10_0_6_load_16 | 8 | 0.0024461 | 0.00061304 | 0 | 0 |  | 1 | TRUE | wye
8 | LV_1103-10_0_6_load_5 | 9 | 0.0057552 | 0.0014424 | 0 | 0 |  | 1 | TRUE | wye
9 | LV_1103-10_0_6_load_10 | 10 | 0.0036546 | 0.00091592 | 0 | 0 |  | 1 | TRUE | wye
10 | LV_1103-10_0_6_load_7 | 11 | 0.020387 | 0.0051095 | 0 | 0 |  | 1 | TRUE | wye
11 | LV_1103-10_0_6_load_13 | 13 | 0.011019 | 0.0027616 | 0 | 0 |  | 1 | TRUE | wye
12 | LV_1103-10_0_6_load_11 | 14 | 0.011811 | 0.00296 | 0 | 0 |  | 1 | TRUE | wye
13 | LV_1103-10_0_6_load_12 | 15 | 0.018872 | 0.0047298 | 0 | 0 |  | 1 | TRUE | wye
14 | LV_1103-10_0_6_load_14 | 16 | 0.010859 | 0.0027215 | 0 | 0 |  | 1 | TRUE | wye
15 | LV_1103-10_0_6_load_15 | 17 | 0.0025757 | 0.00064552 | 0 | 0 |  | 1 | TRUE | wye
16 | LV_1103-10_0_6_load_21 | 18 | 0.015098 | 0.0037839 | 0 | 0 |  | 1 | TRUE | wye
17 | LV_1103-10_0_6_load_20 | 19 | 0.011499 | 0.0028818 | 0 | 0 |  | 1 | TRUE | wye
18 | LV_1103-10_0_6_load_65 | 22 | 0.0055097 | 0.0013809 | 0 | 0 |  | 1 | TRUE | wye
19 | LV_1103-10_0_6_load_69 | 24 | 0.010495 | 0.0026302 | 0 | 0 |  | 1 | TRUE | wye
20 | LV_1103-10_0_6_load_64 | 26 | 0.0093365 | 0.0023399 | 0 | 0 |  | 1 | TRUE | wye
21 | LV_1103-10_0_6_load_70 | 29 | 0.010125 | 0.0025375 | 0 | 0 |  | 1 | TRUE | wye
22 | LV_1103-10_0_6_load_68 | 31 | 0.010932 | 0.0027399 | 0 | 0 |  | 1 | TRUE | wye
23 | LV_1103-10_0_6_load_66 | 32 | 0.010911 | 0.0027345 | 0 | 0 |  | 1 | TRUE | wye
24 | LV_1103-10_0_6_load_23 | 34 | 0.0090786 | 0.0022753 | 0 | 0 |  | 1 | TRUE | wye
25 | LV_1103-10_0_6_load_54 | 38 | 0.0021516 | 0.00053925 | 0 | 0 |  | 1 | TRUE | wye
26 | LV_1103-10_0_6_load_56 | 41 | 0.01505 | 0.0037718 | 0 | 0 |  | 1 | TRUE | wye
27 | LV_1103-10_0_6_load_57 | 43 | 0.031373 | 0.0078629 | 0 | 0 |  | 1 | TRUE | wye
28 | LV_1103-10_0_6_load_38 | 45 | 0.024025 | 0.0060211 | 0 | 0 |  | 1 | TRUE | wye
29 | LV_1103-10_0_6_load_36 | 46 | 0.019509 | 0.0048894 | 0 | 0 |  | 1 | TRUE | wye
30 | LV_1103-10_0_6_load_63 | 47 | 0.0053661 | 0.0013449 | 0 | 0 |  | 1 | TRUE | wye
31 | LV_1103-10_0_6_load_34 | 49 | 0.00097432 | 0.00024419 | 0 | 0 |  | 1 | TRUE | wye
32 | LV_1103-10_0_6_load_47 | 50 | 0.010866 | 0.0027233 | 0 | 0 |  | 1 | TRUE | wye
33 | LV_1103-10_0_6_load_43 | 51 | 0.010055 | 0.0025201 | 0 | 0 |  | 1 | TRUE | wye
34 | LV_1103-10_0_6_load_50 | 52 | 0.014719 | 0.003689 | 0 | 0 |  | 1 | TRUE | wye
35 | LV_1103-10_0_6_load_58 | 53 | 0.018214 | 0.0045649 | 0 | 0 |  | 1 | TRUE | wye
36 | LV_1103-10_0_6_load_53 | 55 | 0.020033 | 0.0050207 | 0 | 0 |  | 1 | TRUE | wye
37 | LV_1103-10_0_6_load_61 | 57 | 0.0034393 | 0.00086197 | 0 | 0 |  | 1 | TRUE | wye
38 | LV_1103-10_0_6_load_48 | 59 | 0.0025262 | 0.00063311 | 0 | 0 |  | 1 | TRUE | wye
39 | LV_1103-10_0_6_load_45 | 60 | 0.00274 | 0.00068672 | 0 | 0 |  | 1 | TRUE | wye
40 | LV_1103-10_0_6_load_35 | 61 | 0.0015076 | 0.00037784 | 0 | 0 |  | 1 | TRUE | wye
41 | LV_1103-10_0_6_load_71 | 62 | 0.010647 | 0.0026684 | 0 | 0 |  | 1 | TRUE | wye
42 | LV_1103-10_0_6_load_72 | 63 | 0.010834 | 0.0027151 | 0 | 0 |  | 1 | TRUE | wye
43 | LV_1103-10_0_6_load_39 | 64 | 0.0049145 | 0.0012317 | 0 | 0 |  | 1 | TRUE | wye
44 | LV_1103-10_0_6_load_40 | 65 | 0.0091715 | 0.0022986 | 0 | 0 |  | 1 | TRUE | wye
45 | LV_1103-10_0_6_load_41 | 66 | 0.0044812 | 0.0011231 | 0 | 0 |  | 1 | TRUE | wye
46 | LV_1103-10_0_6_load_42 | 67 | 0.0063843 | 0.0016001 | 0 | 0 |  | 1 | TRUE | wye
47 | LV_1103-10_0_6_load_44 | 68 | 0.020564 | 0.0051538 | 0 | 0 |  | 1 | TRUE | wye
48 | LV_1103-10_0_6_load_55 | 69 | 0.025846 | 0.0064776 | 0 | 0 |  | 1 | TRUE | wye

## ext_grid
| name | bus | vm_pu | va_degree | slack_weight | in_service
0 |  | 14 | 1 | 0 | 1 | TRUE

## line
| name | std_type | from_bus | to_bus | length_km | r_ohm_per_km | x_ohm_per_km | c_nf_per_km | g_us_per_km | max_i_ka | df | parallel | type | in_service
0 | LV_1103-10_0_6_line_0 |  | 0 | 1 | 0.0086247 | 0.125 | 0.08 | 261 | 0 | 0.364 | 1 | 3 | cs | TRUE
1 | LV_1103-10_0_6_line_1 |  | 0 | 2 | 0.0033317 | 0.125 | 0.08 | 261 | 0 | 0.364 | 1 | 3 | cs | TRUE
2 | LV_1103-10_0_6_line_2 |  | 1 | 3 | 0.033472 | 0.125 | 0.08 | 261 | 0 | 0.364 | 1 | 3 | cs | TRUE
3 | LV_1103-10_0_6_line_3 |  | 2 | 4 | 0.018559 | 0.125 | 0.08 | 261 | 0 | 0.364 | 1 | 3 | cs | TRUE
4 | LV_1103-10_0_6_line_4 |  | 3 | 5 | 0.030713 | 0.125 | 0.08 | 261 | 0 | 0.364 | 1 | 3 | cs | TRUE
5 | LV_1103-10_0_6_line_5 |  | 3 | 6 | 0.010208 | 0.125 | 0.08 | 261 | 0 | 0.364 | 1 | 1 | cs | TRUE
6 | LV_1103-10_0_6_line_6 |  | 4 | 7 | 0.0080812 | 0.125 | 0.08 | 261 | 0 | 0.364 | 1 | 3 | cs | TRUE
7 | LV_1103-10_0_6_line_7 |  | 5 | 8 | 0.010056 | 0.125 | 0.08 | 261 | 0 | 0.364 | 1 | 3 | cs | TRUE
8 | LV_1103-10_0_6_line_8 |  | 6 | 9 | 0.026013 | 0.125 | 0.08 | 261 | 0 | 0.364 | 1 | 1 | cs | TRUE
9 | LV_1103-10_0_6_line_9 |  | 7 | 10 | 0.027583 | 0.125 | 0.08 | 261 | 0 | 0.364 | 1 | 3 | cs | TRUE
10 | LV_1103-10_0_6_line_10 |  | 8 | 12 | 0.053284 | 0.125 | 0.08 | 261 | 0 | 0.364 | 1 | 3 | cs | TRUE
11 | LV_1103-10_0_6_line_11 |  | 9 | 11 | 0.022124 | 0.125 | 0.08 | 261 | 0 | 0.364 | 1 | 1 | cs | TRUE
12 | LV_1103-10_0_6_line_12 |  | 10 | 13 | 0.0021136 | 0.125 | 0.08 | 261 | 0 | 0.364 | 1 | 3 | cs | TRUE
13 | LV_1103-10_0_6_line_13 |  | 12 | 20 | 0.012266 | 0.125 | 0.08 | 261 | 0 | 0.364 | 1 | 3 | cs | TRUE
14 | LV_1103-10_0_6_line_14 |  | 12 | 21 | 0.01061 | 0.125 | 0.08 | 261 | 0 | 0.364 | 1 | 1 | cs | TRUE
15 | LV_1103-10_0_6_line_15 |  | 13 | 14 | 0.022561 | 0.125 | 0.08 | 261 | 0 | 0.364 | 1 | 3 | cs | TRUE
16 | LV_1103-10_0_6_line_16 |  | 14 | 15 | 0.0036408 | 0.125 | 0.08 | 261 | 0 | 0.364 | 1 | 3 | cs | TRUE
17 | LV_1103-10_0_6_line_17 |  | 15 | 16 | 0.016486 | 0.125 | 0.08 | 261 | 0 | 0.364 | 1 | 3 | cs | TRUE
18 | LV_1103-10_0_6_line_18 |  | 16 | 17 | 0.0065145 | 0.125 | 0.08 | 261 | 0 | 0.364 | 1 | 3 | cs | TRUE
19 | LV_1103-10_0_6_line_19 |  | 17 | 18 | 0.025521 | 0.125 | 0.08 | 261 | 0 | 0.364 | 1 | 3 | cs | TRUE
20 | LV_1103-10_0_6_line_20 |  | 18 | 19 | 0.0060852 | 0.125 | 0.08 | 261 | 0 | 0.364 | 1 | 2 | cs | TRUE
21 | LV_1103-10_0_6_line_21 |  | 19 | 33 | 0.021798 | 0.125 | 0.08 | 261 | 0 | 0.364 | 1 | 1 | cs | TRUE
22 | LV_1103-10_0_6_line_22 |  | 20 | 22 | 0.011591 | 0.125 | 0.08 | 261 | 0 | 0.364 | 1 | 1 | cs | TRUE
23 | LV_1103-10_0_6_line_23 |  | 20 | 23 | 0.016826 | 0.125 | 0.08 | 261 | 0 | 0.364 | 1 | 3 | cs | TRUE
24 | LV_1103-10_0_6_line_24 |  | 21 | 24 | 0.01391 | 0.125 | 0.08 | 261 | 0 | 0.364 | 1 | 1 | cs | TRUE
25 | LV_1103-10_0_6_line_25 |  | 21 | 25 | 0.026628 | 0.125 | 0.08 | 261 | 0 | 0.364 | 1 | 1 | cs | TRUE
26 | LV_1103-10_0_6_line_26 |  | 23 | 26 | 0.008927 | 0.125 | 0.08 | 261 | 0 | 0.364 | 1 | 1 | cs | TRUE
27 | LV_1103-10_0_6_line_27 |  | 23 | 27 | 0.025193 | 0.125 | 0.08 | 261 | 0 | 0.364 | 1 | 3 | cs | TRUE
28 | LV_1103-10_0_6_line_28 |  | 25 | 31 | 0.001913 | 0.125 | 0.08 | 261 | 0 | 0.364 | 1 | 1 | cs | TRUE
29 | LV_1103-10_0_6_line_29 |  | 25 | 32 | 0.014426 | 0.125 | 0.08 | 261 | 0 | 0.364 | 1 | 1 | cs | TRUE
30 | LV_1103-10_0_6_line_30 |  | 25 | 28 | 0.015925 | 0.125 | 0.08 | 261 | 0 | 0.364 | 1 | 1 | cs | TRUE
31 | LV_1103-10_0_6_line_31 |  | 27 | 47 | 0.006186 | 0.125 | 0.08 | 261 | 0 | 0.364 | 1 | 1 | cs | TRUE
32 | LV_1103-10_0_6_line_32 |  | 27 | 48 | 0.053121 | 0.125 | 0.08 | 261 | 0 | 0.364 | 1 | 3 | cs | TRUE
33 | LV_1103-10_0_6_line_33 |  | 28 | 29 | 0.016155 | 0.125 | 0.08 | 261 | 0 | 0.364 | 1 | 1 | cs | TRUE
34 | LV_1103-10_0_6_line_34 |  | 28 | 30 | 0.034902 | 0.125 | 0.08 | 261 | 0 | 0.364 | 1 | 1 | cs | TRUE
35 | LV_1103-10_0_6_line_35 |  | 30 | 53 | 0.014304 | 0.125 | 0.08 | 261 | 0 | 0.364 | 1 | 1 | cs | TRUE
36 | LV_1103-10_0_6_line_36 |  | 30 | 54 | 0.013754 | 0.125 | 0.08 | 261 | 0 | 0.364 | 1 | 1 | cs | TRUE
37 | LV_1103-10_0_6_line_37 |  | 33 | 34 | 0.042904 | 0.125 | 0.08 | 261 | 0 | 0.364 | 1 | 1 | cs | TRUE
38 | LV_1103-10_0_6_line_38 |  | 34 | 35 | 0.014096 | 0.125 | 0.08 | 261 | 0 | 0.364 | 1 | 1 | cs | TRUE
39 | LV_1103-10_0_6_line_39 |  | 35 | 51 | 0.012235 | 0.125 | 0.08 | 261 | 0 | 0.364 | 1 | 1 | cs | TRUE
40 | LV_1103-10_0_6_line_40 |  | 35 | 52 | 0.033688 | 0.125 | 0.08 | 261 | 0 | 0.364 | 1 | 1 | cs | TRUE
41 | LV_1103-10_0_6_line_41 |  | 36 | 37 | 0.042678 | 0.125 | 0.08 | 261 | 0 | 0.364 | 1 | 1 | cs | TRUE
42 | LV_1103-10_0_6_line_42 |  | 36 | 38 | 0.013015 | 0.125 | 0.08 | 261 | 0 | 0.364 | 1 | 1 | cs | TRUE
43 | LV_1103-10_0_6_line_43 |  | 37 | 57 | 0.002764 | 0.125 | 0.08 | 261 | 0 | 0.364 | 1 | 1 | cs | TRUE
44 | LV_1103-10_0_6_line_44 |  | 37 | 58 | 0.046935 | 0.125 | 0.08 | 261 | 0 | 0.364 | 1 | 1 | cs | TRUE
45 | LV_1103-10_0_6_line_45 |  | 38 | 56 | 0.0054038 | 0.125 | 0.08 | 261 | 0 | 0.364 | 1 | 1 | cs | TRUE
46 | LV_1103-10_0_6_line_46 |  | 39 | 40 | 0.099819 | 0.125 | 0.08 | 261 | 0 | 0.364 | 1 | 3 | cs | TRUE
47 | LV_1103-10_0_6_line_47 |  | 39 | 41 | 0.04802 | 0.125 | 0.08 | 261 | 0 | 0.364 | 1 | 3 | cs | TRUE
48 | LV_1103-10_0_6_line_48 |  | 40 | 42 | 0.063665 | 0.125 | 0.08 | 261 | 0 | 0.364 | 1 | 1 | cs | TRUE
49 | LV_1103-10_0_6_line_49 |  | 40 | 43 | 0.043178 | 0.125 | 0.08 | 261 | 0 | 0.364 | 1 | 1 | cs | TRUE
50 | LV_1103-10_0_6_line_50 |  | 41 | 45 | 0.043951 | 0.125 | 0.08 | 261 | 0 | 0.364 | 1 | 3 | cs | TRUE
51 | LV_1103-10_0_6_line_51 |  | 42 | 50 | 0.010314 | 0.125 | 0.08 | 261 | 0 | 0.364 | 1 | 1 | cs | TRUE
52 | LV_1103-10_0_6_line_52 |  | 44 | 45 | 0.059709 | 0.125 | 0.08 | 261 | 0 | 0.364 | 1 | 3 | cs | TRUE
53 | LV_1103-10_0_6_line_53 |  | 44 | 46 | 0.022308 | 0.125 | 0.08 | 261 | 0 | 0.364 | 1 | 3 | cs | TRUE
54 | LV_1103-10_0_6_line_54 |  | 46 | 61 | 0.0092269 | 0.125 | 0.08 | 261 | 0 | 0.364 | 1 | 3 | cs | TRUE
55 | LV_1103-10_0_6_line_55 |  | 48 | 49 | 0.010272 | 0.125 | 0.08 | 261 | 0 | 0.364 | 1 | 3 | cs | TRUE
56 | LV_1103-10_0_6_line_56 |  | 49 | 61 | 0.01096 | 0.125 | 0.08 | 261 | 0 | 0.364 | 1 | 3 | cs | TRUE
57 | LV_1103-10_0_6_line_57 |  | 51 | 66 | 0.012239 | 0.125 | 0.08 | 261 | 0 | 0.364 | 1 | 1 | cs | TRUE
58 | LV_1103-10_0_6_line_58 |  | 52 | 56 | 0.0073438 | 0.125 | 0.08 | 261 | 0 | 0.364 | 1 | 1 | cs | TRUE
59 | LV_1103-10_0_6_line_59 |  | 54 | 62 | 0.003198 | 0.125 | 0.08 | 261 | 0 | 0.364 | 1 | 1 | cs | TRUE
60 | LV_1103-10_0_6_line_60 |  | 54 | 63 | 0.016234 | 0.125 | 0.08 | 261 | 0 | 0.364 | 1 | 1 | cs | TRUE
61 | LV_1103-10_0_6_line_61 |  | 55 | 56 | 0.0096128 | 0.125 | 0.08 | 261 | 0 | 0.364 | 1 | 1 | cs | TRUE
62 | LV_1103-10_0_6_line_62 |  | 58 | 59 | 0.015347 | 0.125 | 0.08 | 261 | 0 | 0.364 | 1 | 1 | cs | TRUE
63 | LV_1103-10_0_6_line_63 |  | 58 | 60 | 0.00056529 | 0.125 | 0.08 | 261 | 0 | 0.364 | 1 | 1 | cs | TRUE
64 | LV_1103-10_0_6_line_64 |  | 59 | 69 | 0.0058115 | 0.125 | 0.08 | 261 | 0 | 0.364 | 1 | 1 | cs | TRUE
65 | LV_1103-10_0_6_line_65 |  | 64 | 65 | 0.011524 | 0.125 | 0.08 | 261 | 0 | 0.364 | 1 | 1 | cs | TRUE
66 | LV_1103-10_0_6_line_66 |  | 64 | 66 | 0.010344 | 0.125 | 0.08 | 261 | 0 | 0.364 | 1 | 1 | cs | TRUE
67 | LV_1103-10_0_6_line_67 |  | 65 | 67 | 0.027797 | 0.125 | 0.08 | 261 | 0 | 0.364 | 1 | 1 | cs | TRUE
68 | LV_1103-10_0_6_line_68 |  | 67 | 68 | 0.012167 | 0.125 | 0.08 | 261 | 0 | 0.364 | 1 | 1 | cs | TRUE

## trafo
| name | std_type | hv_bus | lv_bus | sn_mva | vn_hv_kv | vn_lv_kv | vk_percent | vkr_percent | pfe_kw | i0_percent | shift_degree | tap_side | tap_neutral | tap_min | tap_max | tap_step_percent | tap_step_degree | tap_pos | tap_phase_shifter | parallel | df | in_service
0 | LV_1103-10_0_6_trafo_11 | 0.63 MVA 20/0.4 kV | 70 | 14 | 0.63 | 20 | 0.4 | 6 | 1.206 | 1.65 | 0.2619 | 150 | hv | 0 | -2 | 2 | 2.5 | 0 | 0 | FALSE | 1 | 1 | TRUE

## line_geodata
| x0 | y0 | x1 | y1 | x2 | y2 | x3 | y3 | x4 | y4 | x5 | y5 | x6 | y6 | x7 | y7 | x8 | y8 | x9 | y9 | x10 | y10 | x11 | y11 | x12 | y12 | x13 | y13 | x14 | y14 | x15 | y15 | x16 | y16 | x17 | y17 | x18 | y18 | x19 | y19
0 | 2649573.0678 | 1224930.2332 | 2649566.7537 | 1224936.1085
1 | 2649573.0678 | 1224930.2332 | 2649575.5069 | 1224927.9637
2 | 2649542.2492 | 1224958.91 | 2649566.7537 | 1224936.1085
3 | 2649589.0939 | 1224915.3209 | 2649575.5069 | 1224927.9637
4 | 2649542.2492 | 1224958.91 | 2649521.6344 | 1224936.1435
5 | 2649542.2492 | 1224958.91 | 2649534.777 | 1224965.8643
6 | 2649595.01 | 1224909.8159 | 2649589.0939 | 1224915.3209
7 | 2649514.8845 | 1224928.689 | 2649521.6344 | 1224936.1435
8 | 2649513.2558 | 1224973.0742 | 2649513.6002 | 1224973.4029 | 2649516.6401 | 1224975.2516 | 2649520.9013 | 1224976.0986 | 2649524.8442 | 1224975.1086 | 2649534.777 | 1224965.8643
9 | 2649595.01 | 1224909.8159 | 2649615.2032 | 1224891.0262
10 | 2649477.9518 | 1224890.5666 | 2649487.8627 | 1224903.0789 | 2649493.5214 | 1224908.1958 | 2649503.9065 | 1224916.565 | 2649514.8845 | 1224928.689
11 | 2649496.4324 | 1224959.2737 | 2649499.6778 | 1224960.1123 | 2649513.2558 | 1224973.0742
12 | 2649616.7505 | 1224889.5864 | 2649615.2032 | 1224891.0262
13 | 2649487.0723 | 1224882.3373 | 2649477.9518 | 1224890.5666
14 | 2649470.0611 | 1224897.6833 | 2649471.7949 | 1224896.1301 | 2649477.9518 | 1224890.5666
15 | 2649616.7505 | 1224889.5864 | 2649633.2675 | 1224874.2173
16 | 2649635.9329 | 1224871.7372 | 2649633.2675 | 1224874.2173
17 | 2649635.9329 | 1224871.7372 | 2649639.2616 | 1224868.6398 | 2649644.2495 | 1224865.9908 | 2649650.4883 | 1224865.1757 | 2649650.4883 | 1224865.1757
18 | 2649650.4883 | 1224865.1757 | 2649656.5719 | 1224867.5056 | 2649656.5719 | 1224867.5056
19 | 2649679.1033 | 1224879.4908 | 2649656.5719 | 1224867.5056
20 | 2649684.4758 | 1224882.3486 | 2649679.1033 | 1224879.4908
21 | 2649704.8862 | 1224888.6216 | 2649694.666 | 1224887.7692 | 2649684.4758 | 1224882.3486
22 | 2649482.1103 | 1224871.8563 | 2649487.0723 | 1224882.3373
23 | 2649499.4342 | 1224870.8886 | 2649493.1146 | 1224876.8842 | 2649487.0723 | 1224882.3373
24 | 2649470.0611 | 1224897.6833 | 2649478.0818 | 1224905.9328 | 2649476.2491 | 1224907.5185
25 | 2649450.6419 | 1224907.2057 | 2649454.7074 | 1224911.5421 | 2649470.0611 | 1224897.6833
26 | 2649499.4342 | 1224870.8886 | 2649507.5607 | 1224874.6362
27 | 2649520.3079 | 1224856.9757 | 2649516.3867 | 1224859.9005 | 2649503.9122 | 1224866.6454 | 2649499.4342 | 1224870.8886
28 | 2649450.6419 | 1224907.2057 | 2649448.9663 | 1224908.1368
29 | 2649440.3701 | 1224897.0475 | 2649450.6419 | 1224907.2057
30 | 2649450.6419 | 1224907.2057 | 2649454.7074 | 1224911.5421 | 2649447.2979 | 1224918.2292
31 | 2649517.3128 | 1224851.5586 | 2649520.3079 | 1224856.9757
32 | 2649520.3079 | 1224856.9757 | 2649525.6556 | 1224852.9844 | 2649530.9798 | 1224845.4573 | 2649529.695 | 1224842.2335 | 2649523.6248 | 1224833.7334 | 2649518.0008 | 1224824.4475 | 2649528.8477 | 1224818.3228
33 | 2649447.2979 | 1224918.2292 | 2649455.7639 | 1224928.5503 | 2649453.5357 | 1224930.2884
34 | 2649421.3496 | 1224941.6505 | 2649447.2979 | 1224918.2292
35 | 2649421.3496 | 1224941.6505 | 2649429.8355 | 1224950.493 | 2649428.4129 | 1224951.9932
36 | 2649412.7126 | 1224930.9277 | 2649421.3496 | 1224941.6505
37 | 2649704.8862 | 1224888.6216 | 2649712.3804 | 1224872.741 | 2649723.1923 | 1224849.8194
38 | 2649729.2058 | 1224837.0706 | 2649723.1923 | 1224849.8194
39 | 2649729.2058 | 1224837.0706 | 2649718.8259 | 1224830.5929
40 | 2649729.2058 | 1224837.0706 | 2649745.25 | 1224809.632 | 2649746.4885 | 1224808.1872
41 | 2649765.6025 | 1224791.0461 | 2649765.7684 | 1224779.3625 | 2649764.1961 | 1224772.4562 | 2649758.4489 | 1224766.1599 | 2649754.4929 | 1224769.5956 | 2649744.46 | 1224768.0887
42 | 2649765.6025 | 1224791.0461 | 2649755.4735 | 1224799.2182
43 | 2649743.1079 | 1224765.6759 | 2649744.46 | 1224768.0887
44 | 2649707.8171 | 1224769.1501 | 2649713.6832 | 1224766.6753 | 2649727.8895 | 1224761.4129 | 2649733.1505 | 1224773.2752 | 2649744.46 | 1224768.0887
45 | 2649751.2678 | 1224802.6113 | 2649755.4735 | 1224799.2182
46 | 2649707.2257 | 1224732.845 | 2649710.2492 | 1224731.2136 | 2649714.5836 | 1224729.6711 | 2649719.419 | 1224728.9554 | 2649724.2996 | 1224729.1963 | 2649728.2016 | 1224730.3963 | 2649731.7525 | 1224731.8936 | 2649734.1172 | 1224733.7922 | 2649736.4155 | 1224731.8547 | 2649738.6144 | 1224730.0052 | 2649744.9442 | 1224724.6659 | 2649749.594 | 1224720.7579 | 2649752.3504 | 1224718.435 | 2649749.138 | 1224713.6386 | 2649747.6005 | 1224708.9117 | 2649747.3727 | 1224706.2304 | 2649748.1563 | 1224703.1906 | 2649750.8827 | 1224699.0108 | 2649755.6264 | 1224693.8583 | 2649768.3259 | 1224680.2227
47 | 2649707.2257 | 1224732.845 | 2649704.8876 | 1224734.104 | 2649672.0412 | 1224753.542 | 2649665.6571 | 1224756.8662
48 | 2649768.3259 | 1224680.2227 | 2649771.0097 | 1224674.7973 | 2649776.2956 | 1224658.298 | 2649760.8437 | 1224642.9372 | 2649747.7226 | 1224629.8973
49 | 2649768.3259 | 1224680.2227 | 2649772.9322 | 1224676.9925 | 2649778.528 | 1224676.0276 | 2649784.6132 | 1224677.2681 | 2649790.3209 | 1224681.0515 | 2649804.6783 | 1224693.2128
50 | 2649625.8891 | 1224775.4706 | 2649635.691 | 1224771.3277 | 2649644.8266 | 1224767.7127 | 2649665.6571 | 1224756.8662
51 | 2649747.7226 | 1224629.8973 | 2649755.1235 | 1224622.7141
52 | 2649570.8911 | 1224798.7161 | 2649625.8891 | 1224775.4706
53 | 2649570.8911 | 1224798.7161 | 2649567.0655 | 1224805.6218 | 2649556.2911 | 1224815.1954
54 | 2649556.2911 | 1224815.1954 | 2649556.1814 | 1224815.2928 | 2649547.862 | 1224818.9312
55 | 2649528.8477 | 1224818.3228 | 2649537.8205 | 1224823.3228
56 | 2649537.8205 | 1224823.3228 | 2649547.862 | 1224818.9312
57 | 2649718.8259 | 1224830.5929 | 2649708.4424 | 1224824.1131
58 | 2649751.2678 | 1224802.6113 | 2649746.4885 | 1224808.1872
59 | 2649412.7126 | 1224930.9277 | 2649410.2393 | 1224932.964
60 | 2649412.7126 | 1224930.9277 | 2649408.2436 | 1224925.8764 | 2649404.3705 | 1224921.197 | 2649400.938 | 1224920.9684
61 | 2649751.2678 | 1224802.6113 | 2649760.7862 | 1224801.2678
62 | 2649707.8171 | 1224769.1501 | 2649701.8772 | 1224754.9995
63 | 2649707.2962 | 1224769.3695 | 2649707.8171 | 1224769.1501
64 | 2649698.2435 | 1224753.4939 | 2649700.7031 | 1224752.2025 | 2649701.8772 | 1224754.9995
65 | 2649699.6668 | 1224818.6367 | 2649689.89 | 1224812.5355
66 | 2649699.6668 | 1224818.6367 | 2649708.4424 | 1224824.1131
67 | 2649666.3084 | 1224797.8193 | 2649689.89 | 1224812.5355
68 | 2649662.1718 | 1224788.3754 | 2649662.1067 | 1224788.4029 | 2649660.8002 | 1224791.4272 | 2649662.7366 | 1224795.5904 | 2649666.3084 | 1224797.8193

## bus_geodata
| x | y | coords
0 | 2649573.0678 | 1224930.2332
1 | 2649566.7537 | 1224936.1085
2 | 2649575.5069 | 1224927.9637
3 | 2649542.2492 | 1224958.91
4 | 2649589.0939 | 1224915.3209
5 | 2649521.6344 | 1224936.1435
6 | 2649534.777 | 1224965.8643
7 | 2649595.01 | 1224909.8159
8 | 2649514.8845 | 1224928.689
9 | 2649513.2558 | 1224973.0742
10 | 2649615.2032 | 1224891.0262
11 | 2649496.4324 | 1224959.2737
12 | 2649477.9518 | 1224890.5666
13 | 2649616.7505 | 1224889.5864
14 | 2649633.2675 | 1224874.2173
15 | 2649635.9329 | 1224871.7372
16 | 2649650.4883 | 1224865.1757
17 | 2649656.5719 | 1224867.5056
18 | 2649679.1033 | 1224879.4908
19 | 2649684.4758 | 1224882.3486
20 | 2649487.0723 | 1224882.3373
21 | 2649470.0611 | 1224897.6833
22 | 2649482.1103 | 1224871.8563
23 | 2649499.4342 | 1224870.8886
24 | 2649476.2491 | 1224907.5185
25 | 2649450.6419 | 1224907.2057
26 | 2649507.5607 | 1224874.6362
27 | 2649520.3079 | 1224856.9757
28 | 2649447.2979 | 1224918.2292
29 | 2649453.5357 | 1224930.2884
30 | 2649421.3496 | 1224941.6505
31 | 2649448.9663 | 1224908.1368
32 | 2649440.3701 | 1224897.0475
33 | 2649704.8862 | 1224888.6216
34 | 2649723.1923 | 1224849.8194
35 | 2649729.2058 | 1224837.0706
36 | 2649765.6025 | 1224791.0461
37 | 2649744.46 | 1224768.0887
38 | 2649755.4735 | 1224799.2182
39 | 2649707.2257 | 1224732.845
40 | 2649768.3259 | 1224680.2227
41 | 2649665.6571 | 1224756.8662
42 | 2649747.7226 | 1224629.8973
43 | 2649804.6783 | 1224693.2128
44 | 2649570.8911 | 1224798.7161
45 | 2649625.8891 | 1224775.4706
46 | 2649556.2911 | 1224815.1954
47 | 2649517.3128 | 1224851.5586
48 | 2649528.8477 | 1224818.3228
49 | 2649537.8205 | 1224823.3228
50 | 2649755.1235 | 1224622.7141
51 | 2649718.8259 | 1224830.5929
52 | 2649746.4885 | 1224808.1872
53 | 2649428.4129 | 1224951.9932
54 | 2649412.7126 | 1224930.9277
55 | 2649760.7862 | 1224801.2678
56 | 2649751.2678 | 1224802.6113
57 | 2649743.1079 | 1224765.6759
58 | 2649707.8171 | 1224769.1501
59 | 2649701.8772 | 1224754.9995
60 | 2649707.2962 | 1224769.3695
61 | 2649547.862 | 1224818.9312
62 | 2649410.2393 | 1224932.964
63 | 2649400.938 | 1224920.9684
64 | 2649699.6668 | 1224818.6367
65 | 2649689.89 | 1224812.5355
66 | 2649708.4424 | 1224824.1131
67 | 2649666.3084 | 1224797.8193
68 | 2649662.1718 | 1224788.3754
69 | 2649698.2435 | 1224753.4939
70 | 2649704.8862 | 1224888.6216

## line_std_types
| c_nf_per_km | r_ohm_per_km | x_ohm_per_km | max_i_ka | type | q_mm2 | alpha | voltage_rating
NAYY 4x50 SE | 210 | 0.642 | 0.083 | 0.142 | cs | 50 | 0.00403 | LV
NAYY 4x120 SE | 264 | 0.225 | 0.08 | 0.242 | cs | 120 | 0.00403 | LV
NAYY 4x150 SE | 261 | 0.208 | 0.08 | 0.27 | cs | 150 | 0.00403 | LV
NA2XS2Y 1x95 RM/25 12/20 kV | 216 | 0.313 | 0.132 | 0.252 | cs | 95 | 0.00403 | MV
NA2XS2Y 1x185 RM/25 12/20 kV | 273 | 0.161 | 0.117 | 0.362 | cs | 185 | 0.00403 | MV
NA2XS2Y 1x240 RM/25 12/20 kV | 304 | 0.122 | 0.112 | 0.421 | cs | 240 | 0.00403 | MV
NA2XS2Y 1x95 RM/25 6/10 kV | 315 | 0.313 | 0.123 | 0.249 | cs | 95 | 0.00403 | MV
NA2XS2Y 1x185 RM/25 6/10 kV | 406 | 0.161 | 0.11 | 0.358 | cs | 185 | 0.00403 | MV
NA2XS2Y 1x240 RM/25 6/10 kV | 456 | 0.122 | 0.105 | 0.416 | cs | 240 | 0.00403 | MV
NA2XS2Y 1x150 RM/25 12/20 kV | 250 | 0.206 | 0.116 | 0.319 | cs | 150 | 0.00403 | MV
NA2XS2Y 1x120 RM/25 12/20 kV | 230 | 0.253 | 0.119 | 0.283 | cs | 120 | 0.00403 | MV
NA2XS2Y 1x70 RM/25 12/20 kV | 190 | 0.443 | 0.132 | 0.22 | cs | 70 | 0.00403 | MV
NA2XS2Y 1x150 RM/25 6/10 kV | 360 | 0.206 | 0.11 | 0.315 | cs | 150 | 0.00403 | MV
NA2XS2Y 1x120 RM/25 6/10 kV | 340 | 0.253 | 0.113 | 0.28 | cs | 120 | 0.00403 | MV
NA2XS2Y 1x70 RM/25 6/10 kV | 280 | 0.443 | 0.123 | 0.217 | cs | 70 | 0.00403 | MV
N2XS(FL)2Y 1x120 RM/35 64/110 kV | 112 | 0.153 | 0.166 | 0.366 | cs | 120 | 0.00393 | HV
N2XS(FL)2Y 1x185 RM/35 64/110 kV | 125 | 0.099 | 0.156 | 0.457 | cs | 185 | 0.00393 | HV
N2XS(FL)2Y 1x240 RM/35 64/110 kV | 135 | 0.075 | 0.149 | 0.526 | cs | 240 | 0.00393 | HV
N2XS(FL)2Y 1x300 RM/35 64/110 kV | 144 | 0.06 | 0.144 | 0.588 | cs | 300 | 0.00393 | HV
15-AL1/3-ST1A 0.4 | 11 | 1.8769 | 0.35 | 0.105 | ol | 16 | 0.00403 | LV
24-AL1/4-ST1A 0.4 | 11.25 | 1.2012 | 0.335 | 0.14 | ol | 24 | 0.00403 | LV
48-AL1/8-ST1A 0.4 | 12.2 | 0.5939 | 0.3 | 0.21 | ol | 48 | 0.00403 | LV
94-AL1/15-ST1A 0.4 | 13.2 | 0.306 | 0.29 | 0.35 | ol | 94 | 0.00403 | LV
34-AL1/6-ST1A 10.0 | 9.7 | 0.8342 | 0.36 | 0.17 | ol | 34 | 0.00403 | MV
48-AL1/8-ST1A 10.0 | 10.1 | 0.5939 | 0.35 | 0.21 | ol | 48 | 0.00403 | MV
70-AL1/11-ST1A 10.0 | 10.4 | 0.4132 | 0.339 | 0.29 | ol | 70 | 0.00403 | MV
94-AL1/15-ST1A 10.0 | 10.75 | 0.306 | 0.33 | 0.35 | ol | 94 | 0.00403 | MV
122-AL1/20-ST1A 10.0 | 11.1 | 0.2376 | 0.323 | 0.41 | ol | 122 | 0.00403 | MV
149-AL1/24-ST1A 10.0 | 11.25 | 0.194 | 0.315 | 0.47 | ol | 149 | 0.00403 | MV
34-AL1/6-ST1A 20.0 | 9.15 | 0.8342 | 0.382 | 0.17 | ol | 34 | 0.00403 | MV
48-AL1/8-ST1A 20.0 | 9.5 | 0.5939 | 0.372 | 0.21 | ol | 48 | 0.00403 | MV
70-AL1/11-ST1A 20.0 | 9.7 | 0.4132 | 0.36 | 0.29 | ol | 70 | 0.00403 | MV
94-AL1/15-ST1A 20.0 | 10 | 0.306 | 0.35 | 0.35 | ol | 94 | 0.00403 | MV
122-AL1/20-ST1A 20.0 | 10.3 | 0.2376 | 0.344 | 0.41 | ol | 122 | 0.00403 | MV
149-AL1/24-ST1A 20.0 | 10.5 | 0.194 | 0.337 | 0.47 | ol | 149 | 0.00403 | MV
184-AL1/30-ST1A 20.0 | 10.75 | 0.1571 | 0.33 | 0.535 | ol | 184 | 0.00403 | MV
243-AL1/39-ST1A 20.0 | 11 | 0.1188 | 0.32 | 0.645 | ol | 243 | 0.00403 | MV
48-AL1/8-ST1A 110.0 | 8 | 0.5939 | 0.46 | 0.21 | ol | 48 | 0.00403 | HV
70-AL1/11-ST1A 110.0 | 8.4 | 0.4132 | 0.45 | 0.29 | ol | 70 | 0.00403 | HV
94-AL1/15-ST1A 110.0 | 8.65 | 0.306 | 0.44 | 0.35 | ol | 94 | 0.00403 | HV
122-AL1/20-ST1A 110.0 | 8.5 | 0.2376 | 0.43 | 0.41 | ol | 122 | 0.00403 | HV
149-AL1/24-ST1A 110.0 | 8.75 | 0.194 | 0.41 | 0.47 | ol | 149 | 0.00403 | HV
184-AL1/30-ST1A 110.0 | 8.8 | 0.1571 | 0.4 | 0.535 | ol | 184 | 0.00403 | HV
243-AL1/39-ST1A 110.0 | 9 | 0.1188 | 0.39 | 0.645 | ol | 243 | 0.00403 | HV
305-AL1/39-ST1A 110.0 | 9.2 | 0.0949 | 0.38 | 0.74 | ol | 305 | 0.00403 | HV
490-AL1/64-ST1A 110.0 | 9.75 | 0.059 | 0.37 | 0.96 | ol | 490 | 0.00403 | HV
679-AL1/86-ST1A 110.0 | 9.95 | 0.042 | 0.36 | 1.15 | ol | 679 | 0.00403 | HV
490-AL1/64-ST1A 220.0 | 10 | 0.059 | 0.285 | 0.96 | ol | 490 | 0.00403 | HV
679-AL1/86-ST1A 220.0 | 11.7 | 0.042 | 0.275 | 1.15 | ol | 679 | 0.00403 | HV
490-AL1/64-ST1A 380.0 | 11 | 0.059 | 0.253 | 0.96 | ol | 490 | 0.00403 | HV
679-AL1/86-ST1A 380.0 | 14.6 | 0.042 | 0.25 | 1.15 | ol | 679 | 0.00403 | HV

## trafo_std_types
| i0_percent | pfe_kw | vkr_percent | sn_mva | vn_lv_kv | vn_hv_kv | vk_percent | shift_degree | vector_group | tap_side | tap_neutral | tap_min | tap_max | tap_step_degree | tap_step_percent | tap_phase_shifter
160 MVA 380/110 kV | 0.06 | 60 | 0.25 | 160 | 110 | 380 | 12.2 | 0 | Yy0 | hv | 0 | -9 | 9 | 0 | 1.5 | FALSE
100 MVA 220/110 kV | 0.06 | 55 | 0.26 | 100 | 110 | 220 | 12 | 0 | Yy0 | hv | 0 | -9 | 9 | 0 | 1.5 | FALSE
63 MVA 110/20 kV | 0.04 | 22 | 0.32 | 63 | 20 | 110 | 18 | 150 | YNd5 | hv | 0 | -9 | 9 | 0 | 1.5 | FALSE
40 MVA 110/20 kV | 0.05 | 18 | 0.34 | 40 | 20 | 110 | 16.2 | 150 | YNd5 | hv | 0 | -9 | 9 | 0 | 1.5 | FALSE
25 MVA 110/20 kV | 0.07 | 14 | 0.41 | 25 | 20 | 110 | 12 | 150 | YNd5 | hv | 0 | -9 | 9 | 0 | 1.5 | FALSE
63 MVA 110/10 kV | 0.04 | 22 | 0.32 | 63 | 10 | 110 | 18 | 150 | YNd5 | hv | 0 | -9 | 9 | 0 | 1.5 | FALSE
40 MVA 110/10 kV | 0.05 | 18 | 0.34 | 40 | 10 | 110 | 16.2 | 150 | YNd5 | hv | 0 | -9 | 9 | 0 | 1.5 | FALSE
25 MVA 110/10 kV | 0.07 | 14 | 0.41 | 25 | 10 | 110 | 12 | 150 | YNd5 | hv | 0 | -9 | 9 | 0 | 1.5 | FALSE
0.25 MVA 20/0.4 kV | 0.32 | 0.8 | 1.44 | 0.25 | 0.4 | 20 | 6 | 150 | Yzn5 | hv | 0 | -2 | 2 | 0 | 2.5 | FALSE
0.4 MVA 20/0.4 kV | 0.3375 | 1.35 | 1.425 | 0.4 | 0.4 | 20 | 6 | 150 | Dyn5 | hv | 0 | -2 | 2 | 0 | 2.5 | FALSE
0.63 MVA 20/0.4 kV | 0.2619 | 1.65 | 1.206 | 0.63 | 0.4 | 20 | 6 | 150 | Dyn5 | hv | 0 | -2 | 2 | 0 | 2.5 | FALSE
0.25 MVA 10/0.4 kV | 0.24 | 0.6 | 1.2 | 0.25 | 0.4 | 10 | 4 | 150 | Dyn5 | hv | 0 | -2 | 2 | 0 | 2.5 | FALSE
0.4 MVA 10/0.4 kV | 0.2375 | 0.95 | 1.325 | 0.4 | 0.4 | 10 | 4 | 150 | Dyn5 | hv | 0 | -2 | 2 | 0 | 2.5 | FALSE
0.63 MVA 10/0.4 kV | 0.1873 | 1.18 | 1.0794 | 0.63 | 0.4 | 10 | 4 | 150 | Dyn5 | hv | 0 | -2 | 2 | 0 | 2.5 | FALSE

## trafo3w_std_types
| sn_hv_mva | sn_mv_mva | sn_lv_mva | vn_hv_kv | vn_mv_kv | vn_lv_kv | vk_hv_percent | vk_mv_percent | vk_lv_percent | vkr_hv_percent | vkr_mv_percent | vkr_lv_percent | pfe_kw | i0_percent | shift_mv_degree | shift_lv_degree | vector_group | tap_side | tap_neutral | tap_min | tap_max | tap_step_percent
63/25/38 MVA 110/20/10 kV | 63 | 25 | 38 | 110 | 20 | 10 | 10.4 | 10.4 | 10.4 | 0.28 | 0.32 | 0.35 | 35 | 0.89 | 0 | 0 | YN0yn0yn0 | hv | 0 | -10 | 10 | 1.2
63/25/38 MVA 110/10/10 kV | 63 | 25 | 38 | 110 | 10 | 10 | 10.4 | 10.4 | 10.4 | 0.28 | 0.32 | 0.35 | 35 | 0.89 | 0 | 0 | YN0yn0yn0 | hv | 0 | -10 | 10 | 1.2

## fuse_std_types
| fuse_type | i_rated_a | t_avg | t_min | t_total | x_avg | x_min | x_total
HV 100A | HV 100A | 100 | 0 | [10.0, 3.64, 0.854, 0.281, 0.1, 0.0531, 0.022, 0.01] | [10.0, 4.267, 1.21, 0.403, 0.1, 0.058, 0.022, 0.01] | 0 | [300.0, 350.0, 450.0, 550.0, 700.0, 850.0, 1200.0, 1752.0] | [600.0, 700.0, 900.0, 1150.0, 1665.0, 2000.0, 3000.0, 4313.0]
HV 10A | HV 10A | 10 | 0 | [10.0, 1675.0, 0.344, 0.156, 0.1, 0.0417, 0.0171, 0.01] | [10.0, 1.3, 0.3, 0.155, 0.1, 0.0555, 0.023, 0.01] | 0 | [30.0, 32.0, 35.0, 37.0, 39.0, 50.0, 70.0, 88.0] | [60.0, 70.0, 80.0, 87.0, 94.0, 110.0, 150.0, 216.0]
HV 125A | HV 125A | 125 | 0 | [10.0, 1.82, 0.344, 0.1, 0.0467, 0.0269, 0.01] | [10.0, 2.478, 0.426, 0.1, 0.0427, 0.0211, 0.01] | 0 | [375.0, 500.0, 700.0, 925.0, 1200.0, 1500.0, 2341.0] | [750.0, 1000.0, 1500.0, 2200.0, 3000.0, 4000.0, 5765.0]
HV 160A | HV 160A | 160 | 0 | [10.0, 4.15, 1.03, 0.198, 0.1, 0.051, 0.0172, 0.01] | [10.0, 2.3, 0.734, 0.274, 0.1, 0.046, 0.0177, 0.01] | 0 | [480.0, 550.0, 700.0, 1000.0, 1260.0, 1600.0, 2500.0, 3227.0] | [960.0, 1300.0, 1700.0, 2200.0, 2996.0, 4000.0, 6000.0, 7946.0]
HV 16A | HV 16A | 16 | 0 | [10.0, 0.352, 0.164, 0.1, 0.0649, 0.0342, 0.01] | [10.0, 2.34, 0.722, 0.181, 0.1, 0.055, 0.0296, 0.01] | 0 | [48.0, 60.0, 65.0, 71.0, 80.0, 100.0, 162.0] | [96.0, 110.0, 125.0, 150.0, 168.0, 200.0, 250.0, 398.0]
HV 200A | HV 200A | 200 | 0 | [10.0, 4.267, 1.21, 0.403, 0.1, 0.058, 0.022, 0.01] | [10.0, 3.73, 1.654, 0.328, 0.1, 0.0531, 0.019, 0.01] | 0 | [600.0, 700.0, 900.0, 1150.0, 1665.0, 2000.0, 3000.0, 4313.0] | [1200.0, 1500.0, 1800.0, 2700.0, 3960.0, 5000.0, 7500.0, 10620.0]
HV 20A | HV 20A | 20 | 0 | [10.0, 1.3, 0.3, 0.155, 0.1, 0.0555, 0.023, 0.01] | [10.0, 1.3, 0.161, 0.1, 0.0611, 0.0399, 0.0141, 0.01] | 0 | [60.0, 70.0, 80.0, 87.0, 94.0, 110.0, 150.0, 216.0] | [120.0, 150.0, 200.0, 223.0, 260.0, 300.0, 450.0, 532.0]
HV 25A | HV 25A | 25 | 0 | [10.0, 2.512, 0.833, 0.299, 0.1, 0.0372, 0.0223, 0.01] | [10.0, 3.125, 0.597, 0.198, 0.1, 0.0378, 0.022, 0.01] | 0 | [75.0, 82.0, 90.0, 100.0, 124.0, 170.0, 200.0, 289.0] | [150.0, 170.0, 210.0, 250.0, 294.0, 400.0, 500.0, 711.0]
HV 31.5A | HV 31.5A | 31.5 | 0 | [10.0, 2.34, 0.722, 0.181, 0.1, 0.055, 0.0296, 0.01] | [10.0, 2.84, 0.368, 0.164, 0.1, 0.0621, 0.0378, 0.0195, 0.01] | 0 | [95.0, 110.0, 125.0, 150.0, 165.0, 200.0, 250.0, 390.0] | [189.0, 220.0, 300.0, 350.0, 393.0, 450.0, 530.0, 700.0, 960.0]
HV 40A | HV 40A | 40 | 0 | [10.0, 1.3, 0.161, 0.1, 0.0611, 0.0399, 0.0141, 0.01] | [10.0, 2.05, 0.369, 0.198, 0.1, 0.051, 0.0298, 0.01] | 0 | [120.0, 150.0, 200.0, 223.0, 260.0, 300.0, 450.0, 532.0] | [240.0, 300.0, 400.0, 450.0, 530.0, 650.0, 800.0, 1311.0]
HV 50A | HV 50A | 50 | 0 | [10.0, 3.215, 0.597, 0.198, 0.1, 0.0378, 0.022, 0.01] | [10.0, 3.64, 0.854, 0.281, 0.1, 0.0531, 0.022, 0.01] | 0 | [150.0, 170.0, 210.0, 250.0, 294.0, 400.0, 500.0, 711.0] | [300.0, 350.0, 450.0, 550.0, 700.0, 850.0, 1200.0, 1752.0]
HV 6.3A | HV 6.3A | 6.3 | 0 | [10.0, 1.39, 0.344, 0.168, 0.1, 0.056, 0.0263, 0.01] | [10.0, 1.711, 0.516, 0.198, 0.1, 0.0634, 0.0303, 0.01] | 0 | [19.0, 19.5, 20.4, 20.8, 22.0, 25.0, 32.0, 48.0] | [38.0, 40.0, 43.0, 48.0, 53.0, 60.0, 75.0, 118.0]
HV 63A | HV 63A | 63 | 0 | [10.0, 2.84, 0.368, 0.164, 0.1, 0.0621, 0.0378, 0.0195, 0.01] | [10.0, 1.82, 0.344, 0.1, 0.0467, 0.0269, 0.01] | 0 | [189.0, 220.0, 300.0, 350.0, 393.0, 450.0, 530.0, 700.0, 961.0] | [378.0, 500.0, 700.0, 934.0, 1200.0, 1500.0, 2366.0]
HV 80A | HV 80A | 80 | 0 | [10.0, 2.05, 0.369, 0.198, 0.1, 0.051, 0.0298, 0.01] | [10.0, 4.15, 1.03, 0.198, 0.1, 0.051, 0.0172, 0.01] | 0 | [240.0, 300.0, 400.0, 450.0, 530.0, 650.0, 800.0, 1311.0] | [480.0, 550.0, 700.0, 1000.0, 1260.0, 1600.0, 2500.0, 3227.0]
Siemens NH-1-100 | Siemens NH-1-100 | 100 | [5400.0, 2000.0, 400.0, 20.0, 1.0, 0.2, 0.012, 0.004] | 0 | 0 | [150.0, 190.0, 250.0, 430.0, 900.0, 1250.0, 2700.0, 3600.0] | 0 | 0
Siemens NH-1-125 | Siemens NH-1-125 | 125 | [4800.0, 120.0, 7.0, 0.1, 0.004] | 0 | 0 | [180.0, 400.0, 740.0, 2000.0, 4250.0] | 0 | 0
Siemens NH-1-16 | Siemens NH-1-16 | 16 | [4000.0, 400.0, 2.0, 0.1, 0.04, 0.01] | 0 | 0 | [26.0, 35.0, 75.0, 150.0, 200.0, 300.0] | 0 | 0
Siemens NH-1-160 | Siemens NH-1-160 | 160 | [4800.0, 120.0, 7.0, 0.1, 0.004] | 0 | 0 | [210.0, 500.0, 900.0, 2300.0, 5000.0] | 0 | 0
Siemens NH-1-25 | Siemens NH-1-25 | 25 | [4000.0, 1000.0, 10.0, 0.2, 0.02, 0.01] | 0 | 0 | [40.0, 50.0, 100.0, 210.0, 400.0, 500.0] | 0 | 0
Siemens NH-1-50 | Siemens NH-1-50 | 50 | [4000.0, 40.0, 4.0, 1.0, 0.02, 0.01] | 0 | 0 | [86.0, 200.0, 300.0, 400.0, 1000.0, 1280.0] | 0 | 0
Siemens NH-1-63 | Siemens NH-1-63 | 63 | [4000.0, 100.0, 10.0, 2.0, 0.04, 0.01] | 0 | 0 | [100.0, 200.0, 300.0, 400.0, 1000.0, 1500.0] | 0 | 0
Siemens NH-1-80 | Siemens NH-1-80 | 80 | [4800.0, 120.0, 7.0, 0.1, 0.01] | 0 | 0 | [150.58, 250.0, 450.0, 1150.0, 2470.0] | 0 | 0
Siemens NH-2-1000 | Siemens NH-2-1000 | 1000 | [4800.0, 120.0, 7.0, 0.1, 0.004] | 0 | 0 | [1900.0, 3500.0, 8400.0, 24000.0, 52000.0] | 0 | 0
Siemens NH-2-200 | Siemens NH-2-200 | 200 | [4800.0, 120.0, 7.0, 0.1, 0.004] | 0 | 0 | [280.0, 650.0, 1200.0, 3000.0, 7000.0] | 0 | 0
Siemens NH-2-224 | Siemens NH-2-224 | 224 | [4800.0, 120.0, 7.0, 0.2, 0.04, 0.004] | 0 | 0 | [400.0, 750.0, 1453.0, 3025.0, 4315.0, 7600.0] | 0 | 0
Siemens NH-2-250 | Siemens NH-2-250 | 250 | [4800.0, 120.0, 7.0, 0.1, 0.004] | 0 | 0 | [450.0, 800.0, 1650.0, 4000.0, 8500.0] | 0 | 0
Siemens NH-2-315 | Siemens NH-2-315 | 315 | [4800.0, 120.0, 7.0, 0.1, 0.004] | 0 | 0 | [550.0, 920.0, 1900.0, 5000.0, 11000.0] | 0 | 0
Siemens NH-2-355 | Siemens NH-2-355 | 355 | [4800.0, 120.0, 6.0, 0.1, 0.004] | 0 | 0 | [650.0, 1116.27, 2350.0, 5840.0, 12790.0] | 0 | 0
Siemens NH-2-400 | Siemens NH-2-400 | 400 | [4800.0, 120.0, 7.0, 0.1, 0.004] | 0 | 0 | [720.0, 1350.0, 2800.0, 6500.0, 15000.0] | 0 | 0
Siemens NH-2-425 | Siemens NH-2-425 | 425 | [4800.0, 120.0, 7.0, 0.1, 0.004] | 0 | 0 | [850.0, 1500.0, 3050.0, 7500.0, 16500.0] | 0 | 0
Siemens NH-2-630 | Siemens NH-2-630 | 630 | [4800.0, 120.0, 7.0, 0.1, 0.004] | 0 | 0 | [1200.0, 2000.0, 4800.0, 12000.0, 26000.0] | 0 | 0

## res_bus
| vm_pu | va_degree | p_mw | q_mvar
0 | 0.99194 | -0.15314 | 0.047428 | 0.011887
1 | 0.99127 | -0.16603 | 0.0047048 | 0.0011791
2 | 0.99225 | -0.14723 | 0.0048399 | 0.001213
3 | 0.9887 | -0.21531 | 0 | 0
4 | 0.994 | -0.11385 | 0.003244 | 0.00081301
5 | 0.98664 | -0.25486 | 0.0080457 | 0.0020164
6 | 0.9884 | -0.22115 | 0.0059593 | 0.0014935
7 | 0.99477 | -0.099199 | 0.0099857 | 0.0025026
8 | 0.986 | -0.26736 | 0.0024461 | 0.00061304
9 | 0.98777 | -0.23329 | 0.0057552 | 0.0014424
10 | 0.99747 | -0.047754 | 0.0036546 | 0.00091592
11 | 0.98736 | -0.24135 | 0.020387 | 0.0051095
12 | 0.9826 | -0.33309 | 0 | 0
13 | 0.99768 | -0.043778 | 0.011019 | 0.0027616
14 | 1 | 0 | -0.53734 | -0.13716
15 | 0.99978 | -0.0041261 | 0.018872 | 0.0047298
16 | 0.99889 | -0.021021 | 0.010859 | 0.0027215
17 | 0.99856 | -0.027293 | 0.0025757 | 0.00064552
18 | 0.99729 | -0.051519 | 0.015098 | 0.0037839
19 | 0.99687 | -0.059393 | 0.011499 | 0.0028818
20 | 0.98213 | -0.34222 | 0 | 0
21 | 0.9818 | -0.34884 | 0 | 0
22 | 0.98208 | -0.34337 | 0.0055097 | 0.0013809
23 | 0.98152 | -0.35419 | 0 | 0
24 | 0.98166 | -0.35148 | 0.010495 | 0.0026302
25 | 0.98003 | -0.38341 | 0 | 0
26 | 0.98144 | -0.3557 | 0.0093365 | 0.0023399
27 | 0.98067 | -0.37072 | 0 | 0
28 | 0.97929 | -0.39782 | 0 | 0
29 | 0.97914 | -0.40079 | 0.010125 | 0.0025375
30 | 0.97801 | -0.42303 | 0 | 0
31 | 0.98001 | -0.38379 | 0.010932 | 0.0027399
32 | 0.97988 | -0.38627 | 0.010911 | 0.0027345
33 | 0.99414 | -0.11157 | 0 | 0
34 | 0.98875 | -0.21512 | 0.0090786 | 0.0022753
35 | 0.9871 | -0.2471 | 0 | 0
36 | 0.9839 | -0.30941 | 0 | 0
37 | 0.98254 | -0.336 | 0 | 0
38 | 0.98431 | -0.30132 | 0.0021516 | 0.00053925
39 | 0.97452 | -0.49123 | 0 | 0
40 | 0.97321 | -0.51706 | 0 | 0
41 | 0.97515 | -0.47882 | 0.01505 | 0.0037718
42 | 0.97256 | -0.5298 | 0 | 0
43 | 0.97194 | -0.54202 | 0.031373 | 0.0078629
44 | 0.97744 | -0.43386 | 0 | 0
45 | 0.97593 | -0.46344 | 0.024025 | 0.0060211
46 | 0.978 | -0.42284 | 0.019509 | 0.0048894
47 | 0.98064 | -0.37132 | 0.0053661 | 0.0013449
48 | 0.97897 | -0.40394 | 0 | 0
49 | 0.97864 | -0.41038 | 0.00097432 | 0.00024419
50 | 0.97246 | -0.53187 | 0.010866 | 0.0027233
51 | 0.98648 | -0.25927 | 0.010055 | 0.0025201
52 | 0.98488 | -0.29026 | 0.014719 | 0.003689
53 | 0.97777 | -0.42778 | 0.018214 | 0.0045649
54 | 0.97773 | -0.42842 | 0 | 0
55 | 0.98432 | -0.30122 | 0.020033 | 0.0050207
56 | 0.9845 | -0.29775 | 0 | 0
57 | 0.98253 | -0.33617 | 0.0034393 | 0.00086197
58 | 0.98119 | -0.3624 | 0 | 0
59 | 0.98078 | -0.37029 | 0.0025262 | 0.00063311
60 | 0.98118 | -0.36243 | 0.00274 | 0.00068672
61 | 0.97829 | -0.41719 | 0.0015076 | 0.00037784
62 | 0.9777 | -0.42904 | 0.010647 | 0.0026684
63 | 0.97757 | -0.43163 | 0.010834 | 0.0027151
64 | 0.98557 | -0.27687 | 0.0049145 | 0.0012317
65 | 0.98519 | -0.28434 | 0.0091715 | 0.0022986
66 | 0.98596 | -0.26926 | 0.0044812 | 0.0011231
67 | 0.9845 | -0.2978 | 0.0063843 | 0.0016001
68 | 0.98427 | -0.3023 | 0.020564 | 0.0051538
69 | 0.98064 | -0.37301 | 0.025846 | 0.0064776
70 | 0.99998 | 149.9956 | 0 | 0

## res_line
| p_from_mw | q_from_mvar | p_to_mw | q_to_mvar | pl_mw | ql_mvar | i_from_ka | i_to_ka | i_ka | vm_from_pu | va_from_degree | vm_to_pu | va_to_degree | loading_percent
0 | 0.25602 | 0.065329 | -0.25587 | -0.065227 | 0.00015937 | 0.00010166 | 0.38448 | 0.38448 | 0.38448 | 0.99194 | -0.15314 | 0.99127 | -0.16603 | 35.2087
1 | -0.30345 | -0.077216 | 0.30354 | 0.077271 | 8.6455e-05 | 5.5202e-05 | 0.45563 | 0.45563 | 0.45563 | 0.99194 | -0.15314 | 0.99225 | -0.14723 | 41.724
2 | 0.25116 | 0.064048 | -0.25056 | -0.063668 | 0.00059599 | 0.00038014 | 0.37742 | 0.37742 | 0.37742 | 0.99127 | -0.16603 | 0.9887 | -0.21531 | 34.562
3 | -0.30838 | -0.078484 | 0.30888 | 0.078801 | 0.00049707 | 0.0003174 | 0.46288 | 0.46288 | 0.46288 | 0.99225 | -0.14723 | 0.994 | -0.11385 | 42.3886
4 | 0.21843 | 0.055603 | -0.21802 | -0.055338 | 0.00041568 | 0.00026486 | 0.32905 | 0.32905 | 0.32905 | 0.9887 | -0.21531 | 0.98664 | -0.25486 | 30.1329
5 | 0.032134 | 0.0080652 | -0.032125 | -0.0080596 | 8.9545e-06 | 5.6e-06 | 0.048366 | 0.048366 | 0.048366 | 0.9887 | -0.21531 | 0.9884 | -0.22115 | 13.2874
6 | -0.31212 | -0.079614 | 0.31234 | 0.079755 | 0.000221 | 0.00014113 | 0.46774 | 0.46774 | 0.46774 | 0.994 | -0.11385 | 0.99477 | -0.099199 | 42.8333
7 | 0.20997 | 0.053321 | -0.20984 | -0.053241 | 0.00012625 | 8.0417e-05 | 0.31692 | 0.31692 | 0.31692 | 0.98664 | -0.25486 | 0.986 | -0.26736 | 29.0217
8 | 0.026166 | 0.006566 | -0.02615 | -0.0065567 | 1.5139e-05 | 9.3558e-06 | 0.039395 | 0.039395 | 0.039395 | 0.9884 | -0.22115 | 0.98777 | -0.23329 | 10.8228
9 | -0.32233 | -0.082258 | 0.32313 | 0.082771 | 0.00080327 | 0.00051302 | 0.48268 | 0.48268 | 0.48268 | 0.99477 | -0.099199 | 0.99747 | -0.047754 | 44.2011
10 | 0.2074 | 0.052628 | -0.20674 | -0.052212 | 0.00065347 | 0.00041619 | 0.31323 | 0.31323 | 0.31323 | 0.986 | -0.26736 | 0.9826 | -0.33309 | 28.6838
11 | 0.020395 | 0.0051143 | -0.020387 | -0.0051095 | 7.832e-06 | 4.7294e-06 | 0.030725 | 0.030725 | 0.030725 | 0.98777 | -0.23329 | 0.98736 | -0.24135 | 8.441
12 | -0.32679 | -0.083687 | 0.32685 | 0.083727 | 6.2951e-05 | 4.0206e-05 | 0.48813 | 0.48813 | 0.48813 | 0.99747 | -0.047754 | 0.99768 | -0.043778 | 44.7004
13 | 0.12431 | 0.031445 | -0.12425 | -0.031411 | 5.4394e-05 | 3.4346e-05 | 0.18835 | 0.18835 | 0.18835 | 0.9826 | -0.33309 | 0.98213 | -0.34222 | 17.2483
14 | 0.082436 | 0.020767 | -0.082374 | -0.020727 | 6.2044e-05 | 3.9574e-05 | 0.12488 | 0.12488 | 0.12488 | 0.9826 | -0.33309 | 0.9818 | -0.34884 | 34.3065
15 | -0.33787 | -0.086489 | 0.33859 | 0.086947 | 0.00071797 | 0.00045861 | 0.50456 | 0.50456 | 0.50456 | 0.99768 | -0.043778 | 1 | 0 | 46.2053
16 | 0.19711 | 0.05021 | -0.19707 | -0.050185 | 3.9226e-05 | 2.4961e-05 | 0.29358 | 0.29358 | 0.29358 | 1 | 0 | 0.99978 | -0.0041261 | 26.885
17 | 0.1782 | 0.045455 | -0.17805 | -0.045363 | 0.00014526 | 9.232e-05 | 0.2655 | 0.2655 | 0.2655 | 0.99978 | -0.0041261 | 0.99889 | -0.021021 | 24.3129
18 | 0.16719 | 0.042642 | -0.16714 | -0.042609 | 5.0618e-05 | 3.214e-05 | 0.24932 | 0.24932 | 0.24932 | 0.99889 | -0.021021 | 0.99856 | -0.027293 | 22.8316
19 | 0.16456 | 0.041964 | -0.16437 | -0.041842 | 0.00019224 | 0.00012203 | 0.24548 | 0.24548 | 0.24548 | 0.99856 | -0.027293 | 0.99729 | -0.051519 | 22.4801
20 | 0.14927 | 0.038058 | -0.14922 | -0.038022 | 5.6718e-05 | 3.6141e-05 | 0.22296 | 0.22296 | 0.22296 | 0.99729 | -0.051519 | 0.99687 | -0.059393 | 30.6259
21 | 0.13772 | 0.03514 | -0.13737 | -0.034919 | 0.00034618 | 0.00022127 | 0.20579 | 0.20579 | 0.20579 | 0.99687 | -0.059393 | 0.99414 | -0.11157 | 56.5365
22 | 0.00551 | 0.0013809 | -0.0055097 | -0.0013809 | 3.0293e-07 | 4.72e-08 | 0.0083481 | 0.0083482 | 0.0083482 | 0.98213 | -0.34222 | 0.98208 | -0.34337 | 2.2935
23 | 0.11874 | 0.03003 | -0.11868 | -0.029987 | 6.8148e-05 | 4.2976e-05 | 0.18 | 0.18 | 0.18 | 0.98213 | -0.34222 | 0.98152 | -0.35419 | 16.4838
24 | 0.010496 | 0.0026309 | -0.010495 | -0.0026302 | 1.32e-06 | 6.6893e-07 | 0.015908 | 0.015908 | 0.015908 | 0.9818 | -0.34884 | 0.98166 | -0.35148 | 4.3703
25 | 0.071878 | 0.018096 | -0.071759 | -0.018021 | 0.00011857 | 7.5546e-05 | 0.10897 | 0.10897 | 0.10897 | 0.9818 | -0.34884 | 0.98003 | -0.38341 | 29.9362
26 | 0.0093371 | 0.0023403 | -0.0093365 | -0.0023399 | 6.7079e-07 | 3.1649e-07 | 0.014155 | 0.014156 | 0.014156 | 0.98152 | -0.35419 | 0.98144 | -0.3557 | 3.8889
27 | 0.10934 | 0.027647 | -0.10925 | -0.027592 | 8.6619e-05 | 5.4481e-05 | 0.16585 | 0.16585 | 0.16585 | 0.98152 | -0.35419 | 0.98067 | -0.37072 | 15.1876
28 | 0.010933 | 0.00274 | -0.010932 | -0.0027399 | 1.9766e-07 | 1.024e-07 | 0.016599 | 0.016599 | 0.016599 | 0.98003 | -0.38341 | 0.98001 | -0.38379 | 4.5603
29 | 0.010912 | 0.0027353 | -0.010911 | -0.0027345 | 1.4851e-06 | 7.6872e-07 | 0.016569 | 0.016569 | 0.016569 | 0.98003 | -0.38341 | 0.97988 | -0.38627 | 4.5519
30 | 0.049914 | 0.012545 | -0.04988 | -0.012524 | 3.4312e-05 | 2.1759e-05 | 0.0758 | 0.0758 | 0.0758 | 0.98003 | -0.38341 | 0.97929 | -0.39782 | 20.8242
31 | 0.0053663 | 0.0013449 | -0.0053661 | -0.0013449 | 1.538e-07 | 2.0386e-08 | 0.0081425 | 0.0081425 | 0.0081425 | 0.98067 | -0.37072 | 0.98064 | -0.37132 | 2.237
32 | 0.10389 | 0.026247 | -0.10372 | -0.026144 | 0.00016515 | 0.00010369 | 0.15771 | 0.15771 | 0.15771 | 0.98067 | -0.37072 | 0.97897 | -0.40394 | 14.442
33 | 0.010126 | 0.0025382 | -0.010125 | -0.0025375 | 1.4343e-06 | 7.1471e-07 | 0.015387 | 0.015387 | 0.015387 | 0.97929 | -0.39782 | 0.97914 | -0.40079 | 4.2271
34 | 0.039754 | 0.0099854 | -0.039706 | -0.0099552 | 4.7769e-05 | 3.0134e-05 | 0.060413 | 0.060413 | 0.060413 | 0.97929 | -0.39782 | 0.97801 | -0.42303 | 16.5971
35 | 0.018218 | 0.0045673 | -0.018214 | -0.0045649 | 4.1214e-06 | 2.4583e-06 | 0.027719 | 0.027719 | 0.027719 | 0.97801 | -0.42303 | 0.97777 | -0.42778 | 7.6151
36 | 0.021488 | 0.0053879 | -0.021482 | -0.0053845 | 5.5133e-06 | 3.3559e-06 | 0.032694 | 0.032694 | 0.032694 | 0.97801 | -0.42303 | 0.97773 | -0.42842 | 8.982
37 | 0.13737 | 0.034919 | -0.13669 | -0.034483 | 0.00068138 | 0.00043553 | 0.20579 | 0.20579 | 0.20579 | 0.99414 | -0.11157 | 0.98875 | -0.21512 | 56.5365
38 | 0.12761 | 0.032208 | -0.12742 | -0.032083 | 0.00019513 | 0.0001247 | 0.19213 | 0.19213 | 0.19213 | 0.98875 | -0.21512 | 0.9871 | -0.2471 | 52.7831
39 | 0.055674 | 0.013993 | -0.055642 | -0.013972 | 3.2329e-05 | 2.0534e-05 | 0.083941 | 0.083941 | 0.083941 | 0.9871 | -0.2471 | 0.98648 | -0.25927 | 23.0607
40 | 0.071744 | 0.018091 | -0.071596 | -0.017996 | 0.00014787 | 9.4207e-05 | 0.10819 | 0.10819 | 0.10819 | 0.9871 | -0.2471 | 0.98488 | -0.29026 | 29.7225
41 | 0.034649 | 0.0087202 | -0.034605 | -0.0086926 | 4.3968e-05 | 2.7598e-05 | 0.052414 | 0.052415 | 0.052415 | 0.9839 | -0.30941 | 0.98254 | -0.336 | 14.3996
42 | -0.034649 | -0.0087202 | 0.034662 | 0.0087286 | 1.3408e-05 | 8.4158e-06 | 0.052414 | 0.052414 | 0.052414 | 0.9839 | -0.30941 | 0.98431 | -0.30132 | 14.3996
43 | 0.0034393 | 0.00086196 | -0.0034393 | -0.00086197 | 2.8121e-08 | -1.7008e-08 | 0.0052088 | 0.0052088 | 0.0052088 | 0.98254 | -0.336 | 0.98253 | -0.33617 | 1.431
44 | 0.031165 | 0.0078306 | -0.031126 | -0.0078061 | 3.9221e-05 | 2.4508e-05 | 0.047206 | 0.047206 | 0.047206 | 0.98254 | -0.336 | 0.98119 | -0.3624 | 12.9687
45 | -0.036814 | -0.0092679 | 0.03682 | 0.0092718 | 6.2795e-06 | 3.9502e-06 | 0.055667 | 0.055667 | 0.055667 | 0.98431 | -0.30132 | 0.9845 | -0.29775 | 15.2932
46 | 0.042337 | 0.010643 | -0.042285 | -0.010614 | 5.2163e-05 | 2.9658e-05 | 0.064657 | 0.064658 | 0.064658 | 0.97452 | -0.49123 | 0.97321 | -0.51706 | 5.9211
47 | -0.042337 | -0.010643 | 0.042362 | 0.010657 | 2.5093e-05 | 1.4264e-05 | 0.064657 | 0.064656 | 0.064657 | 0.97452 | -0.49123 | 0.97515 | -0.47882 | 5.9209
48 | 0.010874 | 0.0027273 | -0.010867 | -0.0027239 | 6.6002e-06 | 3.4335e-06 | 0.016627 | 0.016627 | 0.016627 | 0.97321 | -0.51706 | 0.97256 | -0.5298 | 4.5679
49 | 0.031411 | 0.0078862 | -0.031373 | -0.0078629 | 3.7355e-05 | 2.3371e-05 | 0.048031 | 0.048031 | 0.048031 | 0.97321 | -0.51706 | 0.97194 | -0.54202 | 13.1954
50 | -0.057411 | -0.014429 | 0.057454 | 0.014455 | 4.2179e-05 | 2.5348e-05 | 0.087621 | 0.08762 | 0.087621 | 0.97515 | -0.47882 | 0.97593 | -0.46344 | 8.0239
51 | 0.010867 | 0.0027239 | -0.010866 | -0.0027233 | 1.0692e-06 | 5.5635e-07 | 0.016627 | 0.016627 | 0.016627 | 0.97256 | -0.5298 | 0.97246 | -0.53187 | 4.5679
52 | 0.081593 | 0.020547 | -0.081478 | -0.020476 | 0.00011522 | 7.1502e-05 | 0.12425 | 0.12425 | 0.12425 | 0.97744 | -0.43386 | 0.97593 | -0.46344 | 11.3783
53 | -0.081593 | -0.020547 | 0.081636 | 0.020574 | 4.3048e-05 | 2.6712e-05 | 0.12425 | 0.12425 | 0.12425 | 0.97744 | -0.43386 | 0.978 | -0.42284 | 11.3782
54 | -0.10115 | -0.025463 | 0.10117 | 0.025481 | 2.7329e-05 | 1.7143e-05 | 0.15393 | 0.15393 | 0.15393 | 0.978 | -0.42284 | 0.97829 | -0.41719 | 14.0964
55 | 0.10372 | 0.026144 | -0.10369 | -0.026124 | 3.1934e-05 | 2.0051e-05 | 0.15771 | 0.15771 | 0.15771 | 0.97897 | -0.40394 | 0.97864 | -0.41038 | 14.442
56 | 0.10271 | 0.025879 | -0.10268 | -0.025858 | 3.3436e-05 | 2.0986e-05 | 0.15623 | 0.15623 | 0.15623 | 0.97864 | -0.41038 | 0.97829 | -0.41719 | 14.3064
57 | 0.045587 | 0.011452 | -0.045565 | -0.011438 | 2.1709e-05 | 1.3737e-05 | 0.068773 | 0.068773 | 0.068773 | 0.98648 | -0.25927 | 0.98596 | -0.26926 | 18.8937
58 | 0.056877 | 0.014307 | -0.056856 | -0.014295 | 2.0345e-05 | 1.2927e-05 | 0.085951 | 0.085951 | 0.085951 | 0.98488 | -0.29026 | 0.9845 | -0.29775 | 23.6129
59 | 0.010647 | 0.0026686 | -0.010647 | -0.0026684 | 3.149e-07 | 1.6143e-07 | 0.016204 | 0.016204 | 0.016204 | 0.97773 | -0.42842 | 0.9777 | -0.42904 | 4.4517
60 | 0.010835 | 0.002716 | -0.010834 | -0.0027151 | 1.6554e-06 | 8.5591e-07 | 0.01649 | 0.01649 | 0.01649 | 0.97773 | -0.42842 | 0.97757 | -0.43163 | 4.5303
61 | -0.020033 | -0.0050207 | 0.020036 | 0.0050227 | 3.306e-06 | 1.9937e-06 | 0.030284 | 0.030284 | 0.030284 | 0.98432 | -0.30122 | 0.9845 | -0.29775 | 8.3198
62 | 0.028386 | 0.0071194 | -0.028375 | -0.0071128 | 1.0666e-05 | 6.6326e-06 | 0.043051 | 0.043051 | 0.043051 | 0.98119 | -0.3624 | 0.98078 | -0.37029 | 11.8271
63 | 0.00274 | 0.00068671 | -0.00274 | -0.00068672 | 3.6603e-09 | -4.7972e-09 | 0.0041554 | 0.0041554 | 0.0041554 | 0.98119 | -0.3624 | 0.98118 | -0.36243 | 1.1416
64 | 0.025849 | 0.0064797 | -0.025846 | -0.0064776 | 3.3519e-06 | 2.0719e-06 | 0.039218 | 0.039218 | 0.039218 | 0.98078 | -0.37029 | 0.98064 | -0.37301 | 10.7742
65 | 0.036154 | 0.0090739 | -0.036141 | -0.0090658 | 1.2879e-05 | 8.0957e-06 | 0.05459 | 0.05459 | 0.05459 | 0.98557 | -0.27687 | 0.98519 | -0.28434 | 14.9973
66 | -0.041069 | -0.010306 | 0.041084 | 0.010315 | 1.4916e-05 | 9.4144e-06 | 0.06201 | 0.06201 | 0.06201 | 0.98557 | -0.27687 | 0.98596 | -0.26926 | 17.0358
67 | 0.02697 | 0.0067673 | -0.026953 | -0.0067565 | 1.7299e-05 | 1.0718e-05 | 0.040738 | 0.040738 | 0.040738 | 0.98519 | -0.28434 | 0.9845 | -0.2978 | 11.1918
68 | 0.020568 | 0.0051565 | -0.020564 | -0.0051538 | 4.4097e-06 | 2.6675e-06 | 0.031088 | 0.031088 | 0.031088 | 0.9845 | -0.2978 | 0.98427 | -0.3023 | 8.5408

## res_trafo
| p_hv_mw | q_hv_mvar | p_lv_mw | q_lv_mvar | pl_mw | ql_mvar | i_hv_ka | i_lv_ka | vm_hv_pu | va_hv_degree | vm_lv_pu | va_lv_degree | loading_percent
0 | -1.2729e-15 | -1.3162e-15 | 0.00165 | 1.2699e-07 | 0.00165 | 1.2699e-07 | 5.2857e-17 | 0.0023815 | 0.99998 | 149.9956 | 1 | 0 | 0.2619

## res_ext_grid
| p_mw | q_mvar
0 | 0.54915 | 0.14012

## res_load
| p_mw | q_mvar
0 | 0.047428 | 0.011887
1 | 0.0047048 | 0.0011791
2 | 0.0048399 | 0.001213
3 | 0.003244 | 0.00081301
4 | 0.0080457 | 0.0020164
5 | 0.0059593 | 0.0014935
6 | 0.0099857 | 0.0025026
7 | 0.0024461 | 0.00061304
8 | 0.0057552 | 0.0014424
9 | 0.0036546 | 0.00091592
10 | 0.020387 | 0.0051095
11 | 0.011019 | 0.0027616
12 | 0.011811 | 0.00296
13 | 0.018872 | 0.0047298
14 | 0.010859 | 0.0027215
15 | 0.0025757 | 0.00064552
16 | 0.015098 | 0.0037839
17 | 0.011499 | 0.0028818
18 | 0.0055097 | 0.0013809
19 | 0.010495 | 0.0026302
20 | 0.0093365 | 0.0023399
21 | 0.010125 | 0.0025375
22 | 0.010932 | 0.0027399
23 | 0.010911 | 0.0027345
24 | 0.0090786 | 0.0022753
25 | 0.0021516 | 0.00053925
26 | 0.01505 | 0.0037718
27 | 0.031373 | 0.0078629
28 | 0.024025 | 0.0060211
29 | 0.019509 | 0.0048894
30 | 0.0053661 | 0.0013449
31 | 0.00097432 | 0.00024419
32 | 0.010866 | 0.0027233
33 | 0.010055 | 0.0025201
34 | 0.014719 | 0.003689
35 | 0.018214 | 0.0045649
36 | 0.020033 | 0.0050207
37 | 0.0034393 | 0.00086197
38 | 0.0025262 | 0.00063311
39 | 0.00274 | 0.00068672
40 | 0.0015076 | 0.00037784
41 | 0.010647 | 0.0026684
42 | 0.010834 | 0.0027151
43 | 0.0049145 | 0.0012317
44 | 0.0091715 | 0.0022986
45 | 0.0044812 | 0.0011231
46 | 0.0063843 | 0.0016001
47 | 0.020564 | 0.0051538
48 | 0.025846 | 0.0064776

## dtypes
| element | column | dtype
0 | bus | name | object
1 | bus | vn_kv | float64
2 | bus | type | object
3 | bus | zone | object
4 | bus | in_service | bool
5 | load | name | object
6 | load | bus | uint32
7 | load | p_mw | float64
8 | load | q_mvar | float64
9 | load | const_z_percent | float64
10 | load | const_i_percent | float64
11 | load | sn_mva | float64
12 | load | scaling | float64
13 | load | in_service | bool
14 | load | type | object
15 | ext_grid | name | object
16 | ext_grid | bus | uint32
17 | ext_grid | vm_pu | float64
18 | ext_grid | va_degree | float64
19 | ext_grid | slack_weight | float64
20 | ext_grid | in_service | bool
21 | line | name | object
22 | line | std_type | object
23 | line | from_bus | uint32
24 | line | to_bus | uint32
25 | line | length_km | float64
26 | line | r_ohm_per_km | float64
27 | line | x_ohm_per_km | float64
28 | line | c_nf_per_km | float64
29 | line | g_us_per_km | float64
30 | line | max_i_ka | float64
31 | line | df | float64
32 | line | parallel | uint32
33 | line | type | object
34 | line | in_service | bool
35 | trafo | name | object
36 | trafo | std_type | object
37 | trafo | hv_bus | uint32
38 | trafo | lv_bus | uint32
39 | trafo | sn_mva | float64
40 | trafo | vn_hv_kv | float64
41 | trafo | vn_lv_kv | float64
42 | trafo | vk_percent | float64
43 | trafo | vkr_percent | float64
44 | trafo | pfe_kw | float64
45 | trafo | i0_percent | float64
46 | trafo | shift_degree | float64
47 | trafo | tap_side | object
48 | trafo | tap_neutral | int32
49 | trafo | tap_min | int32
50 | trafo | tap_max | int32
51 | trafo | tap_step_percent | float64
52 | trafo | tap_step_degree | float64
53 | trafo | tap_pos | int32
54 | trafo | tap_phase_shifter | bool
55 | trafo | parallel | uint32
56 | trafo | df | float64
57 | trafo | in_service | bool
58 | line_geodata | coords | object
59 | bus_geodata | x | float64
60 | bus_geodata | y | float64
61 | bus_geodata | coords | object
62 | res_bus | vm_pu | float64
63 | res_bus | va_degree | float64
64 | res_bus | p_mw | float64
65 | res_bus | q_mvar | float64
66 | res_line | p_from_mw | float64
67 | res_line | q_from_mvar | float64
68 | res_line | p_to_mw | float64
69 | res_line | q_to_mvar | float64
70 | res_line | pl_mw | float64
71 | res_line | ql_mvar | float64
72 | res_line | i_from_ka | float64
73 | res_line | i_to_ka | float64
74 | res_line | i_ka | float64
75 | res_line | vm_from_pu | float64
76 | res_line | va_from_degree | float64
77 | res_line | vm_to_pu | float64
78 | res_line | va_to_degree | float64
79 | res_line | loading_percent | float64
80 | res_trafo | p_hv_mw | float64
81 | res_trafo | q_hv_mvar | float64
82 | res_trafo | p_lv_mw | float64
83 | res_trafo | q_lv_mvar | float64
84 | res_trafo | pl_mw | float64
85 | res_trafo | ql_mvar | float64
86 | res_trafo | i_hv_ka | float64
87 | res_trafo | i_lv_ka | float64
88 | res_trafo | vm_hv_pu | float64
89 | res_trafo | va_hv_degree | float64
90 | res_trafo | vm_lv_pu | float64
91 | res_trafo | va_lv_degree | float64
92 | res_trafo | loading_percent | float64
93 | res_ext_grid | p_mw | float64
94 | res_ext_grid | q_mvar | float64
95 | res_load | p_mw | float64
96 | res_load | q_mvar | float64

## parameters
| version | format_version | converged | OPF_converged | name | f_hz | sn_mva
0 | 2.14.6 | 2.14.0 | TRUE | FALSE |  | 50 | 1