## bus
| name | vn_kv | type | zone | in_service
0 | bus_LV_1103-11_0_3_node_0 | 0.4 | n |  | TRUE
1 | bus_LV_1103-11_0_3_node_1 | 0.4 | n |  | TRUE
2 | bus_LV_1103-11_0_3_node_3 | 0.4 | n |  | TRUE
3 | bus_LV_1103-11_0_3_node_35 | 0.4 | n |  | TRUE
4 | bus_LV_1103-11_0_3_node_4 | 0.4 | n |  | TRUE
5 | bus_LV_1103-11_0_3_node_17 | 0.4 | n |  | TRUE
6 | bus_LV_1103-11_0_3_node_6 | 0.4 | n |  | TRUE
7 | bus_LV_1103-11_0_3_node_70 | 0.4 | n |  | TRUE
8 | bus_LV_1103-11_0_3_node_21 | 0.4 | n |  | TRUE
9 | bus_LV_1103-11_0_3_node_34 | 0.4 | n |  | TRUE
10 | bus_LV_1103-11_0_3_node_16 | 0.4 | n |  | TRUE
11 | bus_LV_1103-11_0_3_node_13 | 0.4 | n |  | TRUE
12 | bus_LV_1103-11_0_3_node_18 | 0.4 | n |  | TRUE
13 | bus_LV_1103-11_0_3_node_44 | 0.4 | n |  | TRUE
14 | bus_LV_1103-11_0_3_node_38 | 0.4 | n |  | TRUE
15 | bus_LV_1103-11_0_3_node_22 | 0.4 | n |  | TRUE
16 | bus_LV_1103-11_0_3_node_25 | 0.4 | n |  | TRUE
17 | bus_LV_1103-11_0_3_node_26 | 0.4 | n |  | TRUE
18 | bus_LV_1103-11_0_3_node_23 | 0.4 | n |  | TRUE
19 | bus_LV_1103-11_0_3_node_19 | 0.4 | n |  | TRUE
20 | bus_LV_1103-11_0_3_node_20 | 0.4 | n |  | TRUE
21 | bus_LV_1103-11_0_3_node_72 | 0.4 | n |  | TRUE
22 | bus_LV_1103-11_0_3_node_24 | 0.4 | n |  | TRUE
23 | bus_LV_1103-11_0_3_node_8 | 0.4 | n |  | TRUE
24 | bus_LV_1103-11_0_3_node_9 | 0.4 | n |  | TRUE
25 | bus_LV_1103-11_0_3_node_10 | 0.4 | n |  | TRUE
26 | bus_LV_1103-11_0_3_node_11 | 0.4 | n |  | TRUE
27 | bus_LV_1103-11_0_3_node_12 | 0.4 | n |  | TRUE
28 | bus_LV_1103-11_0_3_node_14 | 0.4 | n |  | TRUE
29 | bus_LV_1103-11_0_3_node_15 | 0.4 | n |  | TRUE
30 | bus_LV_1103-11_0_3_node_29 | 0.4 | n |  | TRUE
31 | bus_LV_1103-11_0_3_node_27 | 0.4 | n |  | TRUE
32 | bus_LV_1103-11_0_3_node_30 | 0.4 | n |  | TRUE
33 | bus_LV_1103-11_0_3_node_33 | 0.4 | n |  | TRUE
34 | bus_LV_1103-11_0_3_node_28 | 0.4 | n |  | TRUE
35 | bus_LV_1103-11_0_3_node_39 | 0.4 | n |  | TRUE
36 | bus_LV_1103-11_0_3_node_36 | 0.4 | n |  | TRUE
37 | bus_LV_1103-11_0_3_node_32 | 0.4 | n |  | TRUE
38 | bus_LV_1103-11_0_3_node_31 | 0.4 | n |  | TRUE
39 | bus_LV_1103-11_0_3_node_81 | 0.4 | n |  | TRUE
40 | bus_LV_1103-11_0_3_node_47 | 0.4 | n |  | TRUE
41 | bus_LV_1103-11_0_3_node_79 | 0.4 | n |  | TRUE
42 | bus_LV_1103-11_0_3_node_46 | 0.4 | n |  | TRUE
43 | bus_LV_1103-11_0_3_node_76 | 0.4 | n |  | TRUE
44 | bus_LV_1103-11_0_3_node_78 | 0.4 | n |  | TRUE
45 | bus_LV_1103-11_0_3_node_75 | 0.4 | n |  | TRUE
46 | bus_LV_1103-11_0_3_node_42 | 0.4 | n |  | TRUE
47 | bus_LV_1103-11_0_3_node_45 | 0.4 | n |  | TRUE
48 | bus_LV_1103-11_0_3_node_40 | 0.4 | n |  | TRUE
49 | bus_LV_1103-11_0_3_node_80 | 0.4 | n |  | TRUE
50 | bus_LV_1103-11_0_3_node_41 | 0.4 | n |  | TRUE
51 | bus_LV_1103-11_0_3_node_77 | 0.4 | n |  | TRUE
52 | bus_LV_1103-11_0_3_node_48 | 0.4 | n |  | TRUE
53 | bus_LV_1103-11_0_3_node_49 | 0.4 | n |  | TRUE
54 | bus_LV_1103-11_0_3_node_50 | 0.4 | n |  | TRUE
55 | bus_LV_1103-11_0_3_node_51 | 0.4 | n |  | TRUE
56 | bus_LV_1103-11_0_3_node_67 | 0.4 | n |  | TRUE
57 | bus_LV_1103-11_0_3_node_64 | 0.4 | n |  | TRUE
58 | bus_LV_1103-11_0_3_node_65 | 0.4 | n |  | TRUE
59 | bus_LV_1103-11_0_3_node_52 | 0.4 | n |  | TRUE
60 | bus_LV_1103-11_0_3_node_53 | 0.4 | n |  | TRUE
61 | bus_LV_1103-11_0_3_node_54 | 0.4 | n |  | TRUE
62 | bus_LV_1103-11_0_3_node_55 | 0.4 | n |  | TRUE
63 | bus_LV_1103-11_0_3_node_56 | 0.4 | n |  | TRUE
64 | bus_LV_1103-11_0_3_node_59 | 0.4 | n |  | TRUE
65 | bus_LV_1103-11_0_3_node_60 | 0.4 | n |  | TRUE
66 | bus_LV_1103-11_0_3_node_57 | 0.4 | n |  | TRUE
67 | bus_LV_1103-11_0_3_node_58 | 0.4 | n |  | TRUE
68 | bus_LV_1103-11_0_3_node_61 | 0.4 | n |  | TRUE
69 | bus_LV_1103-11_0_3_node_62 | 0.4 | n |  | TRUE
70 | bus_LV_1103-11_0_3_node_63 | 0.4 | n |  | TRUE
71 | bus_LV_1103-11_0_3_node_71 | 0.4 | n |  | TRUE
72 | bus_LV_1103-11_0_3_node_73 | 0.4 | n |  | TRUE
73 | bus_LV_1103-11_0_3_node_66 | 0.4 | n |  | TRUE
74 | bus_LV_1103-11_0_3_node_69 | 0.4 | n |  | TRUE
75 | bus_LV_1103-11_0_3_node_68 | 0.4 | n |  | TRUE
76 | bus_LV_1103-11_0_3_node_74 | 0.4 | n |  | TRUE
77 | bus_MV_131_1_node_132 | 20 | n |  | TRUE

## load
| name | bus | p_mw | q_mvar | const_z_percent | const_i_percent | sn_mva | scaling | in_service | type
0 | LV_1103-11_0_3_load_0 | 0 | 0.02298 | 0.0057594 | 0 | 0 |  | 1 | TRUE | wye
1 | LV_1103-11_0_3_load_35 | 3 | 0.0022792 | 0.00057122 | 0 | 0 |  | 1 | TRUE | wye
2 | LV_1103-11_0_3_load_17 | 5 | 0.0054734 | 0.0013718 | 0 | 0 |  | 1 | TRUE | wye
3 | LV_1103-11_0_3_load_70 | 7 | 0.0027766 | 0.00069589 | 0 | 0 |  | 1 | TRUE | wye
4 | LV_1103-11_0_3_load_34 | 9 | 0.0041564 | 0.0010417 | 0 | 0 |  | 1 | TRUE | wye
5 | LV_1103-11_0_3_load_13 | 11 | 0.0098931 | 0.0024794 | 0 | 0 |  | 1 | TRUE | wye
6 | LV_1103-11_0_3_load_44 | 13 | 0.003559 | 0.00089197 | 0 | 0 |  | 1 | TRUE | wye
7 | LV_1103-11_0_3_load_25 | 16 | 0.005387 | 0.0013501 | 0 | 0 |  | 1 | TRUE | wye
8 | LV_1103-11_0_3_load_26 | 17 | 0.0019665 | 0.00049286 | 0 | 0 |  | 1 | TRUE | wye
9 | LV_1103-11_0_3_load_19 | 19 | 0.0054721 | 0.0013714 | 0 | 0 |  | 1 | TRUE | wye
10 | LV_1103-11_0_3_load_20 | 20 | 0.0092817 | 0.0023262 | 0 | 0 |  | 1 | TRUE | wye
11 | LV_1103-11_0_3_load_72 | 21 | 0.0018458 | 0.0004626 | 0 | 0 |  | 1 | TRUE | wye
12 | LV_1103-11_0_3_load_24 | 22 | 0.0017138 | 0.00042951 | 0 | 0 |  | 1 | TRUE | wye
13 | LV_1103-11_0_3_load_8 | 23 | 0.0028468 | 0.00071348 | 0 | 0 |  | 1 | TRUE | wye
14 | LV_1103-11_0_3_load_9 | 24 | 0.006477 | 0.0016233 | 0 | 0 |  | 1 | TRUE | wye
15 | LV_1103-11_0_3_load_11 | 26 | 0.0026797 | 0.0006716 | 0 | 0 |  | 1 | TRUE | wye
16 | LV_1103-11_0_3_load_14 | 28 | 0.011171 | 0.0027997 | 0 | 0 |  | 1 | TRUE | wye
17 | LV_1103-11_0_3_load_27 | 31 | 0.0080066 | 0.0020067 | 0 | 0 |  | 1 | TRUE | wye
18 | LV_1103-11_0_3_load_30 | 32 | 0.0062521 | 0.0015669 | 0 | 0 |  | 1 | TRUE | wye
19 | LV_1103-11_0_3_load_28 | 34 | 0.0040943 | 0.0010261 | 0 | 0 |  | 1 | TRUE | wye
20 | LV_1103-11_0_3_load_36 | 36 | 0.0019694 | 0.00049359 | 0 | 0 |  | 1 | TRUE | wye
21 | LV_1103-11_0_3_load_81 | 39 | 0.016978 | 0.0042551 | 0 | 0 |  | 1 | TRUE | wye
22 | LV_1103-11_0_3_load_47 | 40 | 0.0088551 | 0.0022193 | 0 | 0 |  | 1 | TRUE | wye
23 | LV_1103-11_0_3_load_79 | 41 | 0.0043285 | 0.0010848 | 0 | 0 |  | 1 | TRUE | wye
24 | LV_1103-11_0_3_load_46 | 42 | 0.003606 | 0.00090374 | 0 | 0 |  | 1 | TRUE | wye
25 | LV_1103-11_0_3_load_78 | 44 | 0.019036 | 0.004771 | 0 | 0 |  | 1 | TRUE | wye
26 | LV_1103-11_0_3_load_75 | 45 | 0.0044339 | 0.0011113 | 0 | 0 |  | 1 | TRUE | wye
27 | LV_1103-11_0_3_load_45 | 47 | 0.012673 | 0.0031761 | 0 | 0 |  | 1 | TRUE | wye
28 | LV_1103-11_0_3_load_80 | 49 | 0.012258 | 0.0030721 | 0 | 0 |  | 1 | TRUE | wye
29 | LV_1103-11_0_3_load_77 | 51 | 0.0095125 | 0.0023841 | 0 | 0 |  | 1 | TRUE | wye
30 | LV_1103-11_0_3_load_51 | 55 | 0.0022411 | 0.00056167 | 0 | 0 |  | 1 | TRUE | wye
31 | LV_1103-11_0_3_load_67 | 56 | 0.0088425 | 0.0022161 | 0 | 0 |  | 1 | TRUE | wye
32 | LV_1103-11_0_3_load_64 | 57 | 0.0036725 | 0.00092043 | 0 | 0 |  | 1 | TRUE | wye
33 | LV_1103-11_0_3_load_65 | 58 | 0.0037198 | 0.00093226 | 0 | 0 |  | 1 | TRUE | wye
34 | LV_1103-11_0_3_load_52 | 59 | 0.0035777 | 0.00089665 | 0 | 0 |  | 1 | TRUE | wye
35 | LV_1103-11_0_3_load_53 | 60 | 0.0066813 | 0.0016745 | 0 | 0 |  | 1 | TRUE | wye
36 | LV_1103-11_0_3_load_54 | 61 | 0.0016776 | 0.00042045 | 0 | 0 |  | 1 | TRUE | wye
37 | LV_1103-11_0_3_load_55 | 62 | 0.0016181 | 0.00040552 | 0 | 0 |  | 1 | TRUE | wye
38 | LV_1103-11_0_3_load_56 | 63 | 0.0020008 | 0.00050146 | 0 | 0 |  | 1 | TRUE | wye
39 | LV_1103-11_0_3_load_60 | 65 | 0.0057527 | 0.0014418 | 0 | 0 |  | 1 | TRUE | wye
40 | LV_1103-11_0_3_load_57 | 66 | 0.0075539 | 0.0018932 | 0 | 0 |  | 1 | TRUE | wye
41 | LV_1103-11_0_3_load_58 | 67 | 0.0028625 | 0.00071741 | 0 | 0 |  | 1 | TRUE | wye
42 | LV_1103-11_0_3_load_61 | 68 | 0.0019354 | 0.00048506 | 0 | 0 |  | 1 | TRUE | wye
43 | LV_1103-11_0_3_load_62 | 69 | 0.005929 | 0.0014859 | 0 | 0 |  | 1 | TRUE | wye
44 | LV_1103-11_0_3_load_71 | 71 | 0.0055592 | 0.0013933 | 0 | 0 |  | 1 | TRUE | wye
45 | LV_1103-11_0_3_load_73 | 72 | 0.0019576 | 0.00049063 | 0 | 0 |  | 1 | TRUE | wye
46 | LV_1103-11_0_3_load_66 | 73 | 0.0036912 | 0.00092509 | 0 | 0 |  | 1 | TRUE | wye
47 | LV_1103-11_0_3_load_69 | 74 | 0.0036596 | 0.00091719 | 0 | 0 |  | 1 | TRUE | wye
48 | LV_1103-11_0_3_load_68 | 75 | 0.0036708 | 0.00091998 | 0 | 0 |  | 1 | TRUE | wye
49 | LV_1103-11_0_3_load_74 | 76 | 0.0028362 | 0.00071082 | 0 | 0 |  | 1 | TRUE | wye

## ext_grid
| name | bus | vm_pu | va_degree | slack_weight | in_service
0 |  | 34 | 1 | 0 | 1 | TRUE

## line
| name | std_type | from_bus | to_bus | length_km | r_ohm_per_km | x_ohm_per_km | c_nf_per_km | g_us_per_km | max_i_ka | df | parallel | type | in_service
0 | LV_1103-11_0_3_line_0 |  | 0 | 1 | 0.035964 | 0.125 | 0.08 | 261 | 0 | 0.364 | 1 | 1 | cs | TRUE
1 | LV_1103-11_0_3_line_1 |  | 1 | 2 | 0.1089 | 0.125 | 0.08 | 261 | 0 | 0.364 | 1 | 1 | cs | TRUE
2 | LV_1103-11_0_3_line_2 |  | 2 | 3 | 0.028297 | 0.125 | 0.08 | 261 | 0 | 0.364 | 1 | 1 | cs | TRUE
3 | LV_1103-11_0_3_line_3 |  | 2 | 4 | 0.039682 | 0.125 | 0.08 | 261 | 0 | 0.364 | 1 | 1 | cs | TRUE
4 | LV_1103-11_0_3_line_4 |  | 3 | 9 | 0.0073202 | 0.125 | 0.08 | 261 | 0 | 0.364 | 1 | 1 | cs | TRUE
5 | LV_1103-11_0_3_line_5 |  | 4 | 5 | 0.009916 | 0.125 | 0.08 | 261 | 0 | 0.364 | 1 | 1 | cs | TRUE
6 | LV_1103-11_0_3_line_6 |  | 5 | 10 | 0.03841 | 0.125 | 0.08 | 261 | 0 | 0.364 | 1 | 1 | cs | TRUE
7 | LV_1103-11_0_3_line_7 |  | 6 | 7 | 0.0099969 | 0.125 | 0.08 | 261 | 0 | 0.364 | 1 | 1 | cs | TRUE
8 | LV_1103-11_0_3_line_8 |  | 6 | 8 | 0.02173 | 0.125 | 0.08 | 261 | 0 | 0.364 | 1 | 1 | cs | TRUE
9 | LV_1103-11_0_3_line_9 |  | 7 | 21 | 0.008092 | 0.125 | 0.08 | 261 | 0 | 0.364 | 1 | 1 | cs | TRUE
10 | LV_1103-11_0_3_line_10 |  | 8 | 22 | 0.0072332 | 0.125 | 0.08 | 261 | 0 | 0.364 | 1 | 1 | cs | TRUE
11 | LV_1103-11_0_3_line_11 |  | 8 | 20 | 0.015021 | 0.125 | 0.08 | 261 | 0 | 0.364 | 1 | 1 | cs | TRUE
12 | LV_1103-11_0_3_line_12 |  | 9 | 18 | 0.010839 | 0.125 | 0.08 | 261 | 0 | 0.364 | 1 | 1 | cs | TRUE
13 | LV_1103-11_0_3_line_13 |  | 10 | 11 | 0.030007 | 0.125 | 0.08 | 261 | 0 | 0.364 | 1 | 1 | cs | TRUE
14 | LV_1103-11_0_3_line_14 |  | 11 | 26 | 0.026924 | 0.125 | 0.08 | 261 | 0 | 0.364 | 1 | 1 | cs | TRUE
15 | LV_1103-11_0_3_line_15 |  | 12 | 13 | 0.012982 | 0.125 | 0.08 | 261 | 0 | 0.364 | 1 | 1 | cs | TRUE
16 | LV_1103-11_0_3_line_16 |  | 12 | 14 | 0.03146 | 0.125 | 0.08 | 261 | 0 | 0.364 | 1 | 1 | cs | TRUE
17 | LV_1103-11_0_3_line_17 |  | 13 | 35 | 0.040534 | 0.125 | 0.08 | 261 | 0 | 0.364 | 1 | 1 | cs | TRUE
18 | LV_1103-11_0_3_line_18 |  | 14 | 36 | 0.01381 | 0.125 | 0.08 | 261 | 0 | 0.364 | 1 | 1 | cs | TRUE
19 | LV_1103-11_0_3_line_19 |  | 15 | 16 | 0.0066 | 0.125 | 0.08 | 261 | 0 | 0.364 | 1 | 1 | cs | TRUE
20 | LV_1103-11_0_3_line_20 |  | 15 | 17 | 0.031958 | 0.125 | 0.08 | 261 | 0 | 0.364 | 1 | 1 | cs | TRUE
21 | LV_1103-11_0_3_line_21 |  | 17 | 18 | 0.012124 | 0.125 | 0.08 | 261 | 0 | 0.364 | 1 | 1 | cs | TRUE
22 | LV_1103-11_0_3_line_22 |  | 19 | 20 | 0.024367 | 0.125 | 0.08 | 261 | 0 | 0.364 | 1 | 1 | cs | TRUE
23 | LV_1103-11_0_3_line_23 |  | 21 | 70 | 0.012056 | 0.125 | 0.08 | 261 | 0 | 0.364 | 1 | 1 | cs | TRUE
24 | LV_1103-11_0_3_line_24 |  | 22 | 34 | 0.027195 | 0.125 | 0.08 | 261 | 0 | 0.364 | 1 | 1 | cs | TRUE
25 | LV_1103-11_0_3_line_25 |  | 23 | 24 | 0.014595 | 0.125 | 0.08 | 261 | 0 | 0.364 | 1 | 1 | cs | TRUE
26 | LV_1103-11_0_3_line_26 |  | 23 | 25 | 0.0076104 | 0.125 | 0.08 | 261 | 0 | 0.364 | 1 | 1 | cs | TRUE
27 | LV_1103-11_0_3_line_27 |  | 25 | 26 | 0.035359 | 0.125 | 0.08 | 261 | 0 | 0.364 | 1 | 1 | cs | TRUE
28 | LV_1103-11_0_3_line_28 |  | 25 | 27 | 0.038395 | 0.125 | 0.08 | 261 | 0 | 0.364 | 1 | 1 | cs | TRUE
29 | LV_1103-11_0_3_line_29 |  | 27 | 28 | 0.022257 | 0.125 | 0.08 | 261 | 0 | 0.364 | 1 | 1 | cs | TRUE
30 | LV_1103-11_0_3_line_30 |  | 27 | 29 | 0.050059 | 0.125 | 0.08 | 261 | 0 | 0.364 | 1 | 1 | cs | TRUE
31 | LV_1103-11_0_3_line_31 |  | 29 | 30 | 0.003163 | 0.125 | 0.08 | 261 | 0 | 0.364 | 1 | 1 | cs | TRUE
32 | LV_1103-11_0_3_line_32 |  | 29 | 31 | 0.018133 | 0.125 | 0.08 | 261 | 0 | 0.364 | 1 | 2 | cs | TRUE
33 | LV_1103-11_0_3_line_33 |  | 30 | 32 | 0.048128 | 0.125 | 0.08 | 261 | 0 | 0.364 | 1 | 1 | cs | TRUE
34 | LV_1103-11_0_3_line_34 |  | 30 | 33 | 0.042177 | 0.125 | 0.08 | 261 | 0 | 0.364 | 1 | 1 | cs | TRUE
35 | LV_1103-11_0_3_line_35 |  | 31 | 34 | 0.0030263 | 0.125 | 0.08 | 261 | 0 | 0.364 | 1 | 2 | cs | TRUE
36 | LV_1103-11_0_3_line_36 |  | 32 | 37 | 0.011165 | 0.125 | 0.08 | 261 | 0 | 0.364 | 1 | 1 | cs | TRUE
37 | LV_1103-11_0_3_line_37 |  | 33 | 41 | 0.012381 | 0.125 | 0.08 | 261 | 0 | 0.364 | 1 | 1 | cs | TRUE
38 | LV_1103-11_0_3_line_38 |  | 33 | 38 | 0.052823 | 0.125 | 0.08 | 261 | 0 | 0.364 | 1 | 1 | cs | TRUE
39 | LV_1103-11_0_3_line_39 |  | 35 | 47 | 0.016528 | 0.125 | 0.08 | 261 | 0 | 0.364 | 1 | 1 | cs | TRUE
40 | LV_1103-11_0_3_line_40 |  | 37 | 40 | 0.01807 | 0.125 | 0.08 | 261 | 0 | 0.364 | 1 | 1 | cs | TRUE
41 | LV_1103-11_0_3_line_41 |  | 38 | 39 | 0.003118 | 0.125 | 0.08 | 261 | 0 | 0.364 | 1 | 1 | cs | TRUE
42 | LV_1103-11_0_3_line_42 |  | 40 | 42 | 0.032197 | 0.125 | 0.08 | 261 | 0 | 0.364 | 1 | 1 | cs | TRUE
43 | LV_1103-11_0_3_line_43 |  | 41 | 46 | 0.0074559 | 0.125 | 0.08 | 261 | 0 | 0.364 | 1 | 1 | cs | TRUE
44 | LV_1103-11_0_3_line_44 |  | 42 | 52 | 0.031654 | 0.125 | 0.08 | 261 | 0 | 0.364 | 1 | 1 | cs | TRUE
45 | LV_1103-11_0_3_line_45 |  | 43 | 44 | 0.017129 | 0.125 | 0.08 | 261 | 0 | 0.364 | 1 | 1 | cs | TRUE
46 | LV_1103-11_0_3_line_46 |  | 43 | 45 | 0.012154 | 0.125 | 0.08 | 261 | 0 | 0.364 | 1 | 1 | cs | TRUE
47 | LV_1103-11_0_3_line_47 |  | 44 | 46 | 0.013309 | 0.125 | 0.08 | 261 | 0 | 0.364 | 1 | 1 | cs | TRUE
48 | LV_1103-11_0_3_line_48 |  | 45 | 50 | 0.0060427 | 0.125 | 0.08 | 261 | 0 | 0.364 | 1 | 1 | cs | TRUE
49 | LV_1103-11_0_3_line_49 |  | 47 | 51 | 0.028045 | 0.125 | 0.08 | 261 | 0 | 0.364 | 1 | 1 | cs | TRUE
50 | LV_1103-11_0_3_line_50 |  | 48 | 49 | 0.03956 | 0.125 | 0.08 | 261 | 0 | 0.364 | 1 | 1 | cs | TRUE
51 | LV_1103-11_0_3_line_51 |  | 48 | 50 | 0.034841 | 0.125 | 0.08 | 261 | 0 | 0.364 | 1 | 1 | cs | TRUE
52 | LV_1103-11_0_3_line_52 |  | 50 | 51 | 0.013436 | 0.125 | 0.08 | 261 | 0 | 0.364 | 1 | 1 | cs | TRUE
53 | LV_1103-11_0_3_line_53 |  | 52 | 53 | 0.037971 | 0.125 | 0.08 | 261 | 0 | 0.364 | 1 | 1 | cs | TRUE
54 | LV_1103-11_0_3_line_54 |  | 53 | 54 | 0.04424 | 0.125 | 0.08 | 261 | 0 | 0.364 | 1 | 1 | cs | TRUE
55 | LV_1103-11_0_3_line_55 |  | 53 | 55 | 0.014678 | 0.125 | 0.08 | 261 | 0 | 0.364 | 1 | 1 | cs | TRUE
56 | LV_1103-11_0_3_line_56 |  | 54 | 56 | 0.00277 | 0.125 | 0.08 | 261 | 0 | 0.364 | 1 | 1 | cs | TRUE
57 | LV_1103-11_0_3_line_57 |  | 55 | 57 | 0.015969 | 0.125 | 0.08 | 261 | 0 | 0.364 | 1 | 1 | cs | TRUE
58 | LV_1103-11_0_3_line_58 |  | 57 | 58 | 0.0090532 | 0.125 | 0.08 | 261 | 0 | 0.364 | 1 | 1 | cs | TRUE
59 | LV_1103-11_0_3_line_59 |  | 58 | 73 | 0.0051628 | 0.125 | 0.08 | 261 | 0 | 0.364 | 1 | 1 | cs | TRUE
60 | LV_1103-11_0_3_line_60 |  | 59 | 60 | 0.0080524 | 0.125 | 0.08 | 261 | 0 | 0.364 | 1 | 1 | cs | TRUE
61 | LV_1103-11_0_3_line_61 |  | 59 | 61 | 0.00383 | 0.125 | 0.08 | 261 | 0 | 0.364 | 1 | 1 | cs | TRUE
62 | LV_1103-11_0_3_line_62 |  | 60 | 62 | 0.00031005 | 0.125 | 0.08 | 261 | 0 | 0.364 | 1 | 1 | cs | TRUE
63 | LV_1103-11_0_3_line_63 |  | 62 | 63 | 0.012353 | 0.125 | 0.08 | 261 | 0 | 0.364 | 1 | 1 | cs | TRUE
64 | LV_1103-11_0_3_line_64 |  | 63 | 64 | 0.011986 | 0.125 | 0.08 | 261 | 0 | 0.364 | 1 | 1 | cs | TRUE
65 | LV_1103-11_0_3_line_65 |  | 64 | 65 | 0.00038683 | 0.125 | 0.08 | 261 | 0 | 0.364 | 1 | 1 | cs | TRUE
66 | LV_1103-11_0_3_line_66 |  | 64 | 66 | 0.014285 | 0.125 | 0.08 | 261 | 0 | 0.364 | 1 | 1 | cs | TRUE
67 | LV_1103-11_0_3_line_67 |  | 65 | 68 | 0.012703 | 0.125 | 0.08 | 261 | 0 | 0.364 | 1 | 1 | cs | TRUE
68 | LV_1103-11_0_3_line_68 |  | 66 | 67 | 0.003717 | 0.125 | 0.08 | 261 | 0 | 0.364 | 1 | 1 | cs | TRUE
69 | LV_1103-11_0_3_line_69 |  | 68 | 69 | 0.012967 | 0.125 | 0.08 | 261 | 0 | 0.364 | 1 | 1 | cs | TRUE
70 | LV_1103-11_0_3_line_70 |  | 69 | 70 | 0.00070205 | 0.125 | 0.08 | 261 | 0 | 0.364 | 1 | 1 | cs | TRUE
71 | LV_1103-11_0_3_line_71 |  | 70 | 71 | 0.013531 | 0.125 | 0.08 | 261 | 0 | 0.364 | 1 | 1 | cs | TRUE
72 | LV_1103-11_0_3_line_72 |  | 71 | 72 | 0.0013698 | 0.125 | 0.08 | 261 | 0 | 0.364 | 1 | 1 | cs | TRUE
73 | LV_1103-11_0_3_line_73 |  | 72 | 76 | 0.0037676 | 0.125 | 0.08 | 261 | 0 | 0.364 | 1 | 1 | cs | TRUE
74 | LV_1103-11_0_3_line_74 |  | 73 | 74 | 0.0067549 | 0.125 | 0.08 | 261 | 0 | 0.364 | 1 | 1 | cs | TRUE
75 | LV_1103-11_0_3_line_75 |  | 74 | 75 | 0.0051167 | 0.125 | 0.08 | 261 | 0 | 0.364 | 1 | 1 | cs | TRUE

## trafo
| name | std_type | hv_bus | lv_bus | sn_mva | vn_hv_kv | vn_lv_kv | vk_percent | vkr_percent | pfe_kw | i0_percent | shift_degree | tap_side | tap_neutral | tap_min | tap_max | tap_step_percent | tap_step_degree | tap_pos | tap_phase_shifter | parallel | df | in_service
0 | LV_1103-11_0_3_trafo_28 | 0.63 MVA 20/0.4 kV | 77 | 34 | 0.63 | 20 | 0.4 | 6 | 1.206 | 1.65 | 0.2619 | 150 | hv | 0 | -2 | 2 | 2.5 | 0 | 0 | FALSE | 1 | 1 | TRUE

## line_geodata
| x0 | y0 | x1 | y1 | x2 | y2 | x3 | y3 | x4 | y4 | x5 | y5 | x6 | y6 | x7 | y7
0 | 2649820.4091 | 1224607.1797 | 2649794.9081 | 1224581.8206
1 | 2649805.4363 | 1224687.6819 | 2649789.0698 | 1224671.1015 | 2649776.2956 | 1224658.298 | 2649820.4091 | 1224607.1797
2 | 2649805.4363 | 1224687.6819 | 2649823.7059 | 1224666.073
3 | 2649805.4363 | 1224687.6819 | 2649835.3543 | 1224713.8484
4 | 2649828.432 | 1224660.483 | 2649823.7059 | 1224666.073
5 | 2649835.3543 | 1224713.8484 | 2649842.8688 | 1224720.3183
6 | 2649871.7909 | 1224745.584 | 2649867.8497 | 1224741.8265 | 2649842.8688 | 1224720.3183
7 | 2649909.5422 | 1224558.0956 | 2649913.7045 | 1224554.4838 | 2649916.3733 | 1224550.8781
8 | 2649909.5422 | 1224558.0956 | 2649912.2927 | 1224561.0093 | 2649924.6636 | 1224571.2638 | 2649926.1581 | 1224572.0546
9 | 2649921.1873 | 1224544.3738 | 2649916.3733 | 1224550.8781
10 | 2649926.1581 | 1224572.0546 | 2649929.1774 | 1224573.6587 | 2649932.6463 | 1224572.0726
11 | 2649926.1581 | 1224572.0546 | 2649916.663 | 1224583.6935
12 | 2649834.2165 | 1224651.4225 | 2649831.7856 | 1224656.5164 | 2649828.432 | 1224660.483
13 | 2649871.7909 | 1224745.584 | 2649883.3221 | 1224739.2989 | 2649887.614 | 1224734.6876 | 2649892.6875 | 1224725.4097
14 | 2649905.6054 | 1224701.787 | 2649892.6875 | 1224725.4097
15 | 2649931.5986 | 1224708.9291 | 2649938.7326 | 1224698.0825
16 | 2649931.5986 | 1224708.9291 | 2649922.8269 | 1224722.4529 | 2649922.3655 | 1224725.0395 | 2649933.1962 | 1224731.7678
17 | 2649963.5396 | 1224678.2558 | 2649955.5973 | 1224672.4412 | 2649938.7326 | 1224698.0825
18 | 2649933.1962 | 1224731.7678 | 2649940.8907 | 1224720.3002
19 | 2649856.9302 | 1224616.2464 | 2649862.5801 | 1224619.6847
20 | 2649862.5801 | 1224619.6847 | 2649844.7397 | 1224646.2
21 | 2649834.2165 | 1224651.4225 | 2649843.433 | 1224648.142 | 2649844.7397 | 1224646.2
22 | 2649916.663 | 1224583.6935 | 2649901.26 | 1224602.5741
23 | 2649928.3595 | 1224534.6833 | 2649921.1873 | 1224544.3738
24 | 2649932.6463 | 1224572.0726 | 2649935.2662 | 1224570.8747 | 2649939.3931 | 1224571.4874 | 2649955.1447 | 1224584.0413
25 | 2649916.8582 | 1224665.7345 | 2649916.8582 | 1224665.7345 | 2649921.1903 | 1224651.797
26 | 2649922.5705 | 1224670.7632 | 2649916.8582 | 1224665.7345
27 | 2649922.5705 | 1224670.7632 | 2649905.6054 | 1224701.787
28 | 2649943.1766 | 1224638.3382 | 2649924.2476 | 1224667.8644 | 2649922.5705 | 1224670.7632
29 | 2649926.9175 | 1224625.2493 | 2649926.0375 | 1224626.2092 | 2649943.1766 | 1224638.3382
30 | 2649971.7337 | 1224597.1745 | 2649943.1766 | 1224638.3382
31 | 2649971.7337 | 1224597.1745 | 2649973.4769 | 1224594.5319
32 | 2649971.7337 | 1224597.1745 | 2649969.451 | 1224595.4432 | 2649957.5114 | 1224585.9274
33 | 2649973.4769 | 1224594.5319 | 2650000.7956 | 1224554.9093
34 | 2649973.4769 | 1224594.5319 | 2649977.8256 | 1224594.0237 | 2649983.5582 | 1224585.8 | 2649987.1773 | 1224588.1986 | 2649991.4551 | 1224590.7027 | 2650000.9764 | 1224596.286 | 2650003.6238 | 1224597.9315 | 2650007.2893 | 1224600.2192
35 | 2649955.1447 | 1224584.0413 | 2649957.5114 | 1224585.9274
36 | 2650007.1331 | 1224545.7176 | 2650000.7956 | 1224554.9093
37 | 2650007.2893 | 1224600.2192 | 2650010.6511 | 1224602.56 | 2650015.7424 | 1224596.0244
38 | 2650007.2893 | 1224600.2192 | 2650003.6238 | 1224597.9315 | 2650000.9764 | 1224596.286 | 2649991.4551 | 1224590.7027 | 2649972.1033 | 1224619.08
39 | 2649963.5396 | 1224678.2558 | 2649973.5009 | 1224665.0665
40 | 2650007.1331 | 1224545.7176 | 2650017.3231 | 1224530.7945
41 | 2649972.1033 | 1224619.08 | 2649974.5127 | 1224621.0681
42 | 2650035.4792 | 1224504.2052 | 2650017.3231 | 1224530.7945
43 | 2650020.5409 | 1224592.2589 | 2650019.4192 | 1224591.3045 | 2650015.7424 | 1224596.0244
44 | 2650053.3294 | 1224478.0639 | 2650035.4792 | 1224504.2052
45 | 2650004.5387 | 1224616.2839 | 2650014.8614 | 1224602.6147
46 | 2650004.5387 | 1224616.2839 | 2650005.8345 | 1224621.7759 | 2650002.0308 | 1224627.0606
47 | 2650020.5409 | 1224592.2589 | 2650021.8509 | 1224593.3595 | 2650014.8614 | 1224602.6147
48 | 2649998.5008 | 1224631.9651 | 2650002.0308 | 1224627.0606
49 | 2649973.5009 | 1224665.0665 | 2649990.4031 | 1224642.6869
50 | 2650009.2091 | 1224653.2681 | 2649987.6711 | 1224686.4856
51 | 2649998.5008 | 1224631.9651 | 2650003.4164 | 1224635.2528 | 2649995.2455 | 1224644.9235 | 2650009.2091 | 1224653.2681
52 | 2649998.5008 | 1224631.9651 | 2649990.4031 | 1224642.6869
53 | 2650053.3294 | 1224478.0639 | 2650026.931 | 1224456.1953 | 2650023.292 | 1224455.253
54 | 2650023.292 | 1224455.253 | 2650022.9797 | 1224450.9033 | 2650006.6354 | 1224437.0908 | 2650012.0453 | 1224430.2987 | 2650015.4816 | 1224421.0774
55 | 2650023.292 | 1224455.253 | 2650019.2606 | 1224455.8862 | 2650015.6429 | 1224457.8237 | 2650011.4772 | 1224462.8046
56 | 2650016.5418 | 1224418.5181 | 2650015.4816 | 1224421.0774
57 | 2650011.4772 | 1224462.8046 | 2650008.727 | 1224466.093 | 2650005.4626 | 1224467.4886 | 2650001.5926 | 1224467.8675 | 2649997.5393 | 1224466.6105
58 | 2649990.2812 | 1224461.1992 | 2649997.5393 | 1224466.6105 | 2649997.5393 | 1224466.6105
59 | 2649986.1422 | 1224458.1134 | 2649990.2812 | 1224461.1992
60 | 2649963.749 | 1224486.9013 | 2649958.9568 | 1224493.3724
61 | 2649966.0284 | 1224483.8233 | 2649963.749 | 1224486.9013
62 | 2649958.7723 | 1224493.6216 | 2649958.9568 | 1224493.3724
63 | 2649958.7723 | 1224493.6216 | 2649951.4205 | 1224503.5491
64 | 2649944.2874 | 1224513.1813 | 2649951.4205 | 1224503.5491
65 | 2649944.0571 | 1224513.4922 | 2649944.2874 | 1224513.1813
66 | 2649944.2874 | 1224513.1813 | 2649955.2727 | 1224522.3124
67 | 2649944.0571 | 1224513.4922 | 2649936.4957 | 1224523.6997
68 | 2649952.9962 | 1224525.2507 | 2649955.2727 | 1224522.3124
69 | 2649936.4957 | 1224523.6997 | 2649928.7774 | 1224534.1192
70 | 2649928.3595 | 1224534.6833 | 2649928.7774 | 1224534.1192
71 | 2649928.3595 | 1224534.6833 | 2649939.2095 | 1224542.7681
72 | 2649939.2095 | 1224542.7681 | 2649939.2095 | 1224542.7681 | 2649940.1056 | 1224541.7322
73 | 2649942.5705 | 1224538.8828 | 2649940.1056 | 1224541.7322
74 | 2649980.7267 | 1224454.0759 | 2649986.1422 | 1224458.1134
75 | 2649976.6246 | 1224451.0175 | 2649980.7267 | 1224454.0759

## bus_geodata
| x | y | coords
0 | 2649794.9081 | 1224581.8206
1 | 2649820.4091 | 1224607.1797
2 | 2649805.4363 | 1224687.6819
3 | 2649823.7059 | 1224666.073
4 | 2649835.3543 | 1224713.8484
5 | 2649842.8688 | 1224720.3182
6 | 2649909.5422 | 1224558.0956
7 | 2649916.3733 | 1224550.8781
8 | 2649926.1581 | 1224572.0546
9 | 2649828.432 | 1224660.483
10 | 2649871.7909 | 1224745.584
11 | 2649892.6875 | 1224725.4097
12 | 2649931.5986 | 1224708.9291
13 | 2649938.7326 | 1224698.0825
14 | 2649933.1962 | 1224731.7678
15 | 2649862.5801 | 1224619.6847
16 | 2649856.9302 | 1224616.2464
17 | 2649844.7397 | 1224646.2
18 | 2649834.2165 | 1224651.4225
19 | 2649901.26 | 1224602.5741
20 | 2649916.663 | 1224583.6935
21 | 2649921.1873 | 1224544.3738
22 | 2649932.6463 | 1224572.0726
23 | 2649916.8582 | 1224665.7345
24 | 2649921.1903 | 1224651.797
25 | 2649922.5705 | 1224670.7632
26 | 2649905.6054 | 1224701.787
27 | 2649943.1766 | 1224638.3382
28 | 2649926.9175 | 1224625.2493
29 | 2649971.7337 | 1224597.1745
30 | 2649973.4769 | 1224594.5319
31 | 2649957.5114 | 1224585.9274
32 | 2650000.7956 | 1224554.9093
33 | 2650007.2893 | 1224600.2192
34 | 2649955.1447 | 1224584.0413
35 | 2649963.5396 | 1224678.2558
36 | 2649940.8907 | 1224720.3002
37 | 2650007.1331 | 1224545.7176
38 | 2649972.1033 | 1224619.08
39 | 2649974.5127 | 1224621.0681
40 | 2650017.3231 | 1224530.7945
41 | 2650015.7424 | 1224596.0244
42 | 2650035.4792 | 1224504.2052
43 | 2650004.5387 | 1224616.2839
44 | 2650014.8614 | 1224602.6147
45 | 2650002.0308 | 1224627.0606
46 | 2650020.5409 | 1224592.2589
47 | 2649973.5009 | 1224665.0665
48 | 2650009.2091 | 1224653.2681
49 | 2649987.6711 | 1224686.4856
50 | 2649998.5008 | 1224631.9651
51 | 2649990.4031 | 1224642.6869
52 | 2650053.3294 | 1224478.0639
53 | 2650023.292 | 1224455.253
54 | 2650015.4816 | 1224421.0774
55 | 2650011.4772 | 1224462.8046
56 | 2650016.5418 | 1224418.5181
57 | 2649997.5393 | 1224466.6105
58 | 2649990.2812 | 1224461.1992
59 | 2649963.749 | 1224486.9013
60 | 2649958.9568 | 1224493.3724
61 | 2649966.0284 | 1224483.8233
62 | 2649958.7723 | 1224493.6216
63 | 2649951.4205 | 1224503.5491
64 | 2649944.2874 | 1224513.1813
65 | 2649944.0571 | 1224513.4922
66 | 2649955.2727 | 1224522.3124
67 | 2649952.9962 | 1224525.2507
68 | 2649936.4957 | 1224523.6997
69 | 2649928.7774 | 1224534.1192
70 | 2649928.3595 | 1224534.6833
71 | 2649939.2095 | 1224542.7681
72 | 2649940.1056 | 1224541.7322
73 | 2649986.1422 | 1224458.1134
74 | 2649980.7267 | 1224454.0759
75 | 2649976.6246 | 1224451.0175
76 | 2649942.5705 | 1224538.8828
77 | 2649971.7337 | 1224597.1745

## line_std_types
| c_nf_per_km | r_ohm_per_km | x_ohm_per_km | max_i_ka | type | q_mm2 | alpha | voltage_rating
NAYY 4x50 SE | 210 | 0.642 | 0.083 | 0.142 | cs | 50 | 0.00403 | LV
NAYY 4x120 SE | 264 | 0.225 | 0.08 | 0.242 | cs | 120 | 0.00403 | LV
NAYY 4x150 SE | 261 | 0.208 | 0.08 | 0.27 | cs | 150 | 0.00403 | LV
NA2XS2Y 1x95 RM/25 12/20 kV | 216 | 0.313 | 0.132 | 0.252 | cs | 95 | 0.00403 | MV
NA2XS2Y 1x185 RM/25 12/20 kV | 273 | 0.161 | 0.117 | 0.362 | cs | 185 | 0.00403 | MV
NA2XS2Y 1x240 RM/25 12/20 kV | 304 | 0.122 | 0.112 | 0.421 | cs | 240 | 0.00403 | MV
NA2XS2Y 1x95 RM/25 6/10 kV | 315 | 0.313 | 0.123 | 0.249 | cs | 95 | 0.00403 | MV
NA2XS2Y 1x185 RM/25 6/10 kV | 406 | 0.161 | 0.11 | 0.358 | cs | 185 | 0.00403 | MV
NA2XS2Y 1x240 RM/25 6/10 kV | 456 | 0.122 | 0.105 | 0.416 | cs | 240 | 0.00403 | MV
NA2XS2Y 1x150 RM/25 12/20 kV | 250 | 0.206 | 0.116 | 0.319 | cs | 150 | 0.00403 | MV
NA2XS2Y 1x120 RM/25 12/20 kV | 230 | 0.253 | 0.119 | 0.283 | cs | 120 | 0.00403 | MV
NA2XS2Y 1x70 RM/25 12/20 kV | 190 | 0.443 | 0.132 | 0.22 | cs | 70 | 0.00403 | MV
NA2XS2Y 1x150 RM/25 6/10 kV | 360 | 0.206 | 0.11 | 0.315 | cs | 150 | 0.00403 | MV
NA2XS2Y 1x120 RM/25 6/10 kV | 340 | 0.253 | 0.113 | 0.28 | cs | 120 | 0.00403 | MV
NA2XS2Y 1x70 RM/25 6/10 kV | 280 | 0.443 | 0.123 | 0.217 | cs | 70 | 0.00403 | MV
N2XS(FL)2Y 1x120 RM/35 64/110 kV | 112 | 0.153 | 0.166 | 0.366 | cs | 120 | 0.00393 | HV
N2XS(FL)2Y 1x185 RM/35 64/110 kV | 125 | 0.099 | 0.156 | 0.457 | cs | 185 | 0.00393 | HV
N2XS(FL)2Y 1x240 RM/35 64/110 kV | 135 | 0.075 | 0.149 | 0.526 | cs | 240 | 0.00393 | HV
N2XS(FL)2Y 1x300 RM/35 64/110 kV | 144 | 0.06 | 0.144 | 0.588 | cs | 300 | 0.00393 | HV
15-AL1/3-ST1A 0.4 | 11 | 1.8769 | 0.35 | 0.105 | ol | 16 | 0.00403 | LV
24-AL1/4-ST1A 0.4 | 11.25 | 1.2012 | 0.335 | 0.14 | ol | 24 | 0.00403 | LV
48-AL1/8-ST1A 0.4 | 12.2 | 0.5939 | 0.3 | 0.21 | ol | 48 | 0.00403 | LV
94-AL1/15-ST1A 0.4 | 13.2 | 0.306 | 0.29 | 0.35 | ol | 94 | 0.00403 | LV
34-AL1/6-ST1A 10.0 | 9.7 | 0.8342 | 0.36 | 0.17 | ol | 34 | 0.00403 | MV
48-AL1/8-ST1A 10.0 | 10.1 | 0.5939 | 0.35 | 0.21 | ol | 48 | 0.00403 | MV
70-AL1/11-ST1A 10.0 | 10.4 | 0.4132 | 0.339 | 0.29 | ol | 70 | 0.00403 | MV
94-AL1/15-ST1A 10.0 | 10.75 | 0.306 | 0.33 | 0.35 | ol | 94 | 0.00403 | MV
122-AL1/20-ST1A 10.0 | 11.1 | 0.2376 | 0.323 | 0.41 | ol | 122 | 0.00403 | MV
149-AL1/24-ST1A 10.0 | 11.25 | 0.194 | 0.315 | 0.47 | ol | 149 | 0.00403 | MV
34-AL1/6-ST1A 20.0 | 9.15 | 0.8342 | 0.382 | 0.17 | ol | 34 | 0.00403 | MV
48-AL1/8-ST1A 20.0 | 9.5 | 0.5939 | 0.372 | 0.21 | ol | 48 | 0.00403 | MV
70-AL1/11-ST1A 20.0 | 9.7 | 0.4132 | 0.36 | 0.29 | ol | 70 | 0.00403 | MV
94-AL1/15-ST1A 20.0 | 10 | 0.306 | 0.35 | 0.35 | ol | 94 | 0.00403 | MV
122-AL1/20-ST1A 20.0 | 10.3 | 0.2376 | 0.344 | 0.41 | ol | 122 | 0.00403 | MV
149-AL1/24-ST1A 20.0 | 10.5 | 0.194 | 0.337 | 0.47 | ol | 149 | 0.00403 | MV
184-AL1/30-ST1A 20.0 | 10.75 | 0.1571 | 0.33 | 0.535 | ol | 184 | 0.00403 | MV
243-AL1/39-ST1A 20.0 | 11 | 0.1188 | 0.32 | 0.645 | ol | 243 | 0.00403 | MV
48-AL1/8-ST1A 110.0 | 8 | 0.5939 | 0.46 | 0.21 | ol | 48 | 0.00403 | HV
70-AL1/11-ST1A 110.0 | 8.4 | 0.4132 | 0.45 | 0.29 | ol | 70 | 0.00403 | HV
94-AL1/15-ST1A 110.0 | 8.65 | 0.306 | 0.44 | 0.35 | ol | 94 | 0.00403 | HV
122-AL1/20-ST1A 110.0 | 8.5 | 0.2376 | 0.43 | 0.41 | ol | 122 | 0.00403 | HV
149-AL1/24-ST1A 110.0 | 8.75 | 0.194 | 0.41 | 0.47 | ol | 149 | 0.00403 | HV
184-AL1/30-ST1A 110.0 | 8.8 | 0.1571 | 0.4 | 0.535 | ol | 184 | 0.00403 | HV
243-AL1/39-ST1A 110.0 | 9 | 0.1188 | 0.39 | 0.645 | ol | 243 | 0.00403 | HV
305-AL1/39-ST1A 110.0 | 9.2 | 0.0949 | 0.38 | 0.74 | ol | 305 | 0.00403 | HV
490-AL1/64-ST1A 110.0 | 9.75 | 0.059 | 0.37 | 0.96 | ol | 490 | 0.00403 | HV
679-AL1/86-ST1A 110.0 | 9.95 | 0.042 | 0.36 | 1.15 | ol | 679 | 0.00403 | HV
490-AL1/64-ST1A 220.0 | 10 | 0.059 | 0.285 | 0.96 | ol | 490 | 0.00403 | HV
679-AL1/86-ST1A 220.0 | 11.7 | 0.042 | 0.275 | 1.15 | ol | 679 | 0.00403 | HV
490-AL1/64-ST1A 380.0 | 11 | 0.059 | 0.253 | 0.96 | ol | 490 | 0.00403 | HV
679-AL1/86-ST1A 380.0 | 14.6 | 0.042 | 0.25 | 1.15 | ol | 679 | 0.00403 | HV

## trafo_std_types
| i0_percent | pfe_kw | vkr_percent | sn_mva | vn_lv_kv | vn_hv_kv | vk_percent | shift_degree | vector_group | tap_side | tap_neutral | tap_min | tap_max | tap_step_degree | tap_step_percent | tap_phase_shifter
160 MVA 380/110 kV | 0.06 | 60 | 0.25 | 160 | 110 | 380 | 12.2 | 0 | Yy0 | hv | 0 | -9 | 9 | 0 | 1.5 | FALSE
100 MVA 220/110 kV | 0.06 | 55 | 0.26 | 100 | 110 | 220 | 12 | 0 | Yy0 | hv | 0 | -9 | 9 | 0 | 1.5 | FALSE
63 MVA 110/20 kV | 0.04 | 22 | 0.32 | 63 | 20 | 110 | 18 | 150 | YNd5 | hv | 0 | -9 | 9 | 0 | 1.5 | FALSE
40 MVA 110/20 kV | 0.05 | 18 | 0.34 | 40 | 20 | 110 | 16.2 | 150 | YNd5 | hv | 0 | -9 | 9 | 0 | 1.5 | FALSE
25 MVA 110/20 kV | 0.07 | 14 | 0.41 | 25 | 20 | 110 | 12 | 150 | YNd5 | hv | 0 | -9 | 9 | 0 | 1.5 | FALSE
63 MVA 110/10 kV | 0.04 | 22 | 0.32 | 63 | 10 | 110 | 18 | 150 | YNd5 | hv | 0 | -9 | 9 | 0 | 1.5 | FALSE
40 MVA 110/10 kV | 0.05 | 18 | 0.34 | 40 | 10 | 110 | 16.2 | 150 | YNd5 | hv | 0 | -9 | 9 | 0 | 1.5 | FALSE
25 MVA 110/10 kV | 0.07 | 14 | 0.41 | 25 | 10 | 110 | 12 | 150 | YNd5 | hv | 0 | -9 | 9 | 0 | 1.5 | FALSE
0.25 MVA 20/0.4 kV | 0.32 | 0.8 | 1.44 | 0.25 | 0.4 | 20 | 6 | 150 | Yzn5 | hv | 0 | -2 | 2 | 0 | 2.5 | FALSE
0.4 MVA 20/0.4 kV | 0.3375 | 1.35 | 1.425 | 0.4 | 0.4 | 20 | 6 | 150 | Dyn5 | hv | 0 | -2 | 2 | 0 | 2.5 | FALSE
0.63 MVA 20/0.4 kV | 0.2619 | 1.65 | 1.206 | 0.63 | 0.4 | 20 | 6 | 150 | Dyn5 | hv | 0 | -2 | 2 | 0 | 2.5 | FALSE
0.25 MVA 10/0.4 kV | 0.24 | 0.6 | 1.2 | 0.25 | 0.4 | 10 | 4 | 150 | Dyn5 | hv | 0 | -2 | 2 | 0 | 2.5 | FALSE
0.4 MVA 10/0.4 kV | 0.2375 | 0.95 | 1.325 | 0.4 | 0.4 | 10 | 4 | 150 | Dyn5 | hv | 0 | -2 | 2 | 0 | 2.5 | FALSE
0.63 MVA 10/0.4 kV | 0.1873 | 1.18 | 1.0794 | 0.63 | 0.4 | 10 | 4 | 150 | Dyn5 | hv | 0 | -2 | 2 | 0 | 2.5 | FALSE

## trafo3w_std_types
| sn_hv_mva | sn_mv_mva | sn_lv_mva | vn_hv_kv | vn_mv_kv | vn_lv_kv | vk_hv_percent | vk_mv_percent | vk_lv_percent | vkr_hv_percent | vkr_mv_percent | vkr_lv_percent | pfe_kw | i0_percent | shift_mv_degree | shift_lv_degree | vector_group | tap_side | tap_neutral | tap_min | tap_max | tap_step_percent
63/25/38 MVA 110/20/10 kV | 63 | 25 | 38 | 110 | 20 | 10 | 10.4 | 10.4 | 10.4 | 0.28 | 0.32 | 0.35 | 35 | 0.89 | 0 | 0 | YN0yn0yn0 | hv | 0 | -10 | 10 | 1.2
63/25/38 MVA 110/10/10 kV | 63 | 25 | 38 | 110 | 10 | 10 | 10.4 | 10.4 | 10.4 | 0.28 | 0.32 | 0.35 | 35 | 0.89 | 0 | 0 | YN0yn0yn0 | hv | 0 | -10 | 10 | 1.2

## fuse_std_types
| fuse_type | i_rated_a | t_avg | t_min | t_total | x_avg | x_min | x_total
HV 100A | HV 100A | 100 | 0 | [10.0, 3.64, 0.854, 0.281, 0.1, 0.0531, 0.022, 0.01] | [10.0, 4.267, 1.21, 0.403, 0.1, 0.058, 0.022, 0.01] | 0 | [300.0, 350.0, 450.0, 550.0, 700.0, 850.0, 1200.0, 1752.0] | [600.0, 700.0, 900.0, 1150.0, 1665.0, 2000.0, 3000.0, 4313.0]
HV 10A | HV 10A | 10 | 0 | [10.0, 1675.0, 0.344, 0.156, 0.1, 0.0417, 0.0171, 0.01] | [10.0, 1.3, 0.3, 0.155, 0.1, 0.0555, 0.023, 0.01] | 0 | [30.0, 32.0, 35.0, 37.0, 39.0, 50.0, 70.0, 88.0] | [60.0, 70.0, 80.0, 87.0, 94.0, 110.0, 150.0, 216.0]
HV 125A | HV 125A | 125 | 0 | [10.0, 1.82, 0.344, 0.1, 0.0467, 0.0269, 0.01] | [10.0, 2.478, 0.426, 0.1, 0.0427, 0.0211, 0.01] | 0 | [375.0, 500.0, 700.0, 925.0, 1200.0, 1500.0, 2341.0] | [750.0, 1000.0, 1500.0, 2200.0, 3000.0, 4000.0, 5765.0]
HV 160A | HV 160A | 160 | 0 | [10.0, 4.15, 1.03, 0.198, 0.1, 0.051, 0.0172, 0.01] | [10.0, 2.3, 0.734, 0.274, 0.1, 0.046, 0.0177, 0.01] | 0 | [480.0, 550.0, 700.0, 1000.0, 1260.0, 1600.0, 2500.0, 3227.0] | [960.0, 1300.0, 1700.0, 2200.0, 2996.0, 4000.0, 6000.0, 7946.0]
HV 16A | HV 16A | 16 | 0 | [10.0, 0.352, 0.164, 0.1, 0.0649, 0.0342, 0.01] | [10.0, 2.34, 0.722, 0.181, 0.1, 0.055, 0.0296, 0.01] | 0 | [48.0, 60.0, 65.0, 71.0, 80.0, 100.0, 162.0] | [96.0, 110.0, 125.0, 150.0, 168.0, 200.0, 250.0, 398.0]
HV 200A | HV 200A | 200 | 0 | [10.0, 4.267, 1.21, 0.403, 0.1, 0.058, 0.022, 0.01] | [10.0, 3.73, 1.654, 0.328, 0.1, 0.0531, 0.019, 0.01] | 0 | [600.0, 700.0, 900.0, 1150.0, 1665.0, 2000.0, 3000.0, 4313.0] | [1200.0, 1500.0, 1800.0, 2700.0, 3960.0, 5000.0, 7500.0, 10620.0]
HV 20A | HV 20A | 20 | 0 | [10.0, 1.3, 0.3, 0.155, 0.1, 0.0555, 0.023, 0.01] | [10.0, 1.3, 0.161, 0.1, 0.0611, 0.0399, 0.0141, 0.01] | 0 | [60.0, 70.0, 80.0, 87.0, 94.0, 110.0, 150.0, 216.0] | [120.0, 150.0, 200.0, 223.0, 260.0, 300.0, 450.0, 532.0]
HV 25A | HV 25A | 25 | 0 | [10.0, 2.512, 0.833, 0.299, 0.1, 0.0372, 0.0223, 0.01] | [10.0, 3.125, 0.597, 0.198, 0.1, 0.0378, 0.022, 0.01] | 0 | [75.0, 82.0, 90.0, 100.0, 124.0, 170.0, 200.0, 289.0] | [150.0, 170.0, 210.0, 250.0, 294.0, 400.0, 500.0, 711.0]
HV 31.5A | HV 31.5A | 31.5 | 0 | [10.0, 2.34, 0.722, 0.181, 0.1, 0.055, 0.0296, 0.01] | [10.0, 2.84, 0.368, 0.164, 0.1, 0.0621, 0.0378, 0.0195, 0.01] | 0 | [95.0, 110.0, 125.0, 150.0, 165.0, 200.0, 250.0, 390.0] | [189.0, 220.0, 300.0, 350.0, 393.0, 450.0, 530.0, 700.0, 960.0]
HV 40A | HV 40A | 40 | 0 | [10.0, 1.3, 0.161, 0.1, 0.0611, 0.0399, 0.0141, 0.01] | [10.0, 2.05, 0.369, 0.198, 0.1, 0.051, 0.0298, 0.01] | 0 | [120.0, 150.0, 200.0, 223.0, 260.0, 300.0, 450.0, 532.0] | [240.0, 300.0, 400.0, 450.0, 530.0, 650.0, 800.0, 1311.0]
HV 50A | HV 50A | 50 | 0 | [10.0, 3.215, 0.597, 0.198, 0.1, 0.0378, 0.022, 0.01] | [10.0, 3.64, 0.854, 0.281, 0.1, 0.0531, 0.022, 0.01] | 0 | [150.0, 170.0, 210.0, 250.0, 294.0, 400.0, 500.0, 711.0] | [300.0, 350.0, 450.0, 550.0, 700.0, 850.0, 1200.0, 1752.0]
HV 6.3A | HV 6.3A | 6.3 | 0 | [10.0, 1.39, 0.344, 0.168, 0.1, 0.056, 0.0263, 0.01] | [10.0, 1.711, 0.516, 0.198, 0.1, 0.0634, 0.0303, 0.01] | 0 | [19.0, 19.5, 20.4, 20.8, 22.0, 25.0, 32.0, 48.0] | [38.0, 40.0, 43.0, 48.0, 53.0, 60.0, 75.0, 118.0]
HV 63A | HV 63A | 63 | 0 | [10.0, 2.84, 0.368, 0.164, 0.1, 0.0621, 0.0378, 0.0195, 0.01] | [10.0, 1.82, 0.344, 0.1, 0.0467, 0.0269, 0.01] | 0 | [189.0, 220.0, 300.0, 350.0, 393.0, 450.0, 530.0, 700.0, 961.0] | [378.0, 500.0, 700.0, 934.0, 1200.0, 1500.0, 2366.0]
HV 80A | HV 80A | 80 | 0 | [10.0, 2.05, 0.369, 0.198, 0.1, 0.051, 0.0298, 0.01] | [10.0, 4.15, 1.03, 0.198, 0.1, 0.051, 0.0172, 0.01] | 0 | [240.0, 300.0, 400.0, 450.0, 530.0, 650.0, 800.0, 1311.0] | [480.0, 550.0, 700.0, 1000.0, 1260.0, 1600.0, 2500.0, 3227.0]
Siemens NH-1-100 | Siemens NH-1-100 | 100 | [5400.0, 2000.0, 400.0, 20.0, 1.0, 0.2, 0.012, 0.004] | 0 | 0 | [150.0, 190.0, 250.0, 430.0, 900.0, 1250.0, 2700.0, 3600.0] | 0 | 0
Siemens NH-1-125 | Siemens NH-1-125 | 125 | [4800.0, 120.0, 7.0, 0.1, 0.004] | 0 | 0 | [180.0, 400.0, 740.0, 2000.0, 4250.0] | 0 | 0
Siemens NH-1-16 | Siemens NH-1-16 | 16 | [4000.0, 400.0, 2.0, 0.1, 0.04, 0.01] | 0 | 0 | [26.0, 35.0, 75.0, 150.0, 200.0, 300.0] | 0 | 0
Siemens NH-1-160 | Siemens NH-1-160 | 160 | [4800.0, 120.0, 7.0, 0.1, 0.004] | 0 | 0 | [210.0, 500.0, 900.0, 2300.0, 5000.0] | 0 | 0
Siemens NH-1-25 | Siemens NH-1-25 | 25 | [4000.0, 1000.0, 10.0, 0.2, 0.02, 0.01] | 0 | 0 | [40.0, 50.0, 100.0, 210.0, 400.0, 500.0] | 0 | 0
Siemens NH-1-50 | Siemens NH-1-50 | 50 | [4000.0, 40.0, 4.0, 1.0, 0.02, 0.01] | 0 | 0 | [86.0, 200.0, 300.0, 400.0, 1000.0, 1280.0] | 0 | 0
Siemens NH-1-63 | Siemens NH-1-63 | 63 | [4000.0, 100.0, 10.0, 2.0, 0.04, 0.01] | 0 | 0 | [100.0, 200.0, 300.0, 400.0, 1000.0, 1500.0] | 0 | 0
Siemens NH-1-80 | Siemens NH-1-80 | 80 | [4800.0, 120.0, 7.0, 0.1, 0.01] | 0 | 0 | [150.58, 250.0, 450.0, 1150.0, 2470.0] | 0 | 0
Siemens NH-2-1000 | Siemens NH-2-1000 | 1000 | [4800.0, 120.0, 7.0, 0.1, 0.004] | 0 | 0 | [1900.0, 3500.0, 8400.0, 24000.0, 52000.0] | 0 | 0
Siemens NH-2-200 | Siemens NH-2-200 | 200 | [4800.0, 120.0, 7.0, 0.1, 0.004] | 0 | 0 | [280.0, 650.0, 1200.0, 3000.0, 7000.0] | 0 | 0
Siemens NH-2-224 | Siemens NH-2-224 | 224 | [4800.0, 120.0, 7.0, 0.2, 0.04, 0.004] | 0 | 0 | [400.0, 750.0, 1453.0, 3025.0, 4315.0, 7600.0] | 0 | 0
Siemens NH-2-250 | Siemens NH-2-250 | 250 | [4800.0, 120.0, 7.0, 0.1, 0.004] | 0 | 0 | [450.0, 800.0, 1650.0, 4000.0, 8500.0] | 0 | 0
Siemens NH-2-315 | Siemens NH-2-315 | 315 | [4800.0, 120.0, 7.0, 0.1, 0.004] | 0 | 0 | [550.0, 920.0, 1900.0, 5000.0, 11000.0] | 0 | 0
Siemens NH-2-355 | Siemens NH-2-355 | 355 | [4800.0, 120.0, 6.0, 0.1, 0.004] | 0 | 0 | [650.0, 1116.27, 2350.0, 5840.0, 12790.0] | 0 | 0
Siemens NH-2-400 | Siemens NH-2-400 | 400 | [4800.0, 120.0, 7.0, 0.1, 0.004] | 0 | 0 | [720.0, 1350.0, 2800.0, 6500.0, 15000.0] | 0 | 0
Siemens NH-2-425 | Siemens NH-2-425 | 425 | [4800.0, 120.0, 7.0, 0.1, 0.004] | 0 | 0 | [850.0, 1500.0, 3050.0, 7500.0, 16500.0] | 0 | 0
Siemens NH-2-630 | Siemens NH-2-630 | 630 | [4800.0, 120.0, 7.0, 0.1, 0.004] | 0 | 0 | [1200.0, 2000.0, 4800.0, 12000.0, 26000.0] | 0 | 0

## res_bus
| vm_pu | va_degree | p_mw | q_mvar
0 | 0.98173 | -0.35218 | 0.02298 | 0.0057594
1 | 0.9825 | -0.33724 | 0 | 0
2 | 0.98481 | -0.29215 | 0 | 0
3 | 0.98445 | -0.29917 | 0.0022792 | 0.00057122
4 | 0.98615 | -0.26596 | 0 | 0
5 | 0.98649 | -0.25943 | 0.0054734 | 0.0013718
6 | 0.9967 | -0.063288 | 0 | 0
7 | 0.99621 | -0.072864 | 0.0027766 | 0.00069589
8 | 0.99778 | -0.042506 | 0 | 0
9 | 0.98437 | -0.30069 | 0.0041564 | 0.0010417
10 | 0.98799 | -0.2304 | 0 | 0
11 | 0.98916 | -0.20779 | 0.0098931 | 0.0024794
12 | 0.98981 | -0.19607 | 0 | 0
13 | 0.98983 | -0.19561 | 0.003559 | 0.00089197
14 | 0.98975 | -0.19717 | 0 | 0
15 | 0.98406 | -0.30682 | 0 | 0
16 | 0.98402 | -0.30746 | 0.005387 | 0.0013501
17 | 0.98422 | -0.30372 | 0.0019665 | 0.00049286
18 | 0.9843 | -0.30212 | 0 | 0
19 | 0.99746 | -0.048723 | 0.0054721 | 0.0013714
20 | 0.99758 | -0.046387 | 0.0092817 | 0.0023262
21 | 0.99582 | -0.080227 | 0.0018458 | 0.0004626
22 | 0.99824 | -0.033732 | 0.0017138 | 0.00042951
23 | 0.99217 | -0.14969 | 0.0028468 | 0.00071348
24 | 0.99209 | -0.15136 | 0.006477 | 0.0016233
25 | 0.99224 | -0.14843 | 0 | 0
26 | 0.99045 | -0.18281 | 0.0026797 | 0.0006716
27 | 0.9945 | -0.10492 | 0 | 0
28 | 0.99428 | -0.1093 | 0.011171 | 0.0027997
29 | 0.99797 | -0.038701 | 0 | 0
30 | 0.99758 | -0.046065 | 0 | 0
31 | 0.9997 | -0.0057067 | 0.0080066 | 0.0020067
32 | 0.99546 | -0.086796 | 0.0062521 | 0.0015669
33 | 0.99432 | -0.10888 | 0 | 0
34 | 1 | 0 | -0.29118 | -0.073407
35 | 0.99004 | -0.19163 | 0 | 0
36 | 0.98973 | -0.19766 | 0.0019694 | 0.00049359
37 | 0.99504 | -0.09504 | 0 | 0
38 | 0.9935 | -0.12471 | 0 | 0
39 | 0.99345 | -0.12564 | 0.016978 | 0.0042551
40 | 0.99434 | -0.1084 | 0.0088551 | 0.0022193
41 | 0.99355 | -0.12369 | 0.0043285 | 0.0010848
42 | 0.99337 | -0.12721 | 0.003606 | 0.00090374
43 | 0.99165 | -0.16045 | 0 | 0
44 | 0.99234 | -0.14698 | 0.019036 | 0.004771
45 | 0.99115 | -0.17003 | 0.0044339 | 0.0011113
46 | 0.99311 | -0.13205 | 0 | 0
47 | 0.99012 | -0.19 | 0.012673 | 0.0031761
48 | 0.99054 | -0.1819 | 0 | 0
49 | 0.9901 | -0.19052 | 0.012258 | 0.0030721
50 | 0.99093 | -0.17431 | 0 | 0
51 | 0.99059 | -0.18093 | 0.0095125 | 0.0023841
52 | 0.99251 | -0.14372 | 0 | 0
53 | 0.99149 | -0.16356 | 0 | 0
54 | 0.99113 | -0.1705 | 0 | 0
55 | 0.99121 | -0.16894 | 0.0022411 | 0.00056167
56 | 0.99111 | -0.17093 | 0.0088425 | 0.0022161
57 | 0.99094 | -0.17416 | 0.0036725 | 0.00092043
58 | 0.99082 | -0.17652 | 0.0037198 | 0.00093226
59 | 0.99411 | -0.11332 | 0.0035777 | 0.00089665
60 | 0.99415 | -0.11257 | 0.0066813 | 0.0016745
61 | 0.9941 | -0.11343 | 0.0016776 | 0.00042045
62 | 0.99415 | -0.11251 | 0.0016181 | 0.00040552
63 | 0.9943 | -0.10955 | 0.0020008 | 0.00050146
64 | 0.99447 | -0.10627 | 0 | 0
65 | 0.99448 | -0.10609 | 0.0057527 | 0.0014418
66 | 0.99434 | -0.10889 | 0.0075539 | 0.0018932
67 | 0.99433 | -0.10908 | 0.0028625 | 0.00071741
68 | 0.99485 | -0.098989 | 0.0019354 | 0.00048506
69 | 0.99525 | -0.091305 | 0.005929 | 0.0014859
70 | 0.99527 | -0.090816 | 0 | 0
71 | 0.99515 | -0.093281 | 0.0055592 | 0.0013933
72 | 0.99514 | -0.093397 | 0.0019576 | 0.00049063
73 | 0.99077 | -0.17753 | 0.0036912 | 0.00092509
74 | 0.99072 | -0.17841 | 0.0036596 | 0.00091719
75 | 0.99071 | -0.17875 | 0.0036708 | 0.00091998
76 | 0.99513 | -0.093585 | 0.0028362 | 0.00071082
77 | 0.99998 | 149.9956 | 0 | 0

## res_line
| p_from_mw | q_from_mvar | p_to_mw | q_to_mvar | pl_mw | ql_mvar | i_from_ka | i_to_ka | i_ka | vm_from_pu | va_from_degree | vm_to_pu | va_to_degree | loading_percent
0 | -0.02298 | -0.0057594 | 0.022997 | 0.0057694 | 1.6362e-05 | 1.0017e-05 | 0.034831 | 0.034831 | 0.034831 | 0.98173 | -0.35218 | 0.9825 | -0.33724 | 9.5691
1 | -0.022997 | -0.0057694 | 0.023046 | 0.0057998 | 4.9546e-05 | 3.0327e-05 | 0.034831 | 0.034831 | 0.034831 | 0.9825 | -0.33724 | 0.98481 | -0.29215 | 9.569
2 | 0.013797 | 0.0034594 | -0.013792 | -0.0034568 | 4.6117e-06 | 2.5916e-06 | 0.020847 | 0.020847 | 0.020847 | 0.98481 | -0.29215 | 0.98445 | -0.29917 | 5.7272
3 | -0.036843 | -0.0092592 | 0.036889 | 0.0092882 | 4.613e-05 | 2.9018e-05 | 0.055678 | 0.055677 | 0.055678 | 0.98481 | -0.29215 | 0.98615 | -0.26596 | 15.2961
4 | 0.011513 | 0.0028856 | -0.011512 | -0.0028852 | 8.3128e-07 | 4.3896e-07 | 0.017402 | 0.017402 | 0.017402 | 0.98445 | -0.29917 | 0.98437 | -0.30069 | 4.7808
5 | -0.036889 | -0.0092882 | 0.036901 | 0.0092955 | 1.1527e-05 | 7.2509e-06 | 0.055677 | 0.055677 | 0.055677 | 0.98615 | -0.26596 | 0.98649 | -0.25943 | 15.296
6 | -0.042374 | -0.010667 | 0.042433 | 0.010704 | 5.8875e-05 | 3.7189e-05 | 0.063933 | 0.063933 | 0.063933 | 0.98649 | -0.25943 | 0.98799 | -0.2304 | 17.5641
7 | 0.054664 | 0.013737 | -0.054639 | -0.013721 | 2.4976e-05 | 1.5854e-05 | 0.081623 | 0.081623 | 0.081623 | 0.9967 | -0.063288 | 0.99621 | -0.072864 | 22.424
8 | -0.054664 | -0.013737 | 0.054718 | 0.013772 | 5.429e-05 | 3.4462e-05 | 0.081623 | 0.081623 | 0.081623 | 0.9967 | -0.063288 | 0.99778 | -0.042506 | 22.424
9 | 0.051863 | 0.013026 | -0.051844 | -0.013014 | 1.8215e-05 | 1.1552e-05 | 0.077476 | 0.077476 | 0.077476 | 0.99621 | -0.072864 | 0.99582 | -0.080227 | 21.2846
10 | -0.069476 | -0.017471 | 0.069505 | 0.01749 | 2.913e-05 | 1.8549e-05 | 0.10363 | 0.10363 | 0.10363 | 0.99778 | -0.042506 | 0.99824 | -0.033732 | 28.4701
11 | 0.014757 | 0.0036993 | -0.014754 | -0.0036977 | 2.7282e-06 | 1.5499e-06 | 0.022008 | 0.022008 | 0.022008 | 0.99778 | -0.042506 | 0.99758 | -0.046387 | 6.0461
12 | 0.0073556 | 0.0018435 | -0.0073551 | -0.0018433 | 5.025e-07 | 1.8383e-07 | 0.011119 | 0.011119 | 0.011119 | 0.98437 | -0.30069 | 0.9843 | -0.30212 | 3.0547
13 | -0.042433 | -0.010704 | 0.042479 | 0.010733 | 4.5994e-05 | 2.9052e-05 | 0.063933 | 0.063933 | 0.063933 | 0.98799 | -0.2304 | 0.98916 | -0.20779 | 17.5641
14 | -0.052372 | -0.013213 | 0.052435 | 0.013253 | 6.2719e-05 | 3.9794e-05 | 0.078816 | 0.078816 | 0.078816 | 0.98916 | -0.20779 | 0.99045 | -0.18281 | 21.6527
15 | -0.0019696 | -0.0004931 | 0.0019696 | 0.00049296 | 4.2676e-08 | -1.3956e-07 | 0.0029608 | 0.0029607 | 0.0029608 | 0.98981 | -0.19607 | 0.98983 | -0.19561 | 0.81339
16 | 0.0019696 | 0.0004931 | -0.0019695 | -0.00049344 | 1.0342e-07 | -3.3815e-07 | 0.0029608 | 0.0029609 | 0.0029609 | 0.98981 | -0.19607 | 0.98975 | -0.19717 | 0.81343
17 | -0.0055286 | -0.0013849 | 0.0055297 | 0.0013851 | 1.0499e-06 | 1.508e-07 | 0.0083109 | 0.0083107 | 0.0083109 | 0.98983 | -0.19561 | 0.99004 | -0.19163 | 2.2832
18 | 0.0019695 | 0.00049344 | -0.0019694 | -0.00049359 | 4.5402e-08 | -1.4842e-07 | 0.0029609 | 0.002961 | 0.002961 | 0.98975 | -0.19717 | 0.98973 | -0.19766 | 0.81345
19 | 0.0053872 | 0.0013501 | -0.005387 | -0.0013501 | 1.6424e-07 | 2.1268e-08 | 0.0081461 | 0.0081461 | 0.0081461 | 0.98406 | -0.30682 | 0.98402 | -0.30746 | 2.238
20 | -0.0053872 | -0.0013501 | 0.005388 | 0.0013502 | 7.9526e-07 | 1.0289e-07 | 0.0081461 | 0.008146 | 0.0081461 | 0.98406 | -0.30682 | 0.98422 | -0.30372 | 2.2379
21 | -0.0073545 | -0.0018431 | 0.0073551 | 0.0018433 | 5.6209e-07 | 2.0565e-07 | 0.011119 | 0.011119 | 0.011119 | 0.98422 | -0.30372 | 0.9843 | -0.30212 | 3.0547
22 | -0.0054721 | -0.0013714 | 0.0054727 | 0.0013715 | 6.0891e-07 | 7.1611e-08 | 0.0081633 | 0.0081632 | 0.0081633 | 0.99746 | -0.048723 | 0.99758 | -0.046387 | 2.2427
23 | 0.049999 | 0.012551 | -0.049973 | -0.012535 | 2.524e-05 | 1.5997e-05 | 0.074718 | 0.074718 | 0.074718 | 0.99582 | -0.080227 | 0.99527 | -0.090816 | 20.5269
24 | -0.071218 | -0.017919 | 0.071333 | 0.017992 | 0.00011499 | 7.3237e-05 | 0.10619 | 0.10619 | 0.10619 | 0.99824 | -0.033732 | 1 | 0 | 29.1719
25 | 0.0064775 | 0.0016234 | -0.006477 | -0.0016233 | 5.1654e-07 | 1.4211e-07 | 0.0097147 | 0.0097147 | 0.0097147 | 0.99217 | -0.14969 | 0.99209 | -0.15136 | 2.6689
26 | -0.0093243 | -0.0023369 | 0.0093249 | 0.0023372 | 5.5811e-07 | 2.5889e-07 | 0.013984 | 0.013984 | 0.013984 | 0.99217 | -0.14969 | 0.99224 | -0.14843 | 3.8418
27 | 0.055205 | 0.013982 | -0.055114 | -0.013924 | 9.0998e-05 | 5.7783e-05 | 0.082841 | 0.082841 | 0.082841 | 0.99224 | -0.14843 | 0.99045 | -0.18281 | 22.7586
28 | -0.06453 | -0.016319 | 0.064665 | 0.016405 | 0.00013498 | 8.5893e-05 | 0.096825 | 0.096825 | 0.096825 | 0.99224 | -0.14843 | 0.9945 | -0.10492 | 26.6004
29 | 0.011173 | 0.0028009 | -0.011171 | -0.0027997 | 2.3327e-06 | 1.2042e-06 | 0.016718 | 0.016718 | 0.016718 | 0.9945 | -0.10492 | 0.99428 | -0.1093 | 4.5928
30 | -0.075838 | -0.019206 | 0.07608 | 0.01936 | 0.00024201 | 0.00015423 | 0.11354 | 0.11354 | 0.11354 | 0.9945 | -0.10492 | 0.99797 | -0.038701 | 31.1931
31 | 0.13371 | 0.033797 | -0.13367 | -0.033767 | 4.7196e-05 | 3.0164e-05 | 0.19947 | 0.19947 | 0.19947 | 0.99797 | -0.038701 | 0.99758 | -0.046065 | 54.8005
32 | -0.20979 | -0.053157 | 0.21013 | 0.05337 | 0.00033312 | 0.00021272 | 0.31302 | 0.31302 | 0.31302 | 0.99797 | -0.038701 | 0.9997 | -0.0057067 | 42.9968
33 | 0.048445 | 0.012229 | -0.048351 | -0.012169 | 9.4322e-05 | 5.9739e-05 | 0.072292 | 0.072293 | 0.072293 | 0.99758 | -0.046065 | 0.99546 | -0.086796 | 19.8606
34 | 0.085222 | 0.021538 | -0.084966 | -0.021374 | 0.00025583 | 0.00016318 | 0.12718 | 0.12718 | 0.12718 | 0.99758 | -0.046065 | 0.99432 | -0.10888 | 34.94
35 | -0.21813 | -0.055376 | 0.21819 | 0.055415 | 5.9911e-05 | 3.8263e-05 | 0.32493 | 0.32493 | 0.32493 | 0.9997 | -0.0057067 | 1 | 0 | 44.6338
36 | 0.042099 | 0.010602 | -0.042082 | -0.010592 | 1.6589e-05 | 1.0472e-05 | 0.062947 | 0.062947 | 0.062947 | 0.99546 | -0.086796 | 0.99504 | -0.09504 | 17.2932
37 | 0.067974 | 0.017111 | -0.067926 | -0.017081 | 4.807e-05 | 3.0604e-05 | 0.10175 | 0.10175 | 0.10175 | 0.99432 | -0.10888 | 0.99355 | -0.12369 | 27.9537
38 | 0.016992 | 0.0042631 | -0.016979 | -0.0042556 | 1.281e-05 | 7.514e-06 | 0.02543 | 0.02543 | 0.02543 | 0.99432 | -0.10888 | 0.9935 | -0.12471 | 6.9864
39 | -0.0055297 | -0.0013851 | 0.0055301 | 0.0013851 | 4.2809e-07 | 6.1419e-08 | 0.0083107 | 0.0083107 | 0.0083107 | 0.99004 | -0.19163 | 0.99012 | -0.19 | 2.2832
40 | 0.042082 | 0.010592 | -0.042055 | -0.010575 | 2.685e-05 | 1.695e-05 | 0.062947 | 0.062947 | 0.062947 | 0.99504 | -0.09504 | 0.99434 | -0.1084 | 17.2932
41 | 0.016979 | 0.0042556 | -0.016978 | -0.0042551 | 7.5616e-07 | 4.4357e-07 | 0.02543 | 0.02543 | 0.02543 | 0.9935 | -0.12471 | 0.99345 | -0.12564 | 6.9864
42 | 0.0332 | 0.0083557 | -0.03317 | -0.008337 | 2.9818e-05 | 1.8666e-05 | 0.049696 | 0.049696 | 0.049696 | 0.99434 | -0.1084 | 0.99337 | -0.12721 | 13.6527
43 | 0.063598 | 0.015996 | -0.063572 | -0.01598 | 2.5376e-05 | 1.6144e-05 | 0.095269 | 0.095269 | 0.095269 | 0.99355 | -0.12369 | 0.99311 | -0.13205 | 26.1728
44 | 0.029564 | 0.0074333 | -0.029541 | -0.0074188 | 2.3289e-05 | 1.4496e-05 | 0.044294 | 0.044294 | 0.044294 | 0.99337 | -0.12721 | 0.99251 | -0.14372 | 12.1688
45 | -0.044462 | -0.011162 | 0.04449 | 0.01118 | 2.8597e-05 | 1.8081e-05 | 0.066724 | 0.066724 | 0.066724 | 0.99165 | -0.16045 | 0.99234 | -0.14698 | 18.3307
46 | 0.044462 | 0.011162 | -0.044442 | -0.011149 | 2.0292e-05 | 1.283e-05 | 0.066724 | 0.066724 | 0.066724 | 0.99165 | -0.16045 | 0.99115 | -0.17003 | 18.3308
47 | -0.063527 | -0.015951 | 0.063572 | 0.01598 | 4.5297e-05 | 2.8818e-05 | 0.095269 | 0.095269 | 0.095269 | 0.99234 | -0.14698 | 0.99311 | -0.13205 | 26.1728
48 | 0.040008 | 0.010038 | -0.039999 | -0.010033 | 8.1759e-06 | 5.1547e-06 | 0.060067 | 0.060067 | 0.060067 | 0.99115 | -0.17003 | 0.99093 | -0.17431 | 16.502
49 | -0.018203 | -0.0045612 | 0.018211 | 0.0045659 | 7.8703e-06 | 4.6761e-06 | 0.027356 | 0.027356 | 0.027356 | 0.99012 | -0.19 | 0.99059 | -0.18093 | 7.5154
50 | 0.012263 | 0.0030748 | -0.012258 | -0.0030721 | 5.0348e-06 | 2.7133e-06 | 0.018422 | 0.018422 | 0.018422 | 0.99054 | -0.1819 | 0.9901 | -0.19052 | 5.0611
51 | -0.012263 | -0.0030748 | 0.012267 | 0.0030772 | 4.4341e-06 | 2.3892e-06 | 0.018422 | 0.018422 | 0.018422 | 0.99054 | -0.1819 | 0.99093 | -0.17431 | 5.0611
52 | 0.027732 | 0.0069554 | -0.027723 | -0.00695 | 8.7385e-06 | 5.4196e-06 | 0.041645 | 0.041645 | 0.041645 | 0.99093 | -0.17431 | 0.99059 | -0.18093 | 11.441
53 | 0.029541 | 0.0074188 | -0.029513 | -0.0074014 | 2.7937e-05 | 1.739e-05 | 0.044294 | 0.044295 | 0.044295 | 0.99251 | -0.14372 | 0.99149 | -0.16356 | 12.1688
54 | 0.0088456 | 0.0022175 | -0.0088427 | -0.0022162 | 2.9239e-06 | 1.301e-06 | 0.013276 | 0.013276 | 0.013276 | 0.99149 | -0.16356 | 0.99113 | -0.1705 | 3.6472
55 | 0.020667 | 0.0051838 | -0.020662 | -0.0051806 | 5.296e-06 | 3.2002e-06 | 0.031019 | 0.031019 | 0.031019 | 0.99149 | -0.16356 | 0.99121 | -0.16894 | 8.5217
56 | 0.0088427 | 0.0022162 | -0.0088425 | -0.0022161 | 1.8308e-07 | 8.1472e-08 | 0.013276 | 0.013276 | 0.013276 | 0.99113 | -0.1705 | 0.99111 | -0.17093 | 3.6472
57 | 0.018421 | 0.004619 | -0.018416 | -0.0046162 | 4.5799e-06 | 2.7253e-06 | 0.027655 | 0.027655 | 0.027655 | 0.99121 | -0.16894 | 0.99094 | -0.17416 | 7.5974
58 | 0.014744 | 0.0036958 | -0.014742 | -0.0036949 | 1.6641e-06 | 9.4842e-07 | 0.02214 | 0.02214 | 0.02214 | 0.99094 | -0.17416 | 0.99082 | -0.17652 | 6.0824
59 | 0.011022 | 0.0027626 | -0.011022 | -0.0027623 | 5.3052e-07 | 2.7304e-07 | 0.016554 | 0.016554 | 0.016554 | 0.99082 | -0.17652 | 0.99077 | -0.17753 | 4.5477
60 | -0.0052553 | -0.0013171 | 0.0052555 | 0.0013171 | 1.8685e-07 | 1.518e-08 | 0.0078663 | 0.0078663 | 0.0078663 | 0.99411 | -0.11332 | 0.99415 | -0.11257 | 2.1611
61 | 0.0016776 | 0.0004204 | -0.0016776 | -0.00042045 | 9.0566e-09 | -4.386e-08 | 0.0025111 | 0.0025111 | 0.0025111 | 0.99411 | -0.11332 | 0.9941 | -0.11343 | 0.68987
62 | -0.011937 | -0.0029916 | 0.011937 | 0.0029916 | 3.7115e-08 | 1.9733e-08 | 0.017867 | 0.017867 | 0.017867 | 0.99415 | -0.11257 | 0.99415 | -0.11251 | 4.9084
63 | -0.013555 | -0.0033971 | 0.013557 | 0.0033982 | 1.9068e-06 | 1.0602e-06 | 0.020288 | 0.020288 | 0.020288 | 0.99415 | -0.11251 | 0.9943 | -0.10955 | 5.5738
64 | -0.015558 | -0.0038996 | 0.01556 | 0.003901 | 2.4365e-06 | 1.4039e-06 | 0.023283 | 0.023283 | 0.023283 | 0.9943 | -0.10955 | 0.99447 | -0.10627 | 6.3964
65 | -0.025978 | -0.0065122 | 0.025978 | 0.0065124 | 2.1917e-07 | 1.3525e-07 | 0.038871 | 0.038871 | 0.038871 | 0.99447 | -0.10627 | 0.99448 | -0.10609 | 10.6787
66 | 0.010418 | 0.0026112 | -0.010416 | -0.0026106 | 1.3016e-06 | 6.4772e-07 | 0.015588 | 0.015588 | 0.015588 | 0.99447 | -0.10627 | 0.99434 | -0.10889 | 4.2824
67 | -0.031731 | -0.0079541 | 0.031741 | 0.0079608 | 1.0738e-05 | 6.7075e-06 | 0.047478 | 0.047478 | 0.047478 | 0.99448 | -0.10609 | 0.99485 | -0.098989 | 13.0434
68 | 0.0028625 | 0.00071738 | -0.0028625 | -0.00071741 | 2.5578e-08 | -3.1843e-08 | 0.0042837 | 0.0042838 | 0.0042838 | 0.99434 | -0.10889 | 0.99433 | -0.10908 | 1.1769
69 | -0.033677 | -0.0084459 | 0.033689 | 0.0084536 | 1.2338e-05 | 7.7281e-06 | 0.050373 | 0.050373 | 0.050373 | 0.99485 | -0.098989 | 0.99525 | -0.091305 | 13.8387
70 | -0.039618 | -0.0099395 | 0.039619 | 0.0099401 | 9.2382e-07 | 5.8212e-07 | 0.059237 | 0.059237 | 0.059237 | 0.99525 | -0.091305 | 0.99527 | -0.090816 | 16.274
71 | 0.010354 | 0.0025953 | -0.010353 | -0.0025947 | 1.216e-06 | 6.0243e-07 | 0.015481 | 0.015481 | 0.015481 | 0.99527 | -0.090816 | 0.99515 | -0.093281 | 4.2529
72 | 0.0047939 | 0.0012014 | -0.0047939 | -0.0012014 | 2.6394e-08 | -9.0451e-10 | 0.0071682 | 0.0071682 | 0.0071682 | 0.99515 | -0.093281 | 0.99514 | -0.093397 | 1.9693
73 | 0.0028362 | 0.00071079 | -0.0028362 | -0.00071082 | 2.5411e-08 | -3.2685e-08 | 0.0042409 | 0.004241 | 0.004241 | 0.99514 | -0.093397 | 0.99513 | -0.093585 | 1.1651
74 | 0.0073307 | 0.0018372 | -0.0073304 | -0.0018371 | 3.0706e-07 | 1.0953e-07 | 0.01101 | 0.01101 | 0.01101 | 0.99077 | -0.17753 | 0.99072 | -0.17841 | 3.0247
75 | 0.0036708 | 0.00091995 | -0.0036708 | -0.00091998 | 5.8325e-08 | -2.8558e-08 | 0.0055134 | 0.0055134 | 0.0055134 | 0.99072 | -0.17841 | 0.99071 | -0.17875 | 1.5147

## res_trafo
| p_hv_mw | q_hv_mvar | p_lv_mw | q_lv_mvar | pl_mw | ql_mvar | i_hv_ka | i_lv_ka | vm_hv_pu | va_hv_degree | vm_lv_pu | va_lv_degree | loading_percent
0 | -1.2729e-15 | -1.3162e-15 | 0.00165 | 1.2699e-07 | 0.00165 | 1.2699e-07 | 5.2857e-17 | 0.0023815 | 0.99998 | 149.9956 | 1 | 0 | 0.2619

## res_ext_grid
| p_mw | q_mvar
0 | 0.29527 | 0.074433

## res_load
| p_mw | q_mvar
0 | 0.02298 | 0.0057594
1 | 0.0022792 | 0.00057122
2 | 0.0054734 | 0.0013718
3 | 0.0027766 | 0.00069589
4 | 0.0041564 | 0.0010417
5 | 0.0098931 | 0.0024794
6 | 0.003559 | 0.00089197
7 | 0.005387 | 0.0013501
8 | 0.0019665 | 0.00049286
9 | 0.0054721 | 0.0013714
10 | 0.0092817 | 0.0023262
11 | 0.0018458 | 0.0004626
12 | 0.0017138 | 0.00042951
13 | 0.0028468 | 0.00071348
14 | 0.006477 | 0.0016233
15 | 0.0026797 | 0.0006716
16 | 0.011171 | 0.0027997
17 | 0.0080066 | 0.0020067
18 | 0.0062521 | 0.0015669
19 | 0.0040943 | 0.0010261
20 | 0.0019694 | 0.00049359
21 | 0.016978 | 0.0042551
22 | 0.0088551 | 0.0022193
23 | 0.0043285 | 0.0010848
24 | 0.003606 | 0.00090374
25 | 0.019036 | 0.004771
26 | 0.0044339 | 0.0011113
27 | 0.012673 | 0.0031761
28 | 0.012258 | 0.0030721
29 | 0.0095125 | 0.0023841
30 | 0.0022411 | 0.00056167
31 | 0.0088425 | 0.0022161
32 | 0.0036725 | 0.00092043
33 | 0.0037198 | 0.00093226
34 | 0.0035777 | 0.00089665
35 | 0.0066813 | 0.0016745
36 | 0.0016776 | 0.00042045
37 | 0.0016181 | 0.00040552
38 | 0.0020008 | 0.00050146
39 | 0.0057527 | 0.0014418
40 | 0.0075539 | 0.0018932
41 | 0.0028625 | 0.00071741
42 | 0.0019354 | 0.00048506
43 | 0.005929 | 0.0014859
44 | 0.0055592 | 0.0013933
45 | 0.0019576 | 0.00049063
46 | 0.0036912 | 0.00092509
47 | 0.0036596 | 0.00091719
48 | 0.0036708 | 0.00091998
49 | 0.0028362 | 0.00071082

## dtypes
| element | column | dtype
0 | bus | name | object
1 | bus | vn_kv | float64
2 | bus | type | object
3 | bus | zone | object
4 | bus | in_service | bool
5 | load | name | object
6 | load | bus | uint32
7 | load | p_mw | float64
8 | load | q_mvar | float64
9 | load | const_z_percent | float64
10 | load | const_i_percent | float64
11 | load | sn_mva | float64
12 | load | scaling | float64
13 | load | in_service | bool
14 | load | type | object
15 | ext_grid | name | object
16 | ext_grid | bus | uint32
17 | ext_grid | vm_pu | float64
18 | ext_grid | va_degree | float64
19 | ext_grid | slack_weight | float64
20 | ext_grid | in_service | bool
21 | line | name | object
22 | line | std_type | object
23 | line | from_bus | uint32
24 | line | to_bus | uint32
25 | line | length_km | float64
26 | line | r_ohm_per_km | float64
27 | line | x_ohm_per_km | float64
28 | line | c_nf_per_km | float64
29 | line | g_us_per_km | float64
30 | line | max_i_ka | float64
31 | line | df | float64
32 | line | parallel | uint32
33 | line | type | object
34 | line | in_service | bool
35 | trafo | name | object
36 | trafo | std_type | object
37 | trafo | hv_bus | uint32
38 | trafo | lv_bus | uint32
39 | trafo | sn_mva | float64
40 | trafo | vn_hv_kv | float64
41 | trafo | vn_lv_kv | float64
42 | trafo | vk_percent | float64
43 | trafo | vkr_percent | float64
44 | trafo | pfe_kw | float64
45 | trafo | i0_percent | float64
46 | trafo | shift_degree | float64
47 | trafo | tap_side | object
48 | trafo | tap_neutral | int32
49 | trafo | tap_min | int32
50 | trafo | tap_max | int32
51 | trafo | tap_step_percent | float64
52 | trafo | tap_step_degree | float64
53 | trafo | tap_pos | int32
54 | trafo | tap_phase_shifter | bool
55 | trafo | parallel | uint32
56 | trafo | df | float64
57 | trafo | in_service | bool
58 | line_geodata | coords | object
59 | bus_geodata | x | float64
60 | bus_geodata | y | float64
61 | bus_geodata | coords | object
62 | res_bus | vm_pu | float64
63 | res_bus | va_degree | float64
64 | res_bus | p_mw | float64
65 | res_bus | q_mvar | float64
66 | res_line | p_from_mw | float64
67 | res_line | q_from_mvar | float64
68 | res_line | p_to_mw | float64
69 | res_line | q_to_mvar | float64
70 | res_line | pl_mw | float64
71 | res_line | ql_mvar | float64
72 | res_line | i_from_ka | float64
73 | res_line | i_to_ka | float64
74 | res_line | i_ka | float64
75 | res_line | vm_from_pu | float64
76 | res_line | va_from_degree | float64
77 | res_line | vm_to_pu | float64
78 | res_line | va_to_degree | float64
79 | res_line | loading_percent | float64
80 | res_trafo | p_hv_mw | float64
81 | res_trafo | q_hv_mvar | float64
82 | res_trafo | p_lv_mw | float64
83 | res_trafo | q_lv_mvar | float64
84 | res_trafo | pl_mw | float64
85 | res_trafo | ql_mvar | float64
86 | res_trafo | i_hv_ka | float64
87 | res_trafo | i_lv_ka | float64
88 | res_trafo | vm_hv_pu | float64
89 | res_trafo | va_hv_degree | float64
90 | res_trafo | vm_lv_pu | float64
91 | res_trafo | va_lv_degree | float64
92 | res_trafo | loading_percent | float64
93 | res_ext_grid | p_mw | float64
94 | res_ext_grid | q_mvar | float64
95 | res_load | p_mw | float64
96 | res_load | q_mvar | float64

## parameters
| version | format_version | converged | OPF_converged | name | f_hz | sn_mva
0 | 2.14.6 | 2.14.0 | TRUE | FALSE |  | 50 | 1