## bus
| name | vn_kv | type | zone | in_service
0 | bus_LV_1103-12_0_6_node_0 | 0.4 | n |  | TRUE
1 | bus_LV_1103-12_0_6_node_1 | 0.4 | n |  | TRUE
2 | bus_LV_1103-12_0_6_node_3 | 0.4 | n |  | TRUE
3 | bus_LV_1103-12_0_6_node_47 | 0.4 | n |  | TRUE
4 | bus_LV_1103-12_0_6_node_52 | 0.4 | n |  | TRUE
5 | bus_LV_1103-12_0_6_node_4 | 0.4 | n |  | TRUE
6 | bus_LV_1103-12_0_6_node_19 | 0.4 | n |  | TRUE
7 | bus_LV_1103-12_0_6_node_40 | 0.4 | n |  | TRUE
8 | bus_LV_1103-12_0_6_node_7 | 0.4 | n |  | TRUE
9 | bus_LV_1103-12_0_6_node_8 | 0.4 | n |  | TRUE
10 | bus_LV_1103-12_0_6_node_27 | 0.4 | n |  | TRUE
11 | bus_LV_1103-12_0_6_node_50 | 0.4 | n |  | TRUE
12 | bus_LV_1103-12_0_6_node_24 | 0.4 | n |  | TRUE
13 | bus_LV_1103-12_0_6_node_9 | 0.4 | n |  | TRUE
14 | bus_LV_1103-12_0_6_node_16 | 0.4 | n |  | TRUE
15 | bus_LV_1103-12_0_6_node_10 | 0.4 | n |  | TRUE
16 | bus_LV_1103-12_0_6_node_23 | 0.4 | n |  | TRUE
17 | bus_LV_1103-12_0_6_node_22 | 0.4 | n |  | TRUE
18 | bus_LV_1103-12_0_6_node_11 | 0.4 | n |  | TRUE
19 | bus_LV_1103-12_0_6_node_13 | 0.4 | n |  | TRUE
20 | bus_LV_1103-12_0_6_node_32 | 0.4 | n |  | TRUE
21 | bus_LV_1103-12_0_6_node_14 | 0.4 | n |  | TRUE
22 | bus_LV_1103-12_0_6_node_31 | 0.4 | n |  | TRUE
23 | bus_LV_1103-12_0_6_node_30 | 0.4 | n |  | TRUE
24 | bus_LV_1103-12_0_6_node_15 | 0.4 | n |  | TRUE
25 | bus_LV_1103-12_0_6_node_49 | 0.4 | n |  | TRUE
26 | bus_LV_1103-12_0_6_node_39 | 0.4 | n |  | TRUE
27 | bus_LV_1103-12_0_6_node_17 | 0.4 | n |  | TRUE
28 | bus_LV_1103-12_0_6_node_33 | 0.4 | n |  | TRUE
29 | bus_LV_1103-12_0_6_node_36 | 0.4 | n |  | TRUE
30 | bus_LV_1103-12_0_6_node_20 | 0.4 | n |  | TRUE
31 | bus_LV_1103-12_0_6_node_46 | 0.4 | n |  | TRUE
32 | bus_LV_1103-12_0_6_node_43 | 0.4 | n |  | TRUE
33 | bus_LV_1103-12_0_6_node_48 | 0.4 | n |  | TRUE
34 | bus_LV_1103-12_0_6_node_51 | 0.4 | n |  | TRUE
35 | bus_LV_1103-12_0_6_node_29 | 0.4 | n |  | TRUE
36 | bus_LV_1103-12_0_6_node_37 | 0.4 | n |  | TRUE
37 | bus_LV_1103-12_0_6_node_34 | 0.4 | n |  | TRUE
38 | bus_LV_1103-12_0_6_node_45 | 0.4 | n |  | TRUE
39 | bus_LV_1103-12_0_6_node_44 | 0.4 | n |  | TRUE
40 | bus_LV_1103-12_0_6_node_41 | 0.4 | n |  | TRUE
41 | bus_LV_1103-12_0_6_node_25 | 0.4 | n |  | TRUE
42 | bus_LV_1103-12_0_6_node_26 | 0.4 | n |  | TRUE
43 | bus_LV_1103-12_0_6_node_28 | 0.4 | n |  | TRUE
44 | bus_LV_1103-12_0_6_node_35 | 0.4 | n |  | TRUE
45 | bus_LV_1103-12_0_6_node_42 | 0.4 | n |  | TRUE
46 | bus_LV_1103-12_0_6_node_38 | 0.4 | n |  | TRUE
47 | bus_MV_131_1_node_137 | 20 | n |  | TRUE

## load
| name | bus | p_mw | q_mvar | const_z_percent | const_i_percent | sn_mva | scaling | in_service | type
0 | LV_1103-12_0_6_load_0 | 0 | 0.008224 | 0.0020611 | 0 | 0 |  | 1 | TRUE | wye
1 | LV_1103-12_0_6_load_52 | 4 | 0.00085346 | 0.0002139 | 0 | 0 |  | 1 | TRUE | wye
2 | LV_1103-12_0_6_load_40 | 7 | 0.082656 | 0.020716 | 0 | 0 |  | 1 | TRUE | wye
3 | LV_1103-12_0_6_load_50 | 11 | 0.0022043 | 0.00055246 | 0 | 0 |  | 1 | TRUE | wye
4 | LV_1103-12_0_6_load_24 | 12 | 0.0006752 | 0.00016922 | 0 | 0 |  | 1 | TRUE | wye
5 | LV_1103-12_0_6_load_22 | 17 | 0.060816 | 0.015242 | 0 | 0 |  | 1 | TRUE | wye
6 | LV_1103-12_0_6_load_32 | 20 | 0.0071602 | 0.0017945 | 0 | 0 |  | 1 | TRUE | wye
7 | LV_1103-12_0_6_load_30 | 23 | 0.047536 | 0.011914 | 0 | 0 |  | 1 | TRUE | wye
8 | LV_1103-12_0_6_load_49 | 25 | 0.053885 | 0.013505 | 0 | 0 |  | 1 | TRUE | wye
9 | LV_1103-12_0_6_load_39 | 26 | 0.015038 | 0.003769 | 0 | 0 |  | 1 | TRUE | wye
10 | LV_1103-12_0_6_load_33 | 28 | 0.0079425 | 0.0019906 | 0 | 0 |  | 1 | TRUE | wye
11 | LV_1103-12_0_6_load_36 | 29 | 0.013649 | 0.0034207 | 0 | 0 |  | 1 | TRUE | wye
12 | LV_1103-12_0_6_load_46 | 31 | 0.0029624 | 0.00074245 | 0 | 0 |  | 1 | TRUE | wye
13 | LV_1103-12_0_6_load_43 | 32 | 0.015068 | 0.0037764 | 0 | 0 |  | 1 | TRUE | wye
14 | LV_1103-12_0_6_load_48 | 33 | 0.027103 | 0.0067926 | 0 | 0 |  | 1 | TRUE | wye
15 | LV_1103-12_0_6_load_51 | 34 | 0.0038731 | 0.00097069 | 0 | 0 |  | 1 | TRUE | wye
16 | LV_1103-12_0_6_load_29 | 35 | 0.001744 | 0.00043709 | 0 | 0 |  | 1 | TRUE | wye
17 | LV_1103-12_0_6_load_34 | 37 | 0.011091 | 0.0027796 | 0 | 0 |  | 1 | TRUE | wye
18 | LV_1103-12_0_6_load_45 | 38 | 0.039107 | 0.0098013 | 0 | 0 |  | 1 | TRUE | wye
19 | LV_1103-12_0_6_load_44 | 39 | 0.011152 | 0.002795 | 0 | 0 |  | 1 | TRUE | wye
20 | LV_1103-12_0_6_load_41 | 40 | 0.042218 | 0.010581 | 0 | 0 |  | 1 | TRUE | wye
21 | LV_1103-12_0_6_load_25 | 41 | 0.0017266 | 0.00043272 | 0 | 0 |  | 1 | TRUE | wye
22 | LV_1103-12_0_6_load_35 | 44 | 0.0080651 | 0.0020213 | 0 | 0 |  | 1 | TRUE | wye
23 | LV_1103-12_0_6_load_42 | 45 | 0.015363 | 0.0038502 | 0 | 0 |  | 1 | TRUE | wye
24 | LV_1103-12_0_6_load_38 | 46 | 0.014562 | 0.0036495 | 0 | 0 |  | 1 | TRUE | wye

## ext_grid
| name | bus | vm_pu | va_degree | slack_weight | in_service
0 |  | 44 | 1 | 0 | 1 | TRUE

## line
| name | std_type | from_bus | to_bus | length_km | r_ohm_per_km | x_ohm_per_km | c_nf_per_km | g_us_per_km | max_i_ka | df | parallel | type | in_service
0 | LV_1103-12_0_6_line_0 |  | 0 | 1 | 0.023294 | 0.125 | 0.08 | 261 | 0 | 0.364 | 1 | 1 | cs | TRUE
1 | LV_1103-12_0_6_line_1 |  | 1 | 2 | 0.13356 | 0.125 | 0.08 | 261 | 0 | 0.364 | 1 | 1 | cs | TRUE
2 | LV_1103-12_0_6_line_2 |  | 2 | 3 | 0.03639 | 0.125 | 0.08 | 261 | 0 | 0.364 | 1 | 1 | cs | TRUE
3 | LV_1103-12_0_6_line_3 |  | 2 | 4 | 0.0083659 | 0.125 | 0.08 | 261 | 0 | 0.364 | 1 | 1 | cs | TRUE
4 | LV_1103-12_0_6_line_4 |  | 3 | 33 | 0.019256 | 0.125 | 0.08 | 261 | 0 | 0.364 | 1 | 1 | cs | TRUE
5 | LV_1103-12_0_6_line_5 |  | 3 | 31 | 0.0082729 | 0.125 | 0.08 | 261 | 0 | 0.364 | 1 | 1 | cs | TRUE
6 | LV_1103-12_0_6_line_6 |  | 4 | 34 | 0.032003 | 0.125 | 0.08 | 261 | 0 | 0.364 | 1 | 1 | cs | TRUE
7 | LV_1103-12_0_6_line_7 |  | 5 | 6 | 0.10256 | 0.125 | 0.08 | 261 | 0 | 0.364 | 1 | 1 | cs | TRUE
8 | LV_1103-12_0_6_line_8 |  | 5 | 7 | 0.087236 | 0.125 | 0.08 | 261 | 0 | 0.364 | 1 | 1 | cs | TRUE
9 | LV_1103-12_0_6_line_9 |  | 6 | 30 | 0.020164 | 0.125 | 0.08 | 261 | 0 | 0.364 | 1 | 1 | cs | TRUE
10 | LV_1103-12_0_6_line_10 |  | 6 | 31 | 0.015296 | 0.125 | 0.08 | 261 | 0 | 0.364 | 1 | 1 | cs | TRUE
11 | LV_1103-12_0_6_line_11 |  | 8 | 9 | 0.072906 | 0.125 | 0.08 | 261 | 0 | 0.364 | 1 | 3 | cs | TRUE
12 | LV_1103-12_0_6_line_12 |  | 8 | 10 | 0.014095 | 0.125 | 0.08 | 261 | 0 | 0.364 | 1 | 1 | cs | TRUE
13 | LV_1103-12_0_6_line_13 |  | 8 | 11 | 0.030931 | 0.125 | 0.08 | 261 | 0 | 0.364 | 1 | 3 | cs | TRUE
14 | LV_1103-12_0_6_line_14 |  | 9 | 12 | 0.017273 | 0.125 | 0.08 | 261 | 0 | 0.364 | 1 | 3 | cs | TRUE
15 | LV_1103-12_0_6_line_15 |  | 10 | 35 | 0.0237 | 0.125 | 0.08 | 261 | 0 | 0.364 | 1 | 1 | cs | TRUE
16 | LV_1103-12_0_6_line_16 |  | 11 | 18 | 0.030196 | 0.125 | 0.08 | 261 | 0 | 0.364 | 1 | 3 | cs | TRUE
17 | LV_1103-12_0_6_line_17 |  | 12 | 13 | 0.028165 | 0.125 | 0.08 | 261 | 0 | 0.364 | 1 | 3 | cs | TRUE
18 | LV_1103-12_0_6_line_18 |  | 13 | 14 | 0.11229 | 0.125 | 0.08 | 261 | 0 | 0.364 | 1 | 3 | cs | TRUE
19 | LV_1103-12_0_6_line_19 |  | 14 | 27 | 0.073741 | 0.125 | 0.08 | 261 | 0 | 0.364 | 1 | 3 | cs | TRUE
20 | LV_1103-12_0_6_line_20 |  | 14 | 28 | 0.020179 | 0.125 | 0.08 | 261 | 0 | 0.364 | 1 | 3 | cs | TRUE
21 | LV_1103-12_0_6_line_21 |  | 15 | 16 | 0.050739 | 0.125 | 0.08 | 261 | 0 | 0.364 | 1 | 1 | cs | TRUE
22 | LV_1103-12_0_6_line_22 |  | 15 | 17 | 0.032614 | 0.125 | 0.08 | 261 | 0 | 0.364 | 1 | 1 | cs | TRUE
23 | LV_1103-12_0_6_line_23 |  | 16 | 23 | 0.02819 | 0.125 | 0.08 | 261 | 0 | 0.364 | 1 | 2 | cs | TRUE
24 | LV_1103-12_0_6_line_24 |  | 18 | 19 | 0.064114 | 0.125 | 0.08 | 261 | 0 | 0.364 | 1 | 3 | cs | TRUE
25 | LV_1103-12_0_6_line_25 |  | 19 | 20 | 0.028188 | 0.125 | 0.08 | 261 | 0 | 0.364 | 1 | 3 | cs | TRUE
26 | LV_1103-12_0_6_line_26 |  | 20 | 22 | 0.067108 | 0.125 | 0.08 | 261 | 0 | 0.364 | 1 | 3 | cs | TRUE
27 | LV_1103-12_0_6_line_27 |  | 21 | 22 | 0.037242 | 0.125 | 0.08 | 261 | 0 | 0.364 | 1 | 3 | cs | TRUE
28 | LV_1103-12_0_6_line_28 |  | 21 | 23 | 0.018758 | 0.125 | 0.08 | 261 | 0 | 0.364 | 1 | 3 | cs | TRUE
29 | LV_1103-12_0_6_line_29 |  | 24 | 25 | 0.054236 | 0.125 | 0.08 | 261 | 0 | 0.364 | 1 | 1 | cs | TRUE
30 | LV_1103-12_0_6_line_30 |  | 24 | 26 | 0.020156 | 0.125 | 0.08 | 261 | 0 | 0.364 | 1 | 1 | cs | TRUE
31 | LV_1103-12_0_6_line_31 |  | 26 | 36 | 0.018577 | 0.125 | 0.08 | 261 | 0 | 0.364 | 1 | 1 | cs | TRUE
32 | LV_1103-12_0_6_line_32 |  | 27 | 29 | 0.030078 | 0.125 | 0.08 | 261 | 0 | 0.364 | 1 | 2 | cs | TRUE
33 | LV_1103-12_0_6_line_33 |  | 28 | 37 | 0.0066203 | 0.125 | 0.08 | 261 | 0 | 0.364 | 1 | 3 | cs | TRUE
34 | LV_1103-12_0_6_line_34 |  | 29 | 36 | 0.018384 | 0.125 | 0.08 | 261 | 0 | 0.364 | 1 | 1 | cs | TRUE
35 | LV_1103-12_0_6_line_35 |  | 30 | 32 | 0.042104 | 0.125 | 0.08 | 261 | 0 | 0.364 | 1 | 1 | cs | TRUE
36 | LV_1103-12_0_6_line_36 |  | 32 | 40 | 0.039148 | 0.125 | 0.08 | 261 | 0 | 0.364 | 1 | 2 | cs | TRUE
37 | LV_1103-12_0_6_line_37 |  | 35 | 43 | 0.018677 | 0.125 | 0.08 | 261 | 0 | 0.364 | 1 | 1 | cs | TRUE
38 | LV_1103-12_0_6_line_38 |  | 36 | 46 | 0.018254 | 0.125 | 0.08 | 261 | 0 | 0.364 | 1 | 1 | cs | TRUE
39 | LV_1103-12_0_6_line_39 |  | 37 | 44 | 0.027105 | 0.125 | 0.08 | 261 | 0 | 0.364 | 1 | 3 | cs | TRUE
40 | LV_1103-12_0_6_line_40 |  | 38 | 39 | 0.010464 | 0.125 | 0.08 | 261 | 0 | 0.364 | 1 | 1 | cs | TRUE
41 | LV_1103-12_0_6_line_41 |  | 39 | 46 | 0.0013797 | 0.125 | 0.08 | 261 | 0 | 0.364 | 1 | 1 | cs | TRUE
42 | LV_1103-12_0_6_line_42 |  | 40 | 45 | 0.0046082 | 0.125 | 0.08 | 261 | 0 | 0.364 | 1 | 3 | cs | TRUE
43 | LV_1103-12_0_6_line_43 |  | 41 | 42 | 0.016393 | 0.125 | 0.08 | 261 | 0 | 0.364 | 1 | 1 | cs | TRUE
44 | LV_1103-12_0_6_line_44 |  | 42 | 43 | 0.026595 | 0.125 | 0.08 | 261 | 0 | 0.364 | 1 | 1 | cs | TRUE
45 | LV_1103-12_0_6_line_45 |  | 44 | 45 | 0.017131 | 0.125 | 0.08 | 261 | 0 | 0.364 | 1 | 3 | cs | TRUE

## trafo
| name | std_type | hv_bus | lv_bus | sn_mva | vn_hv_kv | vn_lv_kv | vk_percent | vkr_percent | pfe_kw | i0_percent | shift_degree | tap_side | tap_neutral | tap_min | tap_max | tap_step_percent | tap_step_degree | tap_pos | tap_phase_shifter | parallel | df | in_service
0 | LV_1103-12_0_6_trafo_35 | 0.63 MVA 20/0.4 kV | 47 | 44 | 0.63 | 20 | 0.4 | 6 | 1.206 | 1.65 | 0.2619 | 150 | hv | 0 | -2 | 2 | 2.5 | 0 | 0 | FALSE | 1 | 1 | TRUE

## line_geodata
| x0 | y0 | x1 | y1 | x2 | y2 | x3 | y3 | x4 | y4 | x5 | y5 | x6 | y6 | x7 | y7 | x8 | y8 | x9 | y9 | x10 | y10 | x11 | y11
0 | 2649876.0528 | 1224749.9891 | 2649870.3947 | 1224752.9658 | 2649857.8381 | 1224741.6543
1 | 2649876.0528 | 1224749.9891 | 2649883.8039 | 1224746.0405 | 2649891.7751 | 1224736.6348 | 2649912.7511 | 1224698.0311 | 2649918.8475 | 1224701.551 | 2649931.5986 | 1224708.9291 | 2649922.8269 | 1224722.4529 | 2649922.3655 | 1224725.0395 | 2649933.1962 | 1224731.7678 | 2649932.1674 | 1224733.3045 | 2649930.2382 | 1224739.1475 | 2649930.6848 | 1224746.4558
2 | 2649930.6848 | 1224746.4558 | 2649933.9783 | 1224750.6082 | 2649937.7525 | 1224752.5855 | 2649961.9141 | 1224764.4288
3 | 2649930.6848 | 1224746.4558 | 2649924.2508 | 1224749.7483 | 2649923.4022 | 1224750.5071
4 | 2649953.1348 | 1224781.5768 | 2649961.9141 | 1224764.4288
5 | 2649961.9141 | 1224764.4288 | 2649969.3427 | 1224768.0697
6 | 2649904.6001 | 1224776.18 | 2649909.9689 | 1224767.6174 | 2649918.514 | 1224754.8812 | 2649919.6064 | 1224753.9008 | 2649923.4022 | 1224750.5071
7 | 2649982.2911 | 1224866.7185 | 2649977.389 | 1224859.1282 | 2649974.299 | 1224851.5198 | 2649974.6856 | 1224842.4953 | 2649991.316 | 1224793.2377 | 2649983.4001 | 1224790.6252 | 2649984.1595 | 1224780.5365 | 2649983.0781 | 1224774.8016
8 | 2649982.2911 | 1224866.7185 | 2650068.1381 | 1224882.2235
9 | 2650002.0744 | 1224781.4763 | 2649990.6477 | 1224778.0227 | 2649983.0781 | 1224774.8016
10 | 2649983.0781 | 1224774.8016 | 2649969.3427 | 1224768.0697
11 | 2650172.2933 | 1224986.7236 | 2650178.1846 | 1224978.557 | 2650198.3003 | 1224943.1936 | 2650192.008 | 1224939.5716 | 2650190.4255 | 1224937.5348 | 2650186.25 | 1224931.0289 | 2650184.8407 | 1224929.127 | 2650183.101 | 1224927.7559
12 | 2650160.471 | 1224978.997 | 2650172.2933 | 1224986.7236
13 | 2650172.2933 | 1224986.7236 | 2650163.6299 | 1224998.1799 | 2650152.5962 | 1225010.5385
14 | 2650183.101 | 1224927.7559 | 2650175.6611 | 1224924.469 | 2650166.7844 | 1224922.2941
15 | 2650160.471 | 1224978.997 | 2650154.3116 | 1224974.8981 | 2650153.7603 | 1224972.8478 | 2650154.0202 | 1224970.7931 | 2650160.1763 | 1224960.3673
16 | 2650132.1645 | 1225032.7697 | 2650145.3152 | 1225018.6939 | 2650152.5962 | 1225010.5385
17 | 2650139.4288 | 1224915.5917 | 2650166.7844 | 1224922.2941
18 | 2650148.4867 | 1224824.0225 | 2650135.499 | 1224854.6987 | 2650133.24 | 1224865.4753 | 2650124.9247 | 1224913.9019 | 2650124.5508 | 1224915.9889 | 2650137.7371 | 1224918.4237 | 2650139.4288 | 1224915.5917
19 | 2650176.3179 | 1224755.7146 | 2650148.4867 | 1224824.0225
20 | 2650148.4867 | 1224824.0225 | 2650128.8034 | 1224819.5768
21 | 2650041.4456 | 1224937.4478 | 2650037.8968 | 1224936.6286 | 2650035.9353 | 1224936.3786 | 2650034.0238 | 1224936.5071 | 2650032.2997 | 1224936.8817 | 2650030.4422 | 1224937.7889 | 2650029.2136 | 1224938.7347 | 2650028.1104 | 1224940.1041 | 2650026.9246 | 1224942.2844 | 2650013.8896 | 1224973.283
22 | 2650013.8896 | 1224973.283 | 2650045.8325 | 1224979.8632
23 | 2650041.4456 | 1224937.4478 | 2650067.401 | 1224948.4476
24 | 2650110.7605 | 1224987.1058 | 2650104.2841 | 1224998.1581 | 2650103.862 | 1225001.4677 | 2650104.1936 | 1225004.4057 | 2650105.3822 | 1225008.2069 | 2650102.7394 | 1225013.2433 | 2650111.5272 | 1225018.5094 | 2650123.6812 | 1225026.461 | 2650132.1645 | 1225032.7697
25 | 2650110.7605 | 1224987.1058 | 2650125.093 | 1224962.8337
26 | 2650104.9647 | 1224924.5072 | 2650127.4527 | 1224927.9096 | 2650132.0646 | 1224929.416 | 2650135.0743 | 1224931.2203 | 2650136.9529 | 1224933.2151 | 2650138.0829 | 1224935.8707 | 2650138.0332 | 1224939.0722 | 2650137.2175 | 1224942.3007 | 2650125.093 | 1224962.8337
27 | 2650104.9647 | 1224924.5072 | 2650084.6718 | 1224955.7669
28 | 2650084.6718 | 1224955.7669 | 2650067.401 | 1224948.4476
29 | 2650155.4938 | 1224697.8368 | 2650205.2469 | 1224719.4279
30 | 2650155.4938 | 1224697.8368 | 2650144.757 | 1224714.8946
31 | 2650134.861 | 1224730.6167 | 2650144.757 | 1224714.8946
32 | 2650176.3179 | 1224755.7146 | 2650150.5879 | 1224740.1377
33 | 2650122.3457 | 1224818.1183 | 2650128.8034 | 1224819.5768
34 | 2650134.861 | 1224730.6167 | 2650150.5879 | 1224740.1377
35 | 2650002.0744 | 1224781.4763 | 2650001.142 | 1224785.9713 | 2650036.9033 | 1224797.3022
36 | 2650074.7016 | 1224807.3575 | 2650053.5877 | 1224802.5887 | 2650036.9033 | 1224797.3022
37 | 2650169.4981 | 1224944.1848 | 2650166.3336 | 1224949.9395 | 2650160.1763 | 1224960.3673
38 | 2650134.861 | 1224730.6167 | 2650119.2449 | 1224721.1638
39 | 2650122.3457 | 1224818.1183 | 2650095.9063 | 1224812.1467
40 | 2650118.0646 | 1224720.4494 | 2650109.1128 | 1224715.0306
41 | 2650118.0646 | 1224720.4494 | 2650119.2449 | 1224721.1638
42 | 2650074.7016 | 1224807.3575 | 2650079.1965 | 1224808.3727
43 | 2650145.0503 | 1224937.6527 | 2650137.004 | 1224951.9356
44 | 2650145.0503 | 1224937.6527 | 2650146.0898 | 1224936.6497 | 2650147.4975 | 1224936.0389 | 2650149.181 | 1224935.9864 | 2650151.6036 | 1224936.3848 | 2650155.1267 | 1224937.5486 | 2650168.2075 | 1224943.4957 | 2650169.4981 | 1224944.1848
45 | 2650079.1965 | 1224808.3727 | 2650095.9063 | 1224812.1467

## bus_geodata
| x | y | coords
0 | 2649857.8381 | 1224741.6543
1 | 2649876.0528 | 1224749.9891
2 | 2649930.6848 | 1224746.4558
3 | 2649961.9141 | 1224764.4288
4 | 2649923.4022 | 1224750.5071
5 | 2649982.2911 | 1224866.7185
6 | 2649983.0781 | 1224774.8016
7 | 2650068.1381 | 1224882.2235
8 | 2650172.2933 | 1224986.7236
9 | 2650183.101 | 1224927.7559
10 | 2650160.471 | 1224978.997
11 | 2650152.5962 | 1225010.5385
12 | 2650166.7844 | 1224922.2941
13 | 2650139.4288 | 1224915.5917
14 | 2650148.4867 | 1224824.0225
15 | 2650013.8896 | 1224973.283
16 | 2650041.4456 | 1224937.4478
17 | 2650045.8325 | 1224979.8632
18 | 2650132.1645 | 1225032.7697
19 | 2650110.7606 | 1224987.1058
20 | 2650125.093 | 1224962.8337
21 | 2650084.6718 | 1224955.7669
22 | 2650104.9647 | 1224924.5072
23 | 2650067.401 | 1224948.4476
24 | 2650155.4938 | 1224697.8368
25 | 2650205.2469 | 1224719.4279
26 | 2650144.757 | 1224714.8946
27 | 2650176.3179 | 1224755.7146
28 | 2650128.8034 | 1224819.5768
29 | 2650150.5879 | 1224740.1377
30 | 2650002.0744 | 1224781.4763
31 | 2649969.3427 | 1224768.0697
32 | 2650036.9033 | 1224797.3022
33 | 2649953.1348 | 1224781.5768
34 | 2649904.6001 | 1224776.18
35 | 2650160.1763 | 1224960.3673
36 | 2650134.861 | 1224730.6167
37 | 2650122.3457 | 1224818.1183
38 | 2650109.1128 | 1224715.0306
39 | 2650118.0646 | 1224720.4494
40 | 2650074.7016 | 1224807.3575
41 | 2650137.004 | 1224951.9356
42 | 2650145.0503 | 1224937.6527
43 | 2650169.4981 | 1224944.1848
44 | 2650095.9063 | 1224812.1467
45 | 2650079.1965 | 1224808.3727
46 | 2650119.2449 | 1224721.1638
47 | 2650148.4867 | 1224824.0225

## line_std_types
| c_nf_per_km | r_ohm_per_km | x_ohm_per_km | max_i_ka | type | q_mm2 | alpha | voltage_rating
NAYY 4x50 SE | 210 | 0.642 | 0.083 | 0.142 | cs | 50 | 0.00403 | LV
NAYY 4x120 SE | 264 | 0.225 | 0.08 | 0.242 | cs | 120 | 0.00403 | LV
NAYY 4x150 SE | 261 | 0.208 | 0.08 | 0.27 | cs | 150 | 0.00403 | LV
NA2XS2Y 1x95 RM/25 12/20 kV | 216 | 0.313 | 0.132 | 0.252 | cs | 95 | 0.00403 | MV
NA2XS2Y 1x185 RM/25 12/20 kV | 273 | 0.161 | 0.117 | 0.362 | cs | 185 | 0.00403 | MV
NA2XS2Y 1x240 RM/25 12/20 kV | 304 | 0.122 | 0.112 | 0.421 | cs | 240 | 0.00403 | MV
NA2XS2Y 1x95 RM/25 6/10 kV | 315 | 0.313 | 0.123 | 0.249 | cs | 95 | 0.00403 | MV
NA2XS2Y 1x185 RM/25 6/10 kV | 406 | 0.161 | 0.11 | 0.358 | cs | 185 | 0.00403 | MV
NA2XS2Y 1x240 RM/25 6/10 kV | 456 | 0.122 | 0.105 | 0.416 | cs | 240 | 0.00403 | MV
NA2XS2Y 1x150 RM/25 12/20 kV | 250 | 0.206 | 0.116 | 0.319 | cs | 150 | 0.00403 | MV
NA2XS2Y 1x120 RM/25 12/20 kV | 230 | 0.253 | 0.119 | 0.283 | cs | 120 | 0.00403 | MV
NA2XS2Y 1x70 RM/25 12/20 kV | 190 | 0.443 | 0.132 | 0.22 | cs | 70 | 0.00403 | MV
NA2XS2Y 1x150 RM/25 6/10 kV | 360 | 0.206 | 0.11 | 0.315 | cs | 150 | 0.00403 | MV
NA2XS2Y 1x120 RM/25 6/10 kV | 340 | 0.253 | 0.113 | 0.28 | cs | 120 | 0.00403 | MV
NA2XS2Y 1x70 RM/25 6/10 kV | 280 | 0.443 | 0.123 | 0.217 | cs | 70 | 0.00403 | MV
N2XS(FL)2Y 1x120 RM/35 64/110 kV | 112 | 0.153 | 0.166 | 0.366 | cs | 120 | 0.00393 | HV
N2XS(FL)2Y 1x185 RM/35 64/110 kV | 125 | 0.099 | 0.156 | 0.457 | cs | 185 | 0.00393 | HV
N2XS(FL)2Y 1x240 RM/35 64/110 kV | 135 | 0.075 | 0.149 | 0.526 | cs | 240 | 0.00393 | HV
N2XS(FL)2Y 1x300 RM/35 64/110 kV | 144 | 0.06 | 0.144 | 0.588 | cs | 300 | 0.00393 | HV
15-AL1/3-ST1A 0.4 | 11 | 1.8769 | 0.35 | 0.105 | ol | 16 | 0.00403 | LV
24-AL1/4-ST1A 0.4 | 11.25 | 1.2012 | 0.335 | 0.14 | ol | 24 | 0.00403 | LV
48-AL1/8-ST1A 0.4 | 12.2 | 0.5939 | 0.3 | 0.21 | ol | 48 | 0.00403 | LV
94-AL1/15-ST1A 0.4 | 13.2 | 0.306 | 0.29 | 0.35 | ol | 94 | 0.00403 | LV
34-AL1/6-ST1A 10.0 | 9.7 | 0.8342 | 0.36 | 0.17 | ol | 34 | 0.00403 | MV
48-AL1/8-ST1A 10.0 | 10.1 | 0.5939 | 0.35 | 0.21 | ol | 48 | 0.00403 | MV
70-AL1/11-ST1A 10.0 | 10.4 | 0.4132 | 0.339 | 0.29 | ol | 70 | 0.00403 | MV
94-AL1/15-ST1A 10.0 | 10.75 | 0.306 | 0.33 | 0.35 | ol | 94 | 0.00403 | MV
122-AL1/20-ST1A 10.0 | 11.1 | 0.2376 | 0.323 | 0.41 | ol | 122 | 0.00403 | MV
149-AL1/24-ST1A 10.0 | 11.25 | 0.194 | 0.315 | 0.47 | ol | 149 | 0.00403 | MV
34-AL1/6-ST1A 20.0 | 9.15 | 0.8342 | 0.382 | 0.17 | ol | 34 | 0.00403 | MV
48-AL1/8-ST1A 20.0 | 9.5 | 0.5939 | 0.372 | 0.21 | ol | 48 | 0.00403 | MV
70-AL1/11-ST1A 20.0 | 9.7 | 0.4132 | 0.36 | 0.29 | ol | 70 | 0.00403 | MV
94-AL1/15-ST1A 20.0 | 10 | 0.306 | 0.35 | 0.35 | ol | 94 | 0.00403 | MV
122-AL1/20-ST1A 20.0 | 10.3 | 0.2376 | 0.344 | 0.41 | ol | 122 | 0.00403 | MV
149-AL1/24-ST1A 20.0 | 10.5 | 0.194 | 0.337 | 0.47 | ol | 149 | 0.00403 | MV
184-AL1/30-ST1A 20.0 | 10.75 | 0.1571 | 0.33 | 0.535 | ol | 184 | 0.00403 | MV
243-AL1/39-ST1A 20.0 | 11 | 0.1188 | 0.32 | 0.645 | ol | 243 | 0.00403 | MV
48-AL1/8-ST1A 110.0 | 8 | 0.5939 | 0.46 | 0.21 | ol | 48 | 0.00403 | HV
70-AL1/11-ST1A 110.0 | 8.4 | 0.4132 | 0.45 | 0.29 | ol | 70 | 0.00403 | HV
94-AL1/15-ST1A 110.0 | 8.65 | 0.306 | 0.44 | 0.35 | ol | 94 | 0.00403 | HV
122-AL1/20-ST1A 110.0 | 8.5 | 0.2376 | 0.43 | 0.41 | ol | 122 | 0.00403 | HV
149-AL1/24-ST1A 110.0 | 8.75 | 0.194 | 0.41 | 0.47 | ol | 149 | 0.00403 | HV
184-AL1/30-ST1A 110.0 | 8.8 | 0.1571 | 0.4 | 0.535 | ol | 184 | 0.00403 | HV
243-AL1/39-ST1A 110.0 | 9 | 0.1188 | 0.39 | 0.645 | ol | 243 | 0.00403 | HV
305-AL1/39-ST1A 110.0 | 9.2 | 0.0949 | 0.38 | 0.74 | ol | 305 | 0.00403 | HV
490-AL1/64-ST1A 110.0 | 9.75 | 0.059 | 0.37 | 0.96 | ol | 490 | 0.00403 | HV
679-AL1/86-ST1A 110.0 | 9.95 | 0.042 | 0.36 | 1.15 | ol | 679 | 0.00403 | HV
490-AL1/64-ST1A 220.0 | 10 | 0.059 | 0.285 | 0.96 | ol | 490 | 0.00403 | HV
679-AL1/86-ST1A 220.0 | 11.7 | 0.042 | 0.275 | 1.15 | ol | 679 | 0.00403 | HV
490-AL1/64-ST1A 380.0 | 11 | 0.059 | 0.253 | 0.96 | ol | 490 | 0.00403 | HV
679-AL1/86-ST1A 380.0 | 14.6 | 0.042 | 0.25 | 1.15 | ol | 679 | 0.00403 | HV

## trafo_std_types
| i0_percent | pfe_kw | vkr_percent | sn_mva | vn_lv_kv | vn_hv_kv | vk_percent | shift_degree | vector_group | tap_side | tap_neutral | tap_min | tap_max | tap_step_degree | tap_step_percent | tap_phase_shifter
160 MVA 380/110 kV | 0.06 | 60 | 0.25 | 160 | 110 | 380 | 12.2 | 0 | Yy0 | hv | 0 | -9 | 9 | 0 | 1.5 | FALSE
100 MVA 220/110 kV | 0.06 | 55 | 0.26 | 100 | 110 | 220 | 12 | 0 | Yy0 | hv | 0 | -9 | 9 | 0 | 1.5 | FALSE
63 MVA 110/20 kV | 0.04 | 22 | 0.32 | 63 | 20 | 110 | 18 | 150 | YNd5 | hv | 0 | -9 | 9 | 0 | 1.5 | FALSE
40 MVA 110/20 kV | 0.05 | 18 | 0.34 | 40 | 20 | 110 | 16.2 | 150 | YNd5 | hv | 0 | -9 | 9 | 0 | 1.5 | FALSE
25 MVA 110/20 kV | 0.07 | 14 | 0.41 | 25 | 20 | 110 | 12 | 150 | YNd5 | hv | 0 | -9 | 9 | 0 | 1.5 | FALSE
63 MVA 110/10 kV | 0.04 | 22 | 0.32 | 63 | 10 | 110 | 18 | 150 | YNd5 | hv | 0 | -9 | 9 | 0 | 1.5 | FALSE
40 MVA 110/10 kV | 0.05 | 18 | 0.34 | 40 | 10 | 110 | 16.2 | 150 | YNd5 | hv | 0 | -9 | 9 | 0 | 1.5 | FALSE
25 MVA 110/10 kV | 0.07 | 14 | 0.41 | 25 | 10 | 110 | 12 | 150 | YNd5 | hv | 0 | -9 | 9 | 0 | 1.5 | FALSE
0.25 MVA 20/0.4 kV | 0.32 | 0.8 | 1.44 | 0.25 | 0.4 | 20 | 6 | 150 | Yzn5 | hv | 0 | -2 | 2 | 0 | 2.5 | FALSE
0.4 MVA 20/0.4 kV | 0.3375 | 1.35 | 1.425 | 0.4 | 0.4 | 20 | 6 | 150 | Dyn5 | hv | 0 | -2 | 2 | 0 | 2.5 | FALSE
0.63 MVA 20/0.4 kV | 0.2619 | 1.65 | 1.206 | 0.63 | 0.4 | 20 | 6 | 150 | Dyn5 | hv | 0 | -2 | 2 | 0 | 2.5 | FALSE
0.25 MVA 10/0.4 kV | 0.24 | 0.6 | 1.2 | 0.25 | 0.4 | 10 | 4 | 150 | Dyn5 | hv | 0 | -2 | 2 | 0 | 2.5 | FALSE
0.4 MVA 10/0.4 kV | 0.2375 | 0.95 | 1.325 | 0.4 | 0.4 | 10 | 4 | 150 | Dyn5 | hv | 0 | -2 | 2 | 0 | 2.5 | FALSE
0.63 MVA 10/0.4 kV | 0.1873 | 1.18 | 1.0794 | 0.63 | 0.4 | 10 | 4 | 150 | Dyn5 | hv | 0 | -2 | 2 | 0 | 2.5 | FALSE

## trafo3w_std_types
| sn_hv_mva | sn_mv_mva | sn_lv_mva | vn_hv_kv | vn_mv_kv | vn_lv_kv | vk_hv_percent | vk_mv_percent | vk_lv_percent | vkr_hv_percent | vkr_mv_percent | vkr_lv_percent | pfe_kw | i0_percent | shift_mv_degree | shift_lv_degree | vector_group | tap_side | tap_neutral | tap_min | tap_max | tap_step_percent
63/25/38 MVA 110/20/10 kV | 63 | 25 | 38 | 110 | 20 | 10 | 10.4 | 10.4 | 10.4 | 0.28 | 0.32 | 0.35 | 35 | 0.89 | 0 | 0 | YN0yn0yn0 | hv | 0 | -10 | 10 | 1.2
63/25/38 MVA 110/10/10 kV | 63 | 25 | 38 | 110 | 10 | 10 | 10.4 | 10.4 | 10.4 | 0.28 | 0.32 | 0.35 | 35 | 0.89 | 0 | 0 | YN0yn0yn0 | hv | 0 | -10 | 10 | 1.2

## fuse_std_types
| fuse_type | i_rated_a | t_avg | t_min | t_total | x_avg | x_min | x_total
HV 100A | HV 100A | 100 | 0 | [10.0, 3.64, 0.854, 0.281, 0.1, 0.0531, 0.022, 0.01] | [10.0, 4.267, 1.21, 0.403, 0.1, 0.058, 0.022, 0.01] | 0 | [300.0, 350.0, 450.0, 550.0, 700.0, 850.0, 1200.0, 1752.0] | [600.0, 700.0, 900.0, 1150.0, 1665.0, 2000.0, 3000.0, 4313.0]
HV 10A | HV 10A | 10 | 0 | [10.0, 1675.0, 0.344, 0.156, 0.1, 0.0417, 0.0171, 0.01] | [10.0, 1.3, 0.3, 0.155, 0.1, 0.0555, 0.023, 0.01] | 0 | [30.0, 32.0, 35.0, 37.0, 39.0, 50.0, 70.0, 88.0] | [60.0, 70.0, 80.0, 87.0, 94.0, 110.0, 150.0, 216.0]
HV 125A | HV 125A | 125 | 0 | [10.0, 1.82, 0.344, 0.1, 0.0467, 0.0269, 0.01] | [10.0, 2.478, 0.426, 0.1, 0.0427, 0.0211, 0.01] | 0 | [375.0, 500.0, 700.0, 925.0, 1200.0, 1500.0, 2341.0] | [750.0, 1000.0, 1500.0, 2200.0, 3000.0, 4000.0, 5765.0]
HV 160A | HV 160A | 160 | 0 | [10.0, 4.15, 1.03, 0.198, 0.1, 0.051, 0.0172, 0.01] | [10.0, 2.3, 0.734, 0.274, 0.1, 0.046, 0.0177, 0.01] | 0 | [480.0, 550.0, 700.0, 1000.0, 1260.0, 1600.0, 2500.0, 3227.0] | [960.0, 1300.0, 1700.0, 2200.0, 2996.0, 4000.0, 6000.0, 7946.0]
HV 16A | HV 16A | 16 | 0 | [10.0, 0.352, 0.164, 0.1, 0.0649, 0.0342, 0.01] | [10.0, 2.34, 0.722, 0.181, 0.1, 0.055, 0.0296, 0.01] | 0 | [48.0, 60.0, 65.0, 71.0, 80.0, 100.0, 162.0] | [96.0, 110.0, 125.0, 150.0, 168.0, 200.0, 250.0, 398.0]
HV 200A | HV 200A | 200 | 0 | [10.0, 4.267, 1.21, 0.403, 0.1, 0.058, 0.022, 0.01] | [10.0, 3.73, 1.654, 0.328, 0.1, 0.0531, 0.019, 0.01] | 0 | [600.0, 700.0, 900.0, 1150.0, 1665.0, 2000.0, 3000.0, 4313.0] | [1200.0, 1500.0, 1800.0, 2700.0, 3960.0, 5000.0, 7500.0, 10620.0]
HV 20A | HV 20A | 20 | 0 | [10.0, 1.3, 0.3, 0.155, 0.1, 0.0555, 0.023, 0.01] | [10.0, 1.3, 0.161, 0.1, 0.0611, 0.0399, 0.0141, 0.01] | 0 | [60.0, 70.0, 80.0, 87.0, 94.0, 110.0, 150.0, 216.0] | [120.0, 150.0, 200.0, 223.0, 260.0, 300.0, 450.0, 532.0]
HV 25A | HV 25A | 25 | 0 | [10.0, 2.512, 0.833, 0.299, 0.1, 0.0372, 0.0223, 0.01] | [10.0, 3.125, 0.597, 0.198, 0.1, 0.0378, 0.022, 0.01] | 0 | [75.0, 82.0, 90.0, 100.0, 124.0, 170.0, 200.0, 289.0] | [150.0, 170.0, 210.0, 250.0, 294.0, 400.0, 500.0, 711.0]
HV 31.5A | HV 31.5A | 31.5 | 0 | [10.0, 2.34, 0.722, 0.181, 0.1, 0.055, 0.0296, 0.01] | [10.0, 2.84, 0.368, 0.164, 0.1, 0.0621, 0.0378, 0.0195, 0.01] | 0 | [95.0, 110.0, 125.0, 150.0, 165.0, 200.0, 250.0, 390.0] | [189.0, 220.0, 300.0, 350.0, 393.0, 450.0, 530.0, 700.0, 960.0]
HV 40A | HV 40A | 40 | 0 | [10.0, 1.3, 0.161, 0.1, 0.0611, 0.0399, 0.0141, 0.01] | [10.0, 2.05, 0.369, 0.198, 0.1, 0.051, 0.0298, 0.01] | 0 | [120.0, 150.0, 200.0, 223.0, 260.0, 300.0, 450.0, 532.0] | [240.0, 300.0, 400.0, 450.0, 530.0, 650.0, 800.0, 1311.0]
HV 50A | HV 50A | 50 | 0 | [10.0, 3.215, 0.597, 0.198, 0.1, 0.0378, 0.022, 0.01] | [10.0, 3.64, 0.854, 0.281, 0.1, 0.0531, 0.022, 0.01] | 0 | [150.0, 170.0, 210.0, 250.0, 294.0, 400.0, 500.0, 711.0] | [300.0, 350.0, 450.0, 550.0, 700.0, 850.0, 1200.0, 1752.0]
HV 6.3A | HV 6.3A | 6.3 | 0 | [10.0, 1.39, 0.344, 0.168, 0.1, 0.056, 0.0263, 0.01] | [10.0, 1.711, 0.516, 0.198, 0.1, 0.0634, 0.0303, 0.01] | 0 | [19.0, 19.5, 20.4, 20.8, 22.0, 25.0, 32.0, 48.0] | [38.0, 40.0, 43.0, 48.0, 53.0, 60.0, 75.0, 118.0]
HV 63A | HV 63A | 63 | 0 | [10.0, 2.84, 0.368, 0.164, 0.1, 0.0621, 0.0378, 0.0195, 0.01] | [10.0, 1.82, 0.344, 0.1, 0.0467, 0.0269, 0.01] | 0 | [189.0, 220.0, 300.0, 350.0, 393.0, 450.0, 530.0, 700.0, 961.0] | [378.0, 500.0, 700.0, 934.0, 1200.0, 1500.0, 2366.0]
HV 80A | HV 80A | 80 | 0 | [10.0, 2.05, 0.369, 0.198, 0.1, 0.051, 0.0298, 0.01] | [10.0, 4.15, 1.03, 0.198, 0.1, 0.051, 0.0172, 0.01] | 0 | [240.0, 300.0, 400.0, 450.0, 530.0, 650.0, 800.0, 1311.0] | [480.0, 550.0, 700.0, 1000.0, 1260.0, 1600.0, 2500.0, 3227.0]
Siemens NH-1-100 | Siemens NH-1-100 | 100 | [5400.0, 2000.0, 400.0, 20.0, 1.0, 0.2, 0.012, 0.004] | 0 | 0 | [150.0, 190.0, 250.0, 430.0, 900.0, 1250.0, 2700.0, 3600.0] | 0 | 0
Siemens NH-1-125 | Siemens NH-1-125 | 125 | [4800.0, 120.0, 7.0, 0.1, 0.004] | 0 | 0 | [180.0, 400.0, 740.0, 2000.0, 4250.0] | 0 | 0
Siemens NH-1-16 | Siemens NH-1-16 | 16 | [4000.0, 400.0, 2.0, 0.1, 0.04, 0.01] | 0 | 0 | [26.0, 35.0, 75.0, 150.0, 200.0, 300.0] | 0 | 0
Siemens NH-1-160 | Siemens NH-1-160 | 160 | [4800.0, 120.0, 7.0, 0.1, 0.004] | 0 | 0 | [210.0, 500.0, 900.0, 2300.0, 5000.0] | 0 | 0
Siemens NH-1-25 | Siemens NH-1-25 | 25 | [4000.0, 1000.0, 10.0, 0.2, 0.02, 0.01] | 0 | 0 | [40.0, 50.0, 100.0, 210.0, 400.0, 500.0] | 0 | 0
Siemens NH-1-50 | Siemens NH-1-50 | 50 | [4000.0, 40.0, 4.0, 1.0, 0.02, 0.01] | 0 | 0 | [86.0, 200.0, 300.0, 400.0, 1000.0, 1280.0] | 0 | 0
Siemens NH-1-63 | Siemens NH-1-63 | 63 | [4000.0, 100.0, 10.0, 2.0, 0.04, 0.01] | 0 | 0 | [100.0, 200.0, 300.0, 400.0, 1000.0, 1500.0] | 0 | 0
Siemens NH-1-80 | Siemens NH-1-80 | 80 | [4800.0, 120.0, 7.0, 0.1, 0.01] | 0 | 0 | [150.58, 250.0, 450.0, 1150.0, 2470.0] | 0 | 0
Siemens NH-2-1000 | Siemens NH-2-1000 | 1000 | [4800.0, 120.0, 7.0, 0.1, 0.004] | 0 | 0 | [1900.0, 3500.0, 8400.0, 24000.0, 52000.0] | 0 | 0
Siemens NH-2-200 | Siemens NH-2-200 | 200 | [4800.0, 120.0, 7.0, 0.1, 0.004] | 0 | 0 | [280.0, 650.0, 1200.0, 3000.0, 7000.0] | 0 | 0
Siemens NH-2-224 | Siemens NH-2-224 | 224 | [4800.0, 120.0, 7.0, 0.2, 0.04, 0.004] | 0 | 0 | [400.0, 750.0, 1453.0, 3025.0, 4315.0, 7600.0] | 0 | 0
Siemens NH-2-250 | Siemens NH-2-250 | 250 | [4800.0, 120.0, 7.0, 0.1, 0.004] | 0 | 0 | [450.0, 800.0, 1650.0, 4000.0, 8500.0] | 0 | 0
Siemens NH-2-315 | Siemens NH-2-315 | 315 | [4800.0, 120.0, 7.0, 0.1, 0.004] | 0 | 0 | [550.0, 920.0, 1900.0, 5000.0, 11000.0] | 0 | 0
Siemens NH-2-355 | Siemens NH-2-355 | 355 | [4800.0, 120.0, 6.0, 0.1, 0.004] | 0 | 0 | [650.0, 1116.27, 2350.0, 5840.0, 12790.0] | 0 | 0
Siemens NH-2-400 | Siemens NH-2-400 | 400 | [4800.0, 120.0, 7.0, 0.1, 0.004] | 0 | 0 | [720.0, 1350.0, 2800.0, 6500.0, 15000.0] | 0 | 0
Siemens NH-2-425 | Siemens NH-2-425 | 425 | [4800.0, 120.0, 7.0, 0.1, 0.004] | 0 | 0 | [850.0, 1500.0, 3050.0, 7500.0, 16500.0] | 0 | 0
Siemens NH-2-630 | Siemens NH-2-630 | 630 | [4800.0, 120.0, 7.0, 0.1, 0.004] | 0 | 0 | [1200.0, 2000.0, 4800.0, 12000.0, 26000.0] | 0 | 0

## res_bus
| vm_pu | va_degree | p_mw | q_mvar
0 | 0.98636 | -0.26058 | 0.008224 | 0.0020611
1 | 0.98654 | -0.25715 | 0 | 0
2 | 0.98755 | -0.23749 | 0 | 0
3 | 0.98798 | -0.22907 | 0 | 0
4 | 0.98751 | -0.2382 | 0.00085346 | 0.0002139
5 | 0.98099 | -0.36373 | 0 | 0
6 | 0.98889 | -0.21142 | 0 | 0
7 | 0.97428 | -0.49523 | 0.082656 | 0.020716
8 | 0.98664 | -0.25403 | 0 | 0
9 | 0.98938 | -0.20143 | 0 | 0
10 | 0.98659 | -0.25491 | 0 | 0
11 | 0.98551 | -0.27579 | 0.0022043 | 0.00055246
12 | 0.99003 | -0.18901 | 0.0006752 | 0.00016922
13 | 0.9911 | -0.16868 | 0 | 0
14 | 0.99535 | -0.08806 | 0 | 0
15 | 0.97329 | -0.51397 | 0 | 0
16 | 0.97617 | -0.45736 | 0 | 0
17 | 0.97144 | -0.55053 | 0.060816 | 0.015242
18 | 0.98443 | -0.29669 | 0 | 0
19 | 0.98213 | -0.3412 | 0 | 0
20 | 0.98112 | -0.36083 | 0.0071602 | 0.0017945
21 | 0.97761 | -0.42933 | 0 | 0
22 | 0.97886 | -0.40483 | 0 | 0
23 | 0.97697 | -0.44169 | 0.047536 | 0.011914
24 | 0.98552 | -0.27756 | 0 | 0
25 | 0.98283 | -0.33015 | 0.053885 | 0.013505
26 | 0.98653 | -0.25809 | 0.015038 | 0.003769
27 | 0.99201 | -0.15202 | 0 | 0
28 | 0.99702 | -0.056243 | 0.0079425 | 0.0019906
29 | 0.98997 | -0.19136 | 0.013649 | 0.0034207
30 | 0.99124 | -0.16635 | 0 | 0
31 | 0.98828 | -0.22315 | 0.0029624 | 0.00074245
32 | 0.99615 | -0.072941 | 0.015068 | 0.0037764
33 | 0.9875 | -0.23839 | 0.027103 | 0.0067926
34 | 0.9874 | -0.24041 | 0.0038731 | 0.00097069
35 | 0.98652 | -0.25638 | 0.001744 | 0.00043709
36 | 0.98771 | -0.23519 | 0 | 0
37 | 0.99759 | -0.04552 | 0.011091 | 0.0027796
38 | 0.98618 | -0.26493 | 0.039107 | 0.0098013
39 | 0.98655 | -0.25759 | 0.011152 | 0.002795
40 | 0.9987 | -0.024671 | 0.042218 | 0.010581
41 | 0.98642 | -0.25829 | 0.0017266 | 0.00043272
42 | 0.98645 | -0.25778 | 0 | 0
43 | 0.98649 | -0.25696 | 0 | 0
44 | 1 | 0 | -0.49579 | -0.12674
45 | 0.99896 | -0.019761 | 0.015363 | 0.0038502
46 | 0.98662 | -0.25635 | 0.014562 | 0.0036495
47 | 0.99998 | 149.9956 | 0 | 0

## res_line
| p_from_mw | q_from_mvar | p_to_mw | q_to_mvar | pl_mw | ql_mvar | i_from_ka | i_to_ka | i_ka | vm_from_pu | va_from_degree | vm_to_pu | va_to_degree | loading_percent
0 | -0.008224 | -0.0020611 | 0.0082253 | 0.0020617 | 1.3445e-06 | 5.6314e-07 | 0.012407 | 0.012407 | 0.012407 | 0.98636 | -0.26058 | 0.98654 | -0.25715 | 3.4084
1 | -0.0082253 | -0.0020617 | 0.0082331 | 0.0020649 | 7.7086e-06 | 3.2265e-06 | 0.012407 | 0.012406 | 0.012407 | 0.98654 | -0.25715 | 0.98755 | -0.23749 | 3.4084
2 | -0.01296 | -0.0032493 | 0.012965 | 0.0032522 | 5.2042e-06 | 2.8649e-06 | 0.019529 | 0.019528 | 0.019529 | 0.98755 | -0.23749 | 0.98798 | -0.22907 | 5.365
3 | 0.0047271 | 0.0011844 | -0.004727 | -0.0011844 | 1.5916e-07 | -5.1731e-09 | 0.0071226 | 0.0071227 | 0.0071227 | 0.98755 | -0.23749 | 0.98751 | -0.2382 | 1.9568
4 | 0.027115 | 0.0068001 | -0.027103 | -0.0067926 | 1.2044e-05 | 7.4616e-06 | 0.04084 | 0.04084 | 0.04084 | 0.98798 | -0.22907 | 0.9875 | -0.23839 | 11.2198
5 | -0.04008 | -0.010052 | 0.040092 | 0.010059 | 1.1306e-05 | 7.1298e-06 | 0.060368 | 0.060368 | 0.060368 | 0.98798 | -0.22907 | 0.98828 | -0.22315 | 16.5847
6 | 0.0038735 | 0.00097054 | -0.0038731 | -0.00097069 | 4.0885e-07 | -1.4773e-07 | 0.0058366 | 0.0058368 | 0.0058368 | 0.98751 | -0.2382 | 0.9874 | -0.24041 | 1.6035
7 | -0.083177 | -0.021048 | 0.08379 | 0.021439 | 0.00061291 | 0.00039096 | 0.12624 | 0.12624 | 0.12624 | 0.98099 | -0.36373 | 0.98889 | -0.21142 | 34.6814
8 | 0.083177 | 0.021048 | -0.082656 | -0.020716 | 0.00052134 | 0.00033257 | 0.12624 | 0.12624 | 0.12624 | 0.98099 | -0.36373 | 0.97428 | -0.49523 | 34.6815
9 | -0.12687 | -0.032256 | 0.12714 | 0.032433 | 0.00027604 | 0.00017641 | 0.19107 | 0.19107 | 0.19107 | 0.98889 | -0.21142 | 0.99124 | -0.16635 | 52.4912
10 | 0.043078 | 0.010817 | -0.043054 | -0.010802 | 2.4108e-05 | 1.5233e-05 | 0.064829 | 0.064829 | 0.064829 | 0.98889 | -0.21142 | 0.98828 | -0.22315 | 17.8101
11 | -0.12253 | -0.031217 | 0.12284 | 0.031414 | 0.00031182 | 0.00019676 | 0.18497 | 0.18497 | 0.18497 | 0.98664 | -0.25403 | 0.98938 | -0.20143 | 16.9391
12 | 0.0034711 | 0.00086888 | -0.003471 | -0.00086897 | 1.4484e-07 | -8.7305e-08 | 0.0052346 | 0.0052347 | 0.0052347 | 0.98664 | -0.25403 | 0.98659 | -0.25491 | 1.4381
13 | 0.11906 | 0.030348 | -0.11893 | -0.030269 | 0.00012491 | 7.8757e-05 | 0.17974 | 0.17974 | 0.17974 | 0.98664 | -0.25403 | 0.98551 | -0.27579 | 16.4598
14 | -0.12284 | -0.031414 | 0.12291 | 0.03146 | 7.3875e-05 | 4.6614e-05 | 0.18497 | 0.18497 | 0.18497 | 0.98938 | -0.20143 | 0.99003 | -0.18901 | 16.939
15 | 0.003471 | 0.00086897 | -0.0034707 | -0.00086912 | 2.4354e-07 | -1.4676e-07 | 0.0052347 | 0.0052348 | 0.0052348 | 0.98659 | -0.25491 | 0.98652 | -0.25638 | 1.4381
16 | 0.11673 | 0.029717 | -0.11661 | -0.029643 | 0.00011747 | 7.4026e-05 | 0.17641 | 0.17641 | 0.17641 | 0.98551 | -0.27579 | 0.98443 | -0.29669 | 16.155
17 | -0.12359 | -0.03163 | 0.12371 | 0.031706 | 0.00012178 | 7.6853e-05 | 0.18599 | 0.18599 | 0.18599 | 0.99003 | -0.18901 | 0.9911 | -0.16868 | 17.0319
18 | -0.12371 | -0.031706 | 0.1242 | 0.032013 | 0.00048552 | 0.00030637 | 0.18599 | 0.18599 | 0.18599 | 0.9911 | -0.16868 | 0.99535 | -0.08806 | 17.0319
19 | 0.14875 | 0.037806 | -0.1483 | -0.037516 | 0.00045662 | 0.00028937 | 0.22257 | 0.22257 | 0.22257 | 0.99535 | -0.08806 | 0.99201 | -0.15202 | 20.3819
20 | -0.27295 | -0.069819 | 0.27337 | 0.070087 | 0.00042103 | 0.00026867 | 0.40856 | 0.40855 | 0.40856 | 0.99535 | -0.08806 | 0.99702 | -0.056243 | 37.4135
21 | -0.060922 | -0.015309 | 0.061087 | 0.015414 | 0.00016511 | 0.00010504 | 0.093155 | 0.093155 | 0.093155 | 0.97329 | -0.51397 | 0.97617 | -0.45736 | 25.592
22 | 0.060922 | 0.015309 | -0.060816 | -0.015242 | 0.00010613 | 6.7519e-05 | 0.093155 | 0.093155 | 0.093155 | 0.97329 | -0.51397 | 0.97144 | -0.55053 | 25.592
23 | -0.061087 | -0.015414 | 0.061133 | 0.015443 | 4.5867e-05 | 2.865e-05 | 0.093155 | 0.093154 | 0.093155 | 0.97617 | -0.45736 | 0.97697 | -0.44169 | 12.7959
24 | 0.11661 | 0.029643 | -0.11636 | -0.029486 | 0.00024942 | 0.00015719 | 0.17641 | 0.17641 | 0.17641 | 0.98443 | -0.29669 | 0.98213 | -0.3412 | 16.1551
25 | 0.11636 | 0.029486 | -0.11625 | -0.029417 | 0.00010966 | 6.9112e-05 | 0.17641 | 0.17641 | 0.17641 | 0.98213 | -0.3412 | 0.98112 | -0.36083 | 16.1551
26 | 0.10909 | 0.027622 | -0.10886 | -0.027477 | 0.00022992 | 0.00014461 | 0.16555 | 0.16556 | 0.16556 | 0.98112 | -0.36083 | 0.97886 | -0.40483 | 15.1608
27 | -0.10873 | -0.027397 | 0.10886 | 0.027477 | 0.00012759 | 8.0258e-05 | 0.16556 | 0.16556 | 0.16556 | 0.97761 | -0.42933 | 0.97886 | -0.40483 | 15.1608
28 | 0.10873 | 0.027397 | -0.10867 | -0.027357 | 6.4266e-05 | 4.0425e-05 | 0.16556 | 0.16556 | 0.16556 | 0.97761 | -0.42933 | 0.97697 | -0.44169 | 15.1608
29 | 0.05402 | 0.013591 | -0.053885 | -0.013505 | 0.00013537 | 8.5945e-05 | 0.081582 | 0.081582 | 0.081582 | 0.98552 | -0.27756 | 0.98283 | -0.33015 | 22.4127
30 | -0.05402 | -0.013591 | 0.05407 | 0.013623 | 5.0306e-05 | 3.1938e-05 | 0.081582 | 0.081582 | 0.081582 | 0.98552 | -0.27756 | 0.98653 | -0.25809 | 22.4127
31 | -0.069109 | -0.017392 | 0.069185 | 0.01744 | 7.5734e-05 | 4.8232e-05 | 0.10426 | 0.10426 | 0.10426 | 0.98653 | -0.25809 | 0.98771 | -0.23519 | 28.6442
32 | 0.1483 | 0.037516 | -0.14802 | -0.037338 | 0.00027937 | 0.00017802 | 0.22257 | 0.22257 | 0.22257 | 0.99201 | -0.15202 | 0.98997 | -0.19136 | 30.5729
33 | -0.28131 | -0.072078 | 0.28146 | 0.072171 | 0.00014626 | 9.3348e-05 | 0.42041 | 0.42041 | 0.42041 | 0.99702 | -0.056243 | 0.99759 | -0.04552 | 38.4989
34 | 0.13437 | 0.033918 | -0.13409 | -0.033738 | 0.00028146 | 0.0001799 | 0.20206 | 0.20206 | 0.20206 | 0.98997 | -0.19136 | 0.98771 | -0.23519 | 55.5098
35 | -0.12714 | -0.032433 | 0.12772 | 0.032801 | 0.00057641 | 0.00036836 | 0.19107 | 0.19107 | 0.19107 | 0.99124 | -0.16635 | 0.99615 | -0.072941 | 52.4912
36 | -0.14279 | -0.036577 | 0.14312 | 0.036791 | 0.00033482 | 0.00021326 | 0.21358 | 0.21357 | 0.21358 | 0.99615 | -0.072941 | 0.9987 | -0.024671 | 29.3373
37 | 0.0017267 | 0.00043203 | -0.0017267 | -0.00043224 | 4.7503e-08 | -2.0806e-07 | 0.0026042 | 0.0026043 | 0.0026043 | 0.98652 | -0.25638 | 0.98649 | -0.25696 | 0.71547
38 | 0.064903 | 0.016298 | -0.064838 | -0.016256 | 6.5463e-05 | 4.1663e-05 | 0.097791 | 0.097791 | 0.097791 | 0.98771 | -0.23519 | 0.98662 | -0.25635 | 26.8656
39 | -0.29255 | -0.074951 | 0.2932 | 0.075364 | 0.00064689 | 0.00041295 | 0.43695 | 0.43695 | 0.43695 | 0.99759 | -0.04552 | 1 | 0 | 40.0139
40 | -0.039107 | -0.0098013 | 0.039121 | 0.0098099 | 1.3663e-05 | 8.611e-06 | 0.059008 | 0.059008 | 0.059008 | 0.98618 | -0.26493 | 0.98655 | -0.25759 | 16.211
41 | -0.050273 | -0.012605 | 0.050276 | 0.012607 | 2.9749e-06 | 1.8863e-06 | 0.075829 | 0.075829 | 0.075829 | 0.98655 | -0.25759 | 0.98662 | -0.25635 | 20.8322
42 | -0.18534 | -0.047371 | 0.18539 | 0.047399 | 4.4031e-05 | 2.7999e-05 | 0.27648 | 0.27648 | 0.27648 | 0.9987 | -0.024671 | 0.99896 | -0.019761 | 25.3184
43 | -0.0017266 | -0.00043272 | 0.0017266 | 0.00043253 | 4.1701e-08 | -1.8259e-07 | 0.0026045 | 0.0026044 | 0.0026045 | 0.98642 | -0.25829 | 0.98645 | -0.25778 | 0.71553
44 | -0.0017266 | -0.00043253 | 0.0017267 | 0.00043224 | 6.7646e-08 | -2.9624e-07 | 0.0026044 | 0.0026043 | 0.0026044 | 0.98645 | -0.25778 | 0.98649 | -0.25696 | 0.71551
45 | 0.20094 | 0.051372 | -0.20075 | -0.05125 | 0.0001919 | 0.00012214 | 0.29936 | 0.29936 | 0.29936 | 1 | 0 | 0.99896 | -0.019761 | 27.4139

## res_trafo
| p_hv_mw | q_hv_mvar | p_lv_mw | q_lv_mvar | pl_mw | ql_mvar | i_hv_ka | i_lv_ka | vm_hv_pu | va_hv_degree | vm_lv_pu | va_lv_degree | loading_percent
0 | -1.2729e-15 | -1.3162e-15 | 0.00165 | 1.2699e-07 | 0.00165 | 1.2699e-07 | 5.2857e-17 | 0.0023815 | 0.99998 | 149.9956 | 1 | 0 | 0.2619

## res_ext_grid
| p_mw | q_mvar
0 | 0.50385 | 0.12876

## res_load
| p_mw | q_mvar
0 | 0.008224 | 0.0020611
1 | 0.00085346 | 0.0002139
2 | 0.082656 | 0.020716
3 | 0.0022043 | 0.00055246
4 | 0.0006752 | 0.00016922
5 | 0.060816 | 0.015242
6 | 0.0071602 | 0.0017945
7 | 0.047536 | 0.011914
8 | 0.053885 | 0.013505
9 | 0.015038 | 0.003769
10 | 0.0079425 | 0.0019906
11 | 0.013649 | 0.0034207
12 | 0.0029624 | 0.00074245
13 | 0.015068 | 0.0037764
14 | 0.027103 | 0.0067926
15 | 0.0038731 | 0.00097069
16 | 0.001744 | 0.00043709
17 | 0.011091 | 0.0027796
18 | 0.039107 | 0.0098013
19 | 0.011152 | 0.002795
20 | 0.042218 | 0.010581
21 | 0.0017266 | 0.00043272
22 | 0.0080651 | 0.0020213
23 | 0.015363 | 0.0038502
24 | 0.014562 | 0.0036495

## dtypes
| element | column | dtype
0 | bus | name | object
1 | bus | vn_kv | float64
2 | bus | type | object
3 | bus | zone | object
4 | bus | in_service | bool
5 | load | name | object
6 | load | bus | uint32
7 | load | p_mw | float64
8 | load | q_mvar | float64
9 | load | const_z_percent | float64
10 | load | const_i_percent | float64
11 | load | sn_mva | float64
12 | load | scaling | float64
13 | load | in_service | bool
14 | load | type | object
15 | ext_grid | name | object
16 | ext_grid | bus | uint32
17 | ext_grid | vm_pu | float64
18 | ext_grid | va_degree | float64
19 | ext_grid | slack_weight | float64
20 | ext_grid | in_service | bool
21 | line | name | object
22 | line | std_type | object
23 | line | from_bus | uint32
24 | line | to_bus | uint32
25 | line | length_km | float64
26 | line | r_ohm_per_km | float64
27 | line | x_ohm_per_km | float64
28 | line | c_nf_per_km | float64
29 | line | g_us_per_km | float64
30 | line | max_i_ka | float64
31 | line | df | float64
32 | line | parallel | uint32
33 | line | type | object
34 | line | in_service | bool
35 | trafo | name | object
36 | trafo | std_type | object
37 | trafo | hv_bus | uint32
38 | trafo | lv_bus | uint32
39 | trafo | sn_mva | float64
40 | trafo | vn_hv_kv | float64
41 | trafo | vn_lv_kv | float64
42 | trafo | vk_percent | float64
43 | trafo | vkr_percent | float64
44 | trafo | pfe_kw | float64
45 | trafo | i0_percent | float64
46 | trafo | shift_degree | float64
47 | trafo | tap_side | object
48 | trafo | tap_neutral | int32
49 | trafo | tap_min | int32
50 | trafo | tap_max | int32
51 | trafo | tap_step_percent | float64
52 | trafo | tap_step_degree | float64
53 | trafo | tap_pos | int32
54 | trafo | tap_phase_shifter | bool
55 | trafo | parallel | uint32
56 | trafo | df | float64
57 | trafo | in_service | bool
58 | line_geodata | coords | object
59 | bus_geodata | x | float64
60 | bus_geodata | y | float64
61 | bus_geodata | coords | object
62 | res_bus | vm_pu | float64
63 | res_bus | va_degree | float64
64 | res_bus | p_mw | float64
65 | res_bus | q_mvar | float64
66 | res_line | p_from_mw | float64
67 | res_line | q_from_mvar | float64
68 | res_line | p_to_mw | float64
69 | res_line | q_to_mvar | float64
70 | res_line | pl_mw | float64
71 | res_line | ql_mvar | float64
72 | res_line | i_from_ka | float64
73 | res_line | i_to_ka | float64
74 | res_line | i_ka | float64
75 | res_line | vm_from_pu | float64
76 | res_line | va_from_degree | float64
77 | res_line | vm_to_pu | float64
78 | res_line | va_to_degree | float64
79 | res_line | loading_percent | float64
80 | res_trafo | p_hv_mw | float64
81 | res_trafo | q_hv_mvar | float64
82 | res_trafo | p_lv_mw | float64
83 | res_trafo | q_lv_mvar | float64
84 | res_trafo | pl_mw | float64
85 | res_trafo | ql_mvar | float64
86 | res_trafo | i_hv_ka | float64
87 | res_trafo | i_lv_ka | float64
88 | res_trafo | vm_hv_pu | float64
89 | res_trafo | va_hv_degree | float64
90 | res_trafo | vm_lv_pu | float64
91 | res_trafo | va_lv_degree | float64
92 | res_trafo | loading_percent | float64
93 | res_ext_grid | p_mw | float64
94 | res_ext_grid | q_mvar | float64
95 | res_load | p_mw | float64
96 | res_load | q_mvar | float64

## parameters
| version | format_version | converged | OPF_converged | name | f_hz | sn_mva
0 | 2.14.6 | 2.14.0 | TRUE | FALSE |  | 50 | 1