## bus
| name | vn_kv | type | zone | in_service
0 | bus_LV_1103-13_0_6_node_0 | 0.4 | n |  | TRUE
1 | bus_LV_1103-13_0_6_node_1 | 0.4 | n |  | TRUE
2 | bus_LV_1103-13_0_6_node_2 | 0.4 | n |  | TRUE
3 | bus_LV_1103-13_0_6_node_3 | 0.4 | n |  | TRUE
4 | bus_LV_1103-13_0_6_node_4 | 0.4 | n |  | TRUE
5 | bus_LV_1103-13_0_6_node_5 | 0.4 | n |  | TRUE
6 | bus_LV_1103-13_0_6_node_6 | 0.4 | n |  | TRUE
7 | bus_LV_1103-13_0_6_node_21 | 0.4 | n |  | TRUE
8 | bus_LV_1103-13_0_6_node_7 | 0.4 | n |  | TRUE
9 | bus_LV_1103-13_0_6_node_11 | 0.4 | n |  | TRUE
10 | bus_LV_1103-13_0_6_node_13 | 0.4 | n |  | TRUE
11 | bus_LV_1103-13_0_6_node_9 | 0.4 | n |  | TRUE
12 | bus_LV_1103-13_0_6_node_22 | 0.4 | n |  | TRUE
13 | bus_LV_1103-13_0_6_node_19 | 0.4 | n |  | TRUE
14 | bus_LV_1103-13_0_6_node_8 | 0.4 | n |  | TRUE
15 | bus_LV_1103-13_0_6_node_12 | 0.4 | n |  | TRUE
16 | bus_LV_1103-13_0_6_node_10 | 0.4 | n |  | TRUE
17 | bus_LV_1103-13_0_6_node_15 | 0.4 | n |  | TRUE
18 | bus_LV_1103-13_0_6_node_17 | 0.4 | n |  | TRUE
19 | bus_LV_1103-13_0_6_node_14 | 0.4 | n |  | TRUE
20 | bus_LV_1103-13_0_6_node_16 | 0.4 | n |  | TRUE
21 | bus_LV_1103-13_0_6_node_23 | 0.4 | n |  | TRUE
22 | bus_LV_1103-13_0_6_node_24 | 0.4 | n |  | TRUE
23 | bus_LV_1103-13_0_6_node_20 | 0.4 | n |  | TRUE
24 | bus_LV_1103-13_0_6_node_25 | 0.4 | n |  | TRUE
25 | bus_MV_131_1_node_143 | 20 | n |  | TRUE

## load
| name | bus | p_mw | q_mvar | const_z_percent | const_i_percent | sn_mva | scaling | in_service | type
0 | LV_1103-13_0_6_load_0 | 0 | 0.085488 | 0.021425 | 0 | 0 |  | 1 | TRUE | wye
1 | LV_1103-13_0_6_load_1 | 1 | 0.0049672 | 0.0012449 | 0 | 0 |  | 1 | TRUE | wye
2 | LV_1103-13_0_6_load_2 | 2 | 0.016556 | 0.0041494 | 0 | 0 |  | 1 | TRUE | wye
3 | LV_1103-13_0_6_load_3 | 3 | 0.042563 | 0.010667 | 0 | 0 |  | 1 | TRUE | wye
4 | LV_1103-13_0_6_load_4 | 4 | 0.0079286 | 0.0019871 | 0 | 0 |  | 1 | TRUE | wye
5 | LV_1103-13_0_6_load_6 | 6 | 0.047102 | 0.011805 | 0 | 0 |  | 1 | TRUE | wye
6 | LV_1103-13_0_6_load_7 | 8 | 0.048431 | 0.012138 | 0 | 0 |  | 1 | TRUE | wye
7 | LV_1103-13_0_6_load_13 | 10 | 0.012317 | 0.0030869 | 0 | 0 |  | 1 | TRUE | wye
8 | LV_1103-13_0_6_load_9 | 11 | 0.040486 | 0.010147 | 0 | 0 |  | 1 | TRUE | wye
9 | LV_1103-13_0_6_load_19 | 13 | 0.07201 | 0.018048 | 0 | 0 |  | 1 | TRUE | wye
10 | LV_1103-13_0_6_load_10 | 16 | 0.072971 | 0.018288 | 0 | 0 |  | 1 | TRUE | wye
11 | LV_1103-13_0_6_load_14 | 19 | 0.0037436 | 0.00093823 | 0 | 0 |  | 1 | TRUE | wye
12 | LV_1103-13_0_6_load_16 | 20 | 0.041523 | 0.010407 | 0 | 0 |  | 1 | TRUE | wye
13 | LV_1103-13_0_6_load_23 | 21 | 0.0042627 | 0.0010683 | 0 | 0 |  | 1 | TRUE | wye
14 | LV_1103-13_0_6_load_24 | 22 | 0.0030835 | 0.0007728 | 0 | 0 |  | 1 | TRUE | wye
15 | LV_1103-13_0_6_load_20 | 23 | 0.0060542 | 0.0015173 | 0 | 0 |  | 1 | TRUE | wye
16 | LV_1103-13_0_6_load_25 | 24 | 0.0030382 | 0.00076144 | 0 | 0 |  | 1 | TRUE | wye

## ext_grid
| name | bus | vm_pu | va_degree | slack_weight | in_service
0 |  | 4 | 1 | 0 | 1 | TRUE

## line
| name | std_type | from_bus | to_bus | length_km | r_ohm_per_km | x_ohm_per_km | c_nf_per_km | g_us_per_km | max_i_ka | df | parallel | type | in_service
0 | LV_1103-13_0_6_line_0 |  | 0 | 1 | 0.026512 | 0.125 | 0.08 | 261 | 0 | 0.364 | 1 | 3 | cs | TRUE
1 | LV_1103-13_0_6_line_1 |  | 0 | 2 | 0.015949 | 0.125 | 0.08 | 261 | 0 | 0.364 | 1 | 3 | cs | TRUE
2 | LV_1103-13_0_6_line_2 |  | 1 | 3 | 0.034759 | 0.125 | 0.08 | 261 | 0 | 0.364 | 1 | 3 | cs | TRUE
3 | LV_1103-13_0_6_line_3 |  | 2 | 4 | 0.0266 | 0.125 | 0.08 | 261 | 0 | 0.364 | 1 | 3 | cs | TRUE
4 | LV_1103-13_0_6_line_4 |  | 3 | 5 | 0.042196 | 0.125 | 0.08 | 261 | 0 | 0.364 | 1 | 3 | cs | TRUE
5 | LV_1103-13_0_6_line_5 |  | 4 | 6 | 0.027364 | 0.125 | 0.08 | 261 | 0 | 0.364 | 1 | 3 | cs | TRUE
6 | LV_1103-13_0_6_line_6 |  | 5 | 7 | 0.14738 | 0.125 | 0.08 | 261 | 0 | 0.364 | 1 | 2 | cs | TRUE
7 | LV_1103-13_0_6_line_7 |  | 6 | 8 | 0.0069958 | 0.125 | 0.08 | 261 | 0 | 0.364 | 1 | 2 | cs | TRUE
8 | LV_1103-13_0_6_line_8 |  | 7 | 12 | 0.086739 | 0.125 | 0.08 | 261 | 0 | 0.364 | 1 | 2 | cs | TRUE
9 | LV_1103-13_0_6_line_9 |  | 7 | 13 | 0.048499 | 0.125 | 0.08 | 261 | 0 | 0.364 | 1 | 1 | cs | TRUE
10 | LV_1103-13_0_6_line_10 |  | 8 | 14 | 0.042002 | 0.125 | 0.08 | 261 | 0 | 0.364 | 1 | 1 | cs | TRUE
11 | LV_1103-13_0_6_line_11 |  | 9 | 10 | 0.020078 | 0.125 | 0.08 | 261 | 0 | 0.364 | 1 | 1 | cs | TRUE
12 | LV_1103-13_0_6_line_12 |  | 9 | 11 | 0.0079006 | 0.125 | 0.08 | 261 | 0 | 0.364 | 1 | 1 | cs | TRUE
13 | LV_1103-13_0_6_line_13 |  | 11 | 16 | 0.03365 | 0.125 | 0.08 | 261 | 0 | 0.364 | 1 | 1 | cs | TRUE
14 | LV_1103-13_0_6_line_14 |  | 12 | 24 | 0.084659 | 0.125 | 0.08 | 261 | 0 | 0.364 | 1 | 1 | cs | TRUE
15 | LV_1103-13_0_6_line_15 |  | 13 | 23 | 0.025911 | 0.125 | 0.08 | 261 | 0 | 0.364 | 1 | 1 | cs | TRUE
16 | LV_1103-13_0_6_line_16 |  | 14 | 15 | 0.1013 | 0.125 | 0.08 | 261 | 0 | 0.364 | 1 | 1 | cs | TRUE
17 | LV_1103-13_0_6_line_17 |  | 15 | 16 | 0.027989 | 0.125 | 0.08 | 261 | 0 | 0.364 | 1 | 1 | cs | TRUE
18 | LV_1103-13_0_6_line_18 |  | 17 | 18 | 0.014528 | 0.125 | 0.08 | 261 | 0 | 0.364 | 1 | 1 | cs | TRUE
19 | LV_1103-13_0_6_line_19 |  | 17 | 19 | 0.021388 | 0.125 | 0.08 | 261 | 0 | 0.364 | 1 | 1 | cs | TRUE
20 | LV_1103-13_0_6_line_20 |  | 18 | 21 | 0.013767 | 0.125 | 0.08 | 261 | 0 | 0.364 | 1 | 1 | cs | TRUE
21 | LV_1103-13_0_6_line_21 |  | 19 | 20 | 0.005363 | 0.125 | 0.08 | 261 | 0 | 0.364 | 1 | 1 | cs | TRUE
22 | LV_1103-13_0_6_line_22 |  | 21 | 22 | 0.022661 | 0.125 | 0.08 | 261 | 0 | 0.364 | 1 | 1 | cs | TRUE
23 | LV_1103-13_0_6_line_23 |  | 22 | 24 | 0.008196 | 0.125 | 0.08 | 261 | 0 | 0.364 | 1 | 1 | cs | TRUE

## trafo
| name | std_type | hv_bus | lv_bus | sn_mva | vn_hv_kv | vn_lv_kv | vk_percent | vkr_percent | pfe_kw | i0_percent | shift_degree | tap_side | tap_neutral | tap_min | tap_max | tap_step_percent | tap_step_degree | tap_pos | tap_phase_shifter | parallel | df | in_service
0 | LV_1103-13_0_6_trafo_4 | 0.63 MVA 20/0.4 kV | 25 | 4 | 0.63 | 20 | 0.4 | 6 | 1.206 | 1.65 | 0.2619 | 150 | hv | 0 | -2 | 2 | 2.5 | 0 | 0 | FALSE | 1 | 1 | TRUE

## line_geodata
| x0 | y0 | x1 | y1 | x2 | y2 | x3 | y3 | x4 | y4
0 | 2650257.868 | 1225234.9977 | 2650278.3001 | 1225218.1033
1 | 2650257.868 | 1225234.9977 | 2650245.5764 | 1225245.1611
2 | 2650278.3001 | 1225218.1033 | 2650305.0879 | 1225195.9536
3 | 2650225.077 | 1225262.1112 | 2650245.5764 | 1225245.1611
4 | 2650337.6073 | 1225169.0647 | 2650305.0879 | 1225195.9536
5 | 2650203.9886 | 1225279.5483 | 2650225.077 | 1225262.1112
6 | 2650239.1429 | 1225133.3667 | 2650267.3953 | 1225109.4014 | 2650278.7 | 1225096.6889 | 2650337.6073 | 1225169.0647
7 | 2650203.9886 | 1225279.5483 | 2650198.5972 | 1225284.0062
8 | 2650177.1474 | 1225072.8066 | 2650200.0606 | 1225094.035 | 2650210.5392 | 1225103.7405 | 2650224.6724 | 1225119.6806 | 2650239.1429 | 1225133.3667
9 | 2650239.1429 | 1225133.3667 | 2650202.8768 | 1225165.5684
10 | 2650167.3463 | 1225311.8942 | 2650170.4587 | 1225307.7957 | 2650175.8223 | 1225302.8378 | 2650198.5972 | 1225284.0062
11 | 2650302.1701 | 1225325.5511 | 2650318.7593 | 1225336.9316
12 | 2650302.1701 | 1225325.5511 | 2650296.0618 | 1225330.5619
13 | 2650296.0618 | 1225330.5619 | 2650270.0458 | 1225351.9038
14 | 2650177.1474 | 1225072.8066 | 2650119.4165 | 1225134.7284
15 | 2650202.8768 | 1225165.5684 | 2650183.5017 | 1225182.772
16 | 2650249.6227 | 1225370.9912 | 2650203.3437 | 1225337.5468 | 2650167.3463 | 1225311.8942
17 | 2650249.6227 | 1225370.9912 | 2650254.4359 | 1225365.6729 | 2650268.6733 | 1225353.0297 | 2650270.0458 | 1225351.9038
18 | 2650088.9864 | 1225167.3674 | 2650082.338 | 1225178.1627 | 2650081.3242 | 1225179.7218
19 | 2650081.3242 | 1225179.7218 | 2650095.4326 | 1225195.7964
20 | 2650088.9864 | 1225167.3674 | 2650098.3748 | 1225157.2976
21 | 2650098.9703 | 1225199.8271 | 2650095.4326 | 1225195.7964
22 | 2650098.3748 | 1225157.2976 | 2650113.8275 | 1225140.7231
23 | 2650119.4165 | 1225134.7284 | 2650113.8275 | 1225140.7231

## bus_geodata
| x | y | coords
0 | 2650257.868 | 1225234.9977
1 | 2650278.3001 | 1225218.1033
2 | 2650245.5764 | 1225245.1611
3 | 2650305.0879 | 1225195.9536
4 | 2650225.077 | 1225262.1112
5 | 2650337.6073 | 1225169.0647
6 | 2650203.9886 | 1225279.5483
7 | 2650239.1429 | 1225133.3667
8 | 2650198.5972 | 1225284.0062
9 | 2650302.1701 | 1225325.5511
10 | 2650318.7593 | 1225336.9316
11 | 2650296.0618 | 1225330.5619
12 | 2650177.1474 | 1225072.8066
13 | 2650202.8768 | 1225165.5684
14 | 2650167.3463 | 1225311.8942
15 | 2650249.6227 | 1225370.9912
16 | 2650270.0458 | 1225351.9038
17 | 2650081.3242 | 1225179.7218
18 | 2650088.9864 | 1225167.3674
19 | 2650095.4326 | 1225195.7964
20 | 2650098.9703 | 1225199.8271
21 | 2650098.3748 | 1225157.2976
22 | 2650113.8275 | 1225140.7231
23 | 2650183.5017 | 1225182.772
24 | 2650119.4165 | 1225134.7284
25 | 2650167.3463 | 1225311.8942

## line_std_types
| c_nf_per_km | r_ohm_per_km | x_ohm_per_km | max_i_ka | type | q_mm2 | alpha | voltage_rating
NAYY 4x50 SE | 210 | 0.642 | 0.083 | 0.142 | cs | 50 | 0.00403 | LV
NAYY 4x120 SE | 264 | 0.225 | 0.08 | 0.242 | cs | 120 | 0.00403 | LV
NAYY 4x150 SE | 261 | 0.208 | 0.08 | 0.27 | cs | 150 | 0.00403 | LV
NA2XS2Y 1x95 RM/25 12/20 kV | 216 | 0.313 | 0.132 | 0.252 | cs | 95 | 0.00403 | MV
NA2XS2Y 1x185 RM/25 12/20 kV | 273 | 0.161 | 0.117 | 0.362 | cs | 185 | 0.00403 | MV
NA2XS2Y 1x240 RM/25 12/20 kV | 304 | 0.122 | 0.112 | 0.421 | cs | 240 | 0.00403 | MV
NA2XS2Y 1x95 RM/25 6/10 kV | 315 | 0.313 | 0.123 | 0.249 | cs | 95 | 0.00403 | MV
NA2XS2Y 1x185 RM/25 6/10 kV | 406 | 0.161 | 0.11 | 0.358 | cs | 185 | 0.00403 | MV
NA2XS2Y 1x240 RM/25 6/10 kV | 456 | 0.122 | 0.105 | 0.416 | cs | 240 | 0.00403 | MV
NA2XS2Y 1x150 RM/25 12/20 kV | 250 | 0.206 | 0.116 | 0.319 | cs | 150 | 0.00403 | MV
NA2XS2Y 1x120 RM/25 12/20 kV | 230 | 0.253 | 0.119 | 0.283 | cs | 120 | 0.00403 | MV
NA2XS2Y 1x70 RM/25 12/20 kV | 190 | 0.443 | 0.132 | 0.22 | cs | 70 | 0.00403 | MV
NA2XS2Y 1x150 RM/25 6/10 kV | 360 | 0.206 | 0.11 | 0.315 | cs | 150 | 0.00403 | MV
NA2XS2Y 1x120 RM/25 6/10 kV | 340 | 0.253 | 0.113 | 0.28 | cs | 120 | 0.00403 | MV
NA2XS2Y 1x70 RM/25 6/10 kV | 280 | 0.443 | 0.123 | 0.217 | cs | 70 | 0.00403 | MV
N2XS(FL)2Y 1x120 RM/35 64/110 kV | 112 | 0.153 | 0.166 | 0.366 | cs | 120 | 0.00393 | HV
N2XS(FL)2Y 1x185 RM/35 64/110 kV | 125 | 0.099 | 0.156 | 0.457 | cs | 185 | 0.00393 | HV
N2XS(FL)2Y 1x240 RM/35 64/110 kV | 135 | 0.075 | 0.149 | 0.526 | cs | 240 | 0.00393 | HV
N2XS(FL)2Y 1x300 RM/35 64/110 kV | 144 | 0.06 | 0.144 | 0.588 | cs | 300 | 0.00393 | HV
15-AL1/3-ST1A 0.4 | 11 | 1.8769 | 0.35 | 0.105 | ol | 16 | 0.00403 | LV
24-AL1/4-ST1A 0.4 | 11.25 | 1.2012 | 0.335 | 0.14 | ol | 24 | 0.00403 | LV
48-AL1/8-ST1A 0.4 | 12.2 | 0.5939 | 0.3 | 0.21 | ol | 48 | 0.00403 | LV
94-AL1/15-ST1A 0.4 | 13.2 | 0.306 | 0.29 | 0.35 | ol | 94 | 0.00403 | LV
34-AL1/6-ST1A 10.0 | 9.7 | 0.8342 | 0.36 | 0.17 | ol | 34 | 0.00403 | MV
48-AL1/8-ST1A 10.0 | 10.1 | 0.5939 | 0.35 | 0.21 | ol | 48 | 0.00403 | MV
70-AL1/11-ST1A 10.0 | 10.4 | 0.4132 | 0.339 | 0.29 | ol | 70 | 0.00403 | MV
94-AL1/15-ST1A 10.0 | 10.75 | 0.306 | 0.33 | 0.35 | ol | 94 | 0.00403 | MV
122-AL1/20-ST1A 10.0 | 11.1 | 0.2376 | 0.323 | 0.41 | ol | 122 | 0.00403 | MV
149-AL1/24-ST1A 10.0 | 11.25 | 0.194 | 0.315 | 0.47 | ol | 149 | 0.00403 | MV
34-AL1/6-ST1A 20.0 | 9.15 | 0.8342 | 0.382 | 0.17 | ol | 34 | 0.00403 | MV
48-AL1/8-ST1A 20.0 | 9.5 | 0.5939 | 0.372 | 0.21 | ol | 48 | 0.00403 | MV
70-AL1/11-ST1A 20.0 | 9.7 | 0.4132 | 0.36 | 0.29 | ol | 70 | 0.00403 | MV
94-AL1/15-ST1A 20.0 | 10 | 0.306 | 0.35 | 0.35 | ol | 94 | 0.00403 | MV
122-AL1/20-ST1A 20.0 | 10.3 | 0.2376 | 0.344 | 0.41 | ol | 122 | 0.00403 | MV
149-AL1/24-ST1A 20.0 | 10.5 | 0.194 | 0.337 | 0.47 | ol | 149 | 0.00403 | MV
184-AL1/30-ST1A 20.0 | 10.75 | 0.1571 | 0.33 | 0.535 | ol | 184 | 0.00403 | MV
243-AL1/39-ST1A 20.0 | 11 | 0.1188 | 0.32 | 0.645 | ol | 243 | 0.00403 | MV
48-AL1/8-ST1A 110.0 | 8 | 0.5939 | 0.46 | 0.21 | ol | 48 | 0.00403 | HV
70-AL1/11-ST1A 110.0 | 8.4 | 0.4132 | 0.45 | 0.29 | ol | 70 | 0.00403 | HV
94-AL1/15-ST1A 110.0 | 8.65 | 0.306 | 0.44 | 0.35 | ol | 94 | 0.00403 | HV
122-AL1/20-ST1A 110.0 | 8.5 | 0.2376 | 0.43 | 0.41 | ol | 122 | 0.00403 | HV
149-AL1/24-ST1A 110.0 | 8.75 | 0.194 | 0.41 | 0.47 | ol | 149 | 0.00403 | HV
184-AL1/30-ST1A 110.0 | 8.8 | 0.1571 | 0.4 | 0.535 | ol | 184 | 0.00403 | HV
243-AL1/39-ST1A 110.0 | 9 | 0.1188 | 0.39 | 0.645 | ol | 243 | 0.00403 | HV
305-AL1/39-ST1A 110.0 | 9.2 | 0.0949 | 0.38 | 0.74 | ol | 305 | 0.00403 | HV
490-AL1/64-ST1A 110.0 | 9.75 | 0.059 | 0.37 | 0.96 | ol | 490 | 0.00403 | HV
679-AL1/86-ST1A 110.0 | 9.95 | 0.042 | 0.36 | 1.15 | ol | 679 | 0.00403 | HV
490-AL1/64-ST1A 220.0 | 10 | 0.059 | 0.285 | 0.96 | ol | 490 | 0.00403 | HV
679-AL1/86-ST1A 220.0 | 11.7 | 0.042 | 0.275 | 1.15 | ol | 679 | 0.00403 | HV
490-AL1/64-ST1A 380.0 | 11 | 0.059 | 0.253 | 0.96 | ol | 490 | 0.00403 | HV
679-AL1/86-ST1A 380.0 | 14.6 | 0.042 | 0.25 | 1.15 | ol | 679 | 0.00403 | HV

## trafo_std_types
| i0_percent | pfe_kw | vkr_percent | sn_mva | vn_lv_kv | vn_hv_kv | vk_percent | shift_degree | vector_group | tap_side | tap_neutral | tap_min | tap_max | tap_step_degree | tap_step_percent | tap_phase_shifter
160 MVA 380/110 kV | 0.06 | 60 | 0.25 | 160 | 110 | 380 | 12.2 | 0 | Yy0 | hv | 0 | -9 | 9 | 0 | 1.5 | FALSE
100 MVA 220/110 kV | 0.06 | 55 | 0.26 | 100 | 110 | 220 | 12 | 0 | Yy0 | hv | 0 | -9 | 9 | 0 | 1.5 | FALSE
63 MVA 110/20 kV | 0.04 | 22 | 0.32 | 63 | 20 | 110 | 18 | 150 | YNd5 | hv | 0 | -9 | 9 | 0 | 1.5 | FALSE
40 MVA 110/20 kV | 0.05 | 18 | 0.34 | 40 | 20 | 110 | 16.2 | 150 | YNd5 | hv | 0 | -9 | 9 | 0 | 1.5 | FALSE
25 MVA 110/20 kV | 0.07 | 14 | 0.41 | 25 | 20 | 110 | 12 | 150 | YNd5 | hv | 0 | -9 | 9 | 0 | 1.5 | FALSE
63 MVA 110/10 kV | 0.04 | 22 | 0.32 | 63 | 10 | 110 | 18 | 150 | YNd5 | hv | 0 | -9 | 9 | 0 | 1.5 | FALSE
40 MVA 110/10 kV | 0.05 | 18 | 0.34 | 40 | 10 | 110 | 16.2 | 150 | YNd5 | hv | 0 | -9 | 9 | 0 | 1.5 | FALSE
25 MVA 110/10 kV | 0.07 | 14 | 0.41 | 25 | 10 | 110 | 12 | 150 | YNd5 | hv | 0 | -9 | 9 | 0 | 1.5 | FALSE
0.25 MVA 20/0.4 kV | 0.32 | 0.8 | 1.44 | 0.25 | 0.4 | 20 | 6 | 150 | Yzn5 | hv | 0 | -2 | 2 | 0 | 2.5 | FALSE
0.4 MVA 20/0.4 kV | 0.3375 | 1.35 | 1.425 | 0.4 | 0.4 | 20 | 6 | 150 | Dyn5 | hv | 0 | -2 | 2 | 0 | 2.5 | FALSE
0.63 MVA 20/0.4 kV | 0.2619 | 1.65 | 1.206 | 0.63 | 0.4 | 20 | 6 | 150 | Dyn5 | hv | 0 | -2 | 2 | 0 | 2.5 | FALSE
0.25 MVA 10/0.4 kV | 0.24 | 0.6 | 1.2 | 0.25 | 0.4 | 10 | 4 | 150 | Dyn5 | hv | 0 | -2 | 2 | 0 | 2.5 | FALSE
0.4 MVA 10/0.4 kV | 0.2375 | 0.95 | 1.325 | 0.4 | 0.4 | 10 | 4 | 150 | Dyn5 | hv | 0 | -2 | 2 | 0 | 2.5 | FALSE
0.63 MVA 10/0.4 kV | 0.1873 | 1.18 | 1.0794 | 0.63 | 0.4 | 10 | 4 | 150 | Dyn5 | hv | 0 | -2 | 2 | 0 | 2.5 | FALSE

## trafo3w_std_types
| sn_hv_mva | sn_mv_mva | sn_lv_mva | vn_hv_kv | vn_mv_kv | vn_lv_kv | vk_hv_percent | vk_mv_percent | vk_lv_percent | vkr_hv_percent | vkr_mv_percent | vkr_lv_percent | pfe_kw | i0_percent | shift_mv_degree | shift_lv_degree | vector_group | tap_side | tap_neutral | tap_min | tap_max | tap_step_percent
63/25/38 MVA 110/20/10 kV | 63 | 25 | 38 | 110 | 20 | 10 | 10.4 | 10.4 | 10.4 | 0.28 | 0.32 | 0.35 | 35 | 0.89 | 0 | 0 | YN0yn0yn0 | hv | 0 | -10 | 10 | 1.2
63/25/38 MVA 110/10/10 kV | 63 | 25 | 38 | 110 | 10 | 10 | 10.4 | 10.4 | 10.4 | 0.28 | 0.32 | 0.35 | 35 | 0.89 | 0 | 0 | YN0yn0yn0 | hv | 0 | -10 | 10 | 1.2

## fuse_std_types
| fuse_type | i_rated_a | t_avg | t_min | t_total | x_avg | x_min | x_total
HV 100A | HV 100A | 100 | 0 | [10.0, 3.64, 0.854, 0.281, 0.1, 0.0531, 0.022, 0.01] | [10.0, 4.267, 1.21, 0.403, 0.1, 0.058, 0.022, 0.01] | 0 | [300.0, 350.0, 450.0, 550.0, 700.0, 850.0, 1200.0, 1752.0] | [600.0, 700.0, 900.0, 1150.0, 1665.0, 2000.0, 3000.0, 4313.0]
HV 10A | HV 10A | 10 | 0 | [10.0, 1675.0, 0.344, 0.156, 0.1, 0.0417, 0.0171, 0.01] | [10.0, 1.3, 0.3, 0.155, 0.1, 0.0555, 0.023, 0.01] | 0 | [30.0, 32.0, 35.0, 37.0, 39.0, 50.0, 70.0, 88.0] | [60.0, 70.0, 80.0, 87.0, 94.0, 110.0, 150.0, 216.0]
HV 125A | HV 125A | 125 | 0 | [10.0, 1.82, 0.344, 0.1, 0.0467, 0.0269, 0.01] | [10.0, 2.478, 0.426, 0.1, 0.0427, 0.0211, 0.01] | 0 | [375.0, 500.0, 700.0, 925.0, 1200.0, 1500.0, 2341.0] | [750.0, 1000.0, 1500.0, 2200.0, 3000.0, 4000.0, 5765.0]
HV 160A | HV 160A | 160 | 0 | [10.0, 4.15, 1.03, 0.198, 0.1, 0.051, 0.0172, 0.01] | [10.0, 2.3, 0.734, 0.274, 0.1, 0.046, 0.0177, 0.01] | 0 | [480.0, 550.0, 700.0, 1000.0, 1260.0, 1600.0, 2500.0, 3227.0] | [960.0, 1300.0, 1700.0, 2200.0, 2996.0, 4000.0, 6000.0, 7946.0]
HV 16A | HV 16A | 16 | 0 | [10.0, 0.352, 0.164, 0.1, 0.0649, 0.0342, 0.01] | [10.0, 2.34, 0.722, 0.181, 0.1, 0.055, 0.0296, 0.01] | 0 | [48.0, 60.0, 65.0, 71.0, 80.0, 100.0, 162.0] | [96.0, 110.0, 125.0, 150.0, 168.0, 200.0, 250.0, 398.0]
HV 200A | HV 200A | 200 | 0 | [10.0, 4.267, 1.21, 0.403, 0.1, 0.058, 0.022, 0.01] | [10.0, 3.73, 1.654, 0.328, 0.1, 0.0531, 0.019, 0.01] | 0 | [600.0, 700.0, 900.0, 1150.0, 1665.0, 2000.0, 3000.0, 4313.0] | [1200.0, 1500.0, 1800.0, 2700.0, 3960.0, 5000.0, 7500.0, 10620.0]
HV 20A | HV 20A | 20 | 0 | [10.0, 1.3, 0.3, 0.155, 0.1, 0.0555, 0.023, 0.01] | [10.0, 1.3, 0.161, 0.1, 0.0611, 0.0399, 0.0141, 0.01] | 0 | [60.0, 70.0, 80.0, 87.0, 94.0, 110.0, 150.0, 216.0] | [120.0, 150.0, 200.0, 223.0, 260.0, 300.0, 450.0, 532.0]
HV 25A | HV 25A | 25 | 0 | [10.0, 2.512, 0.833, 0.299, 0.1, 0.0372, 0.0223, 0.01] | [10.0, 3.125, 0.597, 0.198, 0.1, 0.0378, 0.022, 0.01] | 0 | [75.0, 82.0, 90.0, 100.0, 124.0, 170.0, 200.0, 289.0] | [150.0, 170.0, 210.0, 250.0, 294.0, 400.0, 500.0, 711.0]
HV 31.5A | HV 31.5A | 31.5 | 0 | [10.0, 2.34, 0.722, 0.181, 0.1, 0.055, 0.0296, 0.01] | [10.0, 2.84, 0.368, 0.164, 0.1, 0.0621, 0.0378, 0.0195, 0.01] | 0 | [95.0, 110.0, 125.0, 150.0, 165.0, 200.0, 250.0, 390.0] | [189.0, 220.0, 300.0, 350.0, 393.0, 450.0, 530.0, 700.0, 960.0]
HV 40A | HV 40A | 40 | 0 | [10.0, 1.3, 0.161, 0.1, 0.0611, 0.0399, 0.0141, 0.01] | [10.0, 2.05, 0.369, 0.198, 0.1, 0.051, 0.0298, 0.01] | 0 | [120.0, 150.0, 200.0, 223.0, 260.0, 300.0, 450.0, 532.0] | [240.0, 300.0, 400.0, 450.0, 530.0, 650.0, 800.0, 1311.0]
HV 50A | HV 50A | 50 | 0 | [10.0, 3.215, 0.597, 0.198, 0.1, 0.0378, 0.022, 0.01] | [10.0, 3.64, 0.854, 0.281, 0.1, 0.0531, 0.022, 0.01] | 0 | [150.0, 170.0, 210.0, 250.0, 294.0, 400.0, 500.0, 711.0] | [300.0, 350.0, 450.0, 550.0, 700.0, 850.0, 1200.0, 1752.0]
HV 6.3A | HV 6.3A | 6.3 | 0 | [10.0, 1.39, 0.344, 0.168, 0.1, 0.056, 0.0263, 0.01] | [10.0, 1.711, 0.516, 0.198, 0.1, 0.0634, 0.0303, 0.01] | 0 | [19.0, 19.5, 20.4, 20.8, 22.0, 25.0, 32.0, 48.0] | [38.0, 40.0, 43.0, 48.0, 53.0, 60.0, 75.0, 118.0]
HV 63A | HV 63A | 63 | 0 | [10.0, 2.84, 0.368, 0.164, 0.1, 0.0621, 0.0378, 0.0195, 0.01] | [10.0, 1.82, 0.344, 0.1, 0.0467, 0.0269, 0.01] | 0 | [189.0, 220.0, 300.0, 350.0, 393.0, 450.0, 530.0, 700.0, 961.0] | [378.0, 500.0, 700.0, 934.0, 1200.0, 1500.0, 2366.0]
HV 80A | HV 80A | 80 | 0 | [10.0, 2.05, 0.369, 0.198, 0.1, 0.051, 0.0298, 0.01] | [10.0, 4.15, 1.03, 0.198, 0.1, 0.051, 0.0172, 0.01] | 0 | [240.0, 300.0, 400.0, 450.0, 530.0, 650.0, 800.0, 1311.0] | [480.0, 550.0, 700.0, 1000.0, 1260.0, 1600.0, 2500.0, 3227.0]
Siemens NH-1-100 | Siemens NH-1-100 | 100 | [5400.0, 2000.0, 400.0, 20.0, 1.0, 0.2, 0.012, 0.004] | 0 | 0 | [150.0, 190.0, 250.0, 430.0, 900.0, 1250.0, 2700.0, 3600.0] | 0 | 0
Siemens NH-1-125 | Siemens NH-1-125 | 125 | [4800.0, 120.0, 7.0, 0.1, 0.004] | 0 | 0 | [180.0, 400.0, 740.0, 2000.0, 4250.0] | 0 | 0
Siemens NH-1-16 | Siemens NH-1-16 | 16 | [4000.0, 400.0, 2.0, 0.1, 0.04, 0.01] | 0 | 0 | [26.0, 35.0, 75.0, 150.0, 200.0, 300.0] | 0 | 0
Siemens NH-1-160 | Siemens NH-1-160 | 160 | [4800.0, 120.0, 7.0, 0.1, 0.004] | 0 | 0 | [210.0, 500.0, 900.0, 2300.0, 5000.0] | 0 | 0
Siemens NH-1-25 | Siemens NH-1-25 | 25 | [4000.0, 1000.0, 10.0, 0.2, 0.02, 0.01] | 0 | 0 | [40.0, 50.0, 100.0, 210.0, 400.0, 500.0] | 0 | 0
Siemens NH-1-50 | Siemens NH-1-50 | 50 | [4000.0, 40.0, 4.0, 1.0, 0.02, 0.01] | 0 | 0 | [86.0, 200.0, 300.0, 400.0, 1000.0, 1280.0] | 0 | 0
Siemens NH-1-63 | Siemens NH-1-63 | 63 | [4000.0, 100.0, 10.0, 2.0, 0.04, 0.01] | 0 | 0 | [100.0, 200.0, 300.0, 400.0, 1000.0, 1500.0] | 0 | 0
Siemens NH-1-80 | Siemens NH-1-80 | 80 | [4800.0, 120.0, 7.0, 0.1, 0.01] | 0 | 0 | [150.58, 250.0, 450.0, 1150.0, 2470.0] | 0 | 0
Siemens NH-2-1000 | Siemens NH-2-1000 | 1000 | [4800.0, 120.0, 7.0, 0.1, 0.004] | 0 | 0 | [1900.0, 3500.0, 8400.0, 24000.0, 52000.0] | 0 | 0
Siemens NH-2-200 | Siemens NH-2-200 | 200 | [4800.0, 120.0, 7.0, 0.1, 0.004] | 0 | 0 | [280.0, 650.0, 1200.0, 3000.0, 7000.0] | 0 | 0
Siemens NH-2-224 | Siemens NH-2-224 | 224 | [4800.0, 120.0, 7.0, 0.2, 0.04, 0.004] | 0 | 0 | [400.0, 750.0, 1453.0, 3025.0, 4315.0, 7600.0] | 0 | 0
Siemens NH-2-250 | Siemens NH-2-250 | 250 | [4800.0, 120.0, 7.0, 0.1, 0.004] | 0 | 0 | [450.0, 800.0, 1650.0, 4000.0, 8500.0] | 0 | 0
Siemens NH-2-315 | Siemens NH-2-315 | 315 | [4800.0, 120.0, 7.0, 0.1, 0.004] | 0 | 0 | [550.0, 920.0, 1900.0, 5000.0, 11000.0] | 0 | 0
Siemens NH-2-355 | Siemens NH-2-355 | 355 | [4800.0, 120.0, 6.0, 0.1, 0.004] | 0 | 0 | [650.0, 1116.27, 2350.0, 5840.0, 12790.0] | 0 | 0
Siemens NH-2-400 | Siemens NH-2-400 | 400 | [4800.0, 120.0, 7.0, 0.1, 0.004] | 0 | 0 | [720.0, 1350.0, 2800.0, 6500.0, 15000.0] | 0 | 0
Siemens NH-2-425 | Siemens NH-2-425 | 425 | [4800.0, 120.0, 7.0, 0.1, 0.004] | 0 | 0 | [850.0, 1500.0, 3050.0, 7500.0, 16500.0] | 0 | 0
Siemens NH-2-630 | Siemens NH-2-630 | 630 | [4800.0, 120.0, 7.0, 0.1, 0.004] | 0 | 0 | [1200.0, 2000.0, 4800.0, 12000.0, 26000.0] | 0 | 0

## res_bus
| vm_pu | va_degree | p_mw | q_mvar
0 | 0.99638 | -0.068752 | 0.085488 | 0.021425
1 | 0.9949 | -0.09692 | 0.0049672 | 0.0012449
2 | 0.99769 | -0.043886 | 0.016556 | 0.0041494
3 | 0.99301 | -0.13296 | 0.042563 | 0.010667
4 | 1 | 0 | -0.5128 | -0.13064
5 | 0.99126 | -0.16627 | 0 | 0
6 | 0.99814 | -0.03525 | 0.047102 | 0.011805
7 | 0.98209 | -0.34271 | 0 | 0
8 | 0.99758 | -0.045917 | 0.048431 | 0.012138
9 | 0.97582 | -0.46523 | 0 | 0
10 | 0.97559 | -0.46976 | 0.012317 | 0.0030869
11 | 0.97591 | -0.46345 | 0.040486 | 0.010147
12 | 0.97984 | -0.38643 | 0 | 0
13 | 0.97858 | -0.41137 | 0.07201 | 0.018048
14 | 0.99266 | -0.1389 | 0 | 0
15 | 0.98083 | -0.367 | 0 | 0
16 | 0.97756 | -0.43099 | 0.072971 | 0.018288
17 | 0.9728 | -0.52441 | 0 | 0
18 | 0.97341 | -0.51231 | 0 | 0
19 | 0.9719 | -0.54226 | 0.0037436 | 0.00093823
20 | 0.97169 | -0.54637 | 0.041523 | 0.010407
21 | 0.97399 | -0.50085 | 0.0042627 | 0.0010683
22 | 0.97504 | -0.48025 | 0.0030835 | 0.0007728
23 | 0.97844 | -0.41423 | 0.0060542 | 0.0015173
24 | 0.97544 | -0.47235 | 0.0030382 | 0.00076144
25 | 0.99998 | 149.9956 | 0 | 0

## res_line
| p_from_mw | q_from_mvar | p_to_mw | q_to_mvar | pl_mw | ql_mvar | i_from_ka | i_to_ka | i_ka | vm_from_pu | va_from_degree | vm_to_pu | va_to_degree | loading_percent
0 | 0.18395 | 0.047141 | -0.1837 | -0.046981 | 0.00025077 | 0.00015946 | 0.27508 | 0.27508 | 0.27508 | 0.99638 | -0.068752 | 0.9949 | -0.09692 | 25.1906
1 | -0.26944 | -0.068566 | 0.26976 | 0.068772 | 0.00032338 | 0.00020634 | 0.40275 | 0.40275 | 0.40275 | 0.99638 | -0.068752 | 0.99769 | -0.043886 | 36.8817
2 | 0.17873 | 0.045736 | -0.17842 | -0.045538 | 0.00031126 | 0.00019785 | 0.26765 | 0.26765 | 0.26765 | 0.9949 | -0.09692 | 0.99301 | -0.13296 | 24.5103
3 | -0.28631 | -0.072921 | 0.28692 | 0.073309 | 0.00060748 | 0.00038775 | 0.42744 | 0.42744 | 0.42744 | 0.99769 | -0.043886 | 1 | 0 | 39.1429
4 | 0.13586 | 0.034871 | -0.13564 | -0.034732 | 0.00021923 | 0.00013867 | 0.20387 | 0.20387 | 0.20387 | 0.99301 | -0.13296 | 0.99126 | -0.16627 | 18.6697
5 | 0.22422 | 0.057327 | -0.22384 | -0.057084 | 0.00038169 | 0.00024321 | 0.33405 | 0.33405 | 0.33405 | 1 | 0 | 0.99814 | -0.03525 | 30.5907
6 | 0.13564 | 0.034732 | -0.13449 | -0.034001 | 0.0011486 | 0.00073132 | 0.20387 | 0.20388 | 0.20388 | 0.99126 | -0.16627 | 0.98209 | -0.34271 | 28.0048
7 | 0.17674 | 0.045279 | -0.17665 | -0.045221 | 9.1305e-05 | 5.8252e-05 | 0.26383 | 0.26383 | 0.26383 | 0.99814 | -0.03525 | 0.99758 | -0.045917 | 36.2406
8 | 0.056166 | 0.014273 | -0.056048 | -0.014199 | 0.00011798 | 7.3315e-05 | 0.08517 | 0.085171 | 0.085171 | 0.98209 | -0.34271 | 0.97984 | -0.38643 | 11.6993
9 | 0.078322 | 0.019728 | -0.078066 | -0.019565 | 0.00025627 | 0.0001634 | 0.1187 | 0.1187 | 0.1187 | 0.98209 | -0.34271 | 0.97858 | -0.41137 | 32.6113
10 | 0.12822 | 0.033083 | -0.12764 | -0.032713 | 0.00057817 | 0.00036949 | 0.19159 | 0.19159 | 0.19159 | 0.99758 | -0.045917 | 0.99266 | -0.1389 | 52.6351
11 | 0.012319 | 0.0030883 | -0.012317 | -0.0030869 | 2.6572e-06 | 1.4499e-06 | 0.018786 | 0.018786 | 0.018786 | 0.97582 | -0.46523 | 0.97559 | -0.46976 | 5.1611
12 | -0.012319 | -0.0030883 | 0.012321 | 0.0030889 | 1.0456e-06 | 5.7048e-07 | 0.018786 | 0.018786 | 0.018786 | 0.97582 | -0.46523 | 0.97591 | -0.46345 | 5.161
13 | -0.052807 | -0.013236 | 0.052889 | 0.013288 | 8.1808e-05 | 5.1936e-05 | 0.080518 | 0.080518 | 0.080518 | 0.97591 | -0.46345 | 0.97756 | -0.43099 | 22.1202
14 | 0.056048 | 0.014199 | -0.055818 | -0.014053 | 0.0002303 | 0.00014633 | 0.085171 | 0.085172 | 0.085172 | 0.97984 | -0.38643 | 0.97544 | -0.47235 | 23.3988
15 | 0.0060551 | 0.0015175 | -0.0060542 | -0.0015173 | 8.237e-07 | 2.0169e-07 | 0.0092072 | 0.0092073 | 0.0092073 | 0.97858 | -0.41137 | 0.97844 | -0.41423 | 2.5295
16 | 0.12764 | 0.032713 | -0.12625 | -0.031822 | 0.0013944 | 0.00089115 | 0.19159 | 0.19159 | 0.19159 | 0.99266 | -0.1389 | 0.98083 | -0.367 | 52.6352
17 | 0.12625 | 0.031822 | -0.12586 | -0.031576 | 0.00038528 | 0.00024623 | 0.19159 | 0.19159 | 0.19159 | 0.98083 | -0.367 | 0.97756 | -0.43099 | 52.6353
18 | -0.045313 | -0.011374 | 0.04534 | 0.011391 | 2.6178e-05 | 1.6574e-05 | 0.069319 | 0.069319 | 0.069319 | 0.9728 | -0.52441 | 0.97341 | -0.51231 | 19.0437
19 | 0.045313 | 0.011374 | -0.045275 | -0.01135 | 3.8539e-05 | 2.44e-05 | 0.069319 | 0.069319 | 0.069319 | 0.9728 | -0.52441 | 0.9719 | -0.54226 | 19.0437
20 | -0.04534 | -0.011391 | 0.045364 | 0.011407 | 2.4808e-05 | 1.5706e-05 | 0.069319 | 0.069319 | 0.069319 | 0.97341 | -0.51231 | 0.97399 | -0.50085 | 19.0436
21 | 0.041531 | 0.010412 | -0.041523 | -0.010407 | 8.1317e-06 | 5.1379e-06 | 0.063587 | 0.063587 | 0.063587 | 0.9719 | -0.54226 | 0.97169 | -0.54637 | 17.4691
22 | -0.049627 | -0.012475 | 0.049676 | 0.012506 | 4.8865e-05 | 3.0991e-05 | 0.075831 | 0.075831 | 0.075831 | 0.97399 | -0.50085 | 0.97504 | -0.48025 | 20.8327
23 | -0.05276 | -0.013279 | 0.052779 | 0.013292 | 1.9935e-05 | 1.2656e-05 | 0.080537 | 0.080537 | 0.080537 | 0.97504 | -0.48025 | 0.97544 | -0.47235 | 22.1255

## res_trafo
| p_hv_mw | q_hv_mvar | p_lv_mw | q_lv_mvar | pl_mw | ql_mvar | i_hv_ka | i_lv_ka | vm_hv_pu | va_hv_degree | vm_lv_pu | va_lv_degree | loading_percent
0 | -1.2729e-15 | -1.3162e-15 | 0.00165 | 1.2699e-07 | 0.00165 | 1.2699e-07 | 5.2857e-17 | 0.0023815 | 0.99998 | 149.9956 | 1 | 0 | 0.2619

## res_ext_grid
| p_mw | q_mvar
0 | 0.52073 | 0.13262

## res_load
| p_mw | q_mvar
0 | 0.085488 | 0.021425
1 | 0.0049672 | 0.0012449
2 | 0.016556 | 0.0041494
3 | 0.042563 | 0.010667
4 | 0.0079286 | 0.0019871
5 | 0.047102 | 0.011805
6 | 0.048431 | 0.012138
7 | 0.012317 | 0.0030869
8 | 0.040486 | 0.010147
9 | 0.07201 | 0.018048
10 | 0.072971 | 0.018288
11 | 0.0037436 | 0.00093823
12 | 0.041523 | 0.010407
13 | 0.0042627 | 0.0010683
14 | 0.0030835 | 0.0007728
15 | 0.0060542 | 0.0015173
16 | 0.0030382 | 0.00076144

## dtypes
| element | column | dtype
0 | bus | name | object
1 | bus | vn_kv | float64
2 | bus | type | object
3 | bus | zone | object
4 | bus | in_service | bool
5 | load | name | object
6 | load | bus | uint32
7 | load | p_mw | float64
8 | load | q_mvar | float64
9 | load | const_z_percent | float64
10 | load | const_i_percent | float64
11 | load | sn_mva | float64
12 | load | scaling | float64
13 | load | in_service | bool
14 | load | type | object
15 | ext_grid | name | object
16 | ext_grid | bus | uint32
17 | ext_grid | vm_pu | float64
18 | ext_grid | va_degree | float64
19 | ext_grid | slack_weight | float64
20 | ext_grid | in_service | bool
21 | line | name | object
22 | line | std_type | object
23 | line | from_bus | uint32
24 | line | to_bus | uint32
25 | line | length_km | float64
26 | line | r_ohm_per_km | float64
27 | line | x_ohm_per_km | float64
28 | line | c_nf_per_km | float64
29 | line | g_us_per_km | float64
30 | line | max_i_ka | float64
31 | line | df | float64
32 | line | parallel | uint32
33 | line | type | object
34 | line | in_service | bool
35 | trafo | name | object
36 | trafo | std_type | object
37 | trafo | hv_bus | uint32
38 | trafo | lv_bus | uint32
39 | trafo | sn_mva | float64
40 | trafo | vn_hv_kv | float64
41 | trafo | vn_lv_kv | float64
42 | trafo | vk_percent | float64
43 | trafo | vkr_percent | float64
44 | trafo | pfe_kw | float64
45 | trafo | i0_percent | float64
46 | trafo | shift_degree | float64
47 | trafo | tap_side | object
48 | trafo | tap_neutral | int32
49 | trafo | tap_min | int32
50 | trafo | tap_max | int32
51 | trafo | tap_step_percent | float64
52 | trafo | tap_step_degree | float64
53 | trafo | tap_pos | int32
54 | trafo | tap_phase_shifter | bool
55 | trafo | parallel | uint32
56 | trafo | df | float64
57 | trafo | in_service | bool
58 | line_geodata | coords | object
59 | bus_geodata | x | float64
60 | bus_geodata | y | float64
61 | bus_geodata | coords | object
62 | res_bus | vm_pu | float64
63 | res_bus | va_degree | float64
64 | res_bus | p_mw | float64
65 | res_bus | q_mvar | float64
66 | res_line | p_from_mw | float64
67 | res_line | q_from_mvar | float64
68 | res_line | p_to_mw | float64
69 | res_line | q_to_mvar | float64
70 | res_line | pl_mw | float64
71 | res_line | ql_mvar | float64
72 | res_line | i_from_ka | float64
73 | res_line | i_to_ka | float64
74 | res_line | i_ka | float64
75 | res_line | vm_from_pu | float64
76 | res_line | va_from_degree | float64
77 | res_line | vm_to_pu | float64
78 | res_line | va_to_degree | float64
79 | res_line | loading_percent | float64
80 | res_trafo | p_hv_mw | float64
81 | res_trafo | q_hv_mvar | float64
82 | res_trafo | p_lv_mw | float64
83 | res_trafo | q_lv_mvar | float64
84 | res_trafo | pl_mw | float64
85 | res_trafo | ql_mvar | float64
86 | res_trafo | i_hv_ka | float64
87 | res_trafo | i_lv_ka | float64
88 | res_trafo | vm_hv_pu | float64
89 | res_trafo | va_hv_degree | float64
90 | res_trafo | vm_lv_pu | float64
91 | res_trafo | va_lv_degree | float64
92 | res_trafo | loading_percent | float64
93 | res_ext_grid | p_mw | float64
94 | res_ext_grid | q_mvar | float64
95 | res_load | p_mw | float64
96 | res_load | q_mvar | float64

## parameters
| version | format_version | converged | OPF_converged | name | f_hz | sn_mva
0 | 2.14.6 | 2.14.0 | TRUE | FALSE |  | 50 | 1