## bus
| name | vn_kv | type | zone | in_service
0 | bus_LV_1103-15_0_4_node_0 | 0.4 | n |  | TRUE
1 | bus_LV_1103-15_0_4_node_1 | 0.4 | n |  | TRUE
2 | bus_LV_1103-15_0_4_node_3 | 0.4 | n |  | TRUE
3 | bus_LV_1103-15_0_4_node_20 | 0.4 | n |  | TRUE
4 | bus_LV_1103-15_0_4_node_5 | 0.4 | n |  | TRUE
5 | bus_LV_1103-15_0_4_node_21 | 0.4 | n |  | TRUE
6 | bus_LV_1103-15_0_4_node_6 | 0.4 | n |  | TRUE
7 | bus_LV_1103-15_0_4_node_7 | 0.4 | n |  | TRUE
8 | bus_LV_1103-15_0_4_node_8 | 0.4 | n |  | TRUE
9 | bus_LV_1103-15_0_4_node_9 | 0.4 | n |  | TRUE
10 | bus_LV_1103-15_0_4_node_10 | 0.4 | n |  | TRUE
11 | bus_LV_1103-15_0_4_node_11 | 0.4 | n |  | TRUE
12 | bus_LV_1103-15_0_4_node_12 | 0.4 | n |  | TRUE
13 | bus_LV_1103-15_0_4_node_13 | 0.4 | n |  | TRUE
14 | bus_LV_1103-15_0_4_node_14 | 0.4 | n |  | TRUE
15 | bus_LV_1103-15_0_4_node_17 | 0.4 | n |  | TRUE
16 | bus_LV_1103-15_0_4_node_27 | 0.4 | n |  | TRUE
17 | bus_LV_1103-15_0_4_node_15 | 0.4 | n |  | TRUE
18 | bus_LV_1103-15_0_4_node_16 | 0.4 | n |  | TRUE
19 | bus_LV_1103-15_0_4_node_18 | 0.4 | n |  | TRUE
20 | bus_LV_1103-15_0_4_node_19 | 0.4 | n |  | TRUE
21 | bus_LV_1103-15_0_4_node_28 | 0.4 | n |  | TRUE
22 | bus_LV_1103-15_0_4_node_23 | 0.4 | n |  | TRUE
23 | bus_LV_1103-15_0_4_node_24 | 0.4 | n |  | TRUE
24 | bus_LV_1103-15_0_4_node_29 | 0.4 | n |  | TRUE
25 | bus_LV_1103-15_0_4_node_34 | 0.4 | n |  | TRUE
26 | bus_LV_1103-15_0_4_node_33 | 0.4 | n |  | TRUE
27 | bus_LV_1103-15_0_4_node_30 | 0.4 | n |  | TRUE
28 | bus_LV_1103-15_0_4_node_31 | 0.4 | n |  | TRUE
29 | bus_MV_131_1_node_149 | 20 | n |  | TRUE

## load
| name | bus | p_mw | q_mvar | const_z_percent | const_i_percent | sn_mva | scaling | in_service | type
0 | LV_1103-15_0_4_load_0 | 0 | 0.0089025 | 0.0022312 | 0 | 0 |  | 1 | TRUE | wye
1 | LV_1103-15_0_4_load_3 | 2 | 0.0022112 | 0.00055417 | 0 | 0 |  | 1 | TRUE | wye
2 | LV_1103-15_0_4_load_20 | 3 | 0.0037355 | 0.00093621 | 0 | 0 |  | 1 | TRUE | wye
3 | LV_1103-15_0_4_load_6 | 6 | 0.0060332 | 0.0015121 | 0 | 0 |  | 1 | TRUE | wye
4 | LV_1103-15_0_4_load_7 | 7 | 0.031267 | 0.0078361 | 0 | 0 |  | 1 | TRUE | wye
5 | LV_1103-15_0_4_load_8 | 8 | 0.037076 | 0.009292 | 0 | 0 |  | 1 | TRUE | wye
6 | LV_1103-15_0_4_load_10 | 10 | 0.037323 | 0.0093541 | 0 | 0 |  | 1 | TRUE | wye
7 | LV_1103-15_0_4_load_11 | 11 | 0.012777 | 0.0032022 | 0 | 0 |  | 1 | TRUE | wye
8 | LV_1103-15_0_4_load_13 | 13 | 0.027143 | 0.0068027 | 0 | 0 |  | 1 | TRUE | wye
9 | LV_1103-15_0_4_load_17 | 15 | 0.004747 | 0.0011897 | 0 | 0 |  | 1 | TRUE | wye
10 | LV_1103-15_0_4_load_15 | 17 | 0.035315 | 0.0088507 | 0 | 0 |  | 1 | TRUE | wye
11 | LV_1103-15_0_4_load_16 | 18 | 0.022205 | 0.0055652 | 0 | 0 |  | 1 | TRUE | wye
12 | LV_1103-15_0_4_load_19 | 20 | 0.015538 | 0.0038943 | 0 | 0 |  | 1 | TRUE | wye
13 | LV_1103-15_0_4_load_28 | 21 | 0.0093842 | 0.0023519 | 0 | 0 |  | 1 | TRUE | wye
14 | LV_1103-15_0_4_load_24 | 23 | 0.022274 | 0.0055825 | 0 | 0 |  | 1 | TRUE | wye
15 | LV_1103-15_0_4_load_29 | 24 | 0.037268 | 0.0093401 | 0 | 0 |  | 1 | TRUE | wye
16 | LV_1103-15_0_4_load_34 | 25 | 0.02455 | 0.0061529 | 0 | 0 |  | 1 | TRUE | wye
17 | LV_1103-15_0_4_load_33 | 26 | 0.02455 | 0.0061529 | 0 | 0 |  | 1 | TRUE | wye
18 | LV_1103-15_0_4_load_30 | 27 | 0.024542 | 0.0061507 | 0 | 0 |  | 1 | TRUE | wye
19 | LV_1103-15_0_4_load_31 | 28 | 0.04103 | 0.010283 | 0 | 0 |  | 1 | TRUE | wye

## ext_grid
| name | bus | vm_pu | va_degree | slack_weight | in_service
0 |  | 13 | 1 | 0 | 1 | TRUE

## line
| name | std_type | from_bus | to_bus | length_km | r_ohm_per_km | x_ohm_per_km | c_nf_per_km | g_us_per_km | max_i_ka | df | parallel | type | in_service
0 | LV_1103-15_0_4_line_0 |  | 0 | 1 | 0.038302 | 0.125 | 0.08 | 261 | 0 | 0.364 | 1 | 1 | cs | TRUE
1 | LV_1103-15_0_4_line_1 |  | 1 | 2 | 0.012592 | 0.125 | 0.08 | 261 | 0 | 0.364 | 1 | 1 | cs | TRUE
2 | LV_1103-15_0_4_line_2 |  | 1 | 3 | 0.055211 | 0.125 | 0.08 | 261 | 0 | 0.364 | 1 | 1 | cs | TRUE
3 | LV_1103-15_0_4_line_3 |  | 2 | 4 | 0.025447 | 0.125 | 0.08 | 261 | 0 | 0.364 | 1 | 1 | cs | TRUE
4 | LV_1103-15_0_4_line_4 |  | 3 | 5 | 0.024222 | 0.125 | 0.08 | 261 | 0 | 0.364 | 1 | 1 | cs | TRUE
5 | LV_1103-15_0_4_line_5 |  | 4 | 6 | 0.0043609 | 0.125 | 0.08 | 261 | 0 | 0.364 | 1 | 1 | cs | TRUE
6 | LV_1103-15_0_4_line_6 |  | 5 | 22 | 0.013356 | 0.125 | 0.08 | 261 | 0 | 0.364 | 1 | 2 | cs | TRUE
7 | LV_1103-15_0_4_line_7 |  | 5 | 23 | 0.02308 | 0.125 | 0.08 | 261 | 0 | 0.364 | 1 | 1 | cs | TRUE
8 | LV_1103-15_0_4_line_8 |  | 7 | 8 | 0.0118 | 0.125 | 0.08 | 261 | 0 | 0.364 | 1 | 1 | cs | TRUE
9 | LV_1103-15_0_4_line_9 |  | 7 | 9 | 0.046811 | 0.125 | 0.08 | 261 | 0 | 0.364 | 1 | 2 | cs | TRUE
10 | LV_1103-15_0_4_line_10 |  | 8 | 10 | 0.020305 | 0.125 | 0.08 | 261 | 0 | 0.364 | 1 | 1 | cs | TRUE
11 | LV_1103-15_0_4_line_11 |  | 9 | 11 | 0.045303 | 0.125 | 0.08 | 261 | 0 | 0.364 | 1 | 1 | cs | TRUE
12 | LV_1103-15_0_4_line_12 |  | 9 | 12 | 0.01034 | 0.125 | 0.08 | 261 | 0 | 0.364 | 1 | 1 | cs | TRUE
13 | LV_1103-15_0_4_line_13 |  | 9 | 13 | 0.020951 | 0.125 | 0.08 | 261 | 0 | 0.364 | 1 | 2 | cs | TRUE
14 | LV_1103-15_0_4_line_14 |  | 10 | 14 | 0.017074 | 0.125 | 0.08 | 261 | 0 | 0.364 | 1 | 1 | cs | TRUE
15 | LV_1103-15_0_4_line_15 |  | 12 | 15 | 0.038171 | 0.125 | 0.08 | 261 | 0 | 0.364 | 1 | 1 | cs | TRUE
16 | LV_1103-15_0_4_line_16 |  | 13 | 16 | 0.050799 | 0.125 | 0.08 | 261 | 0 | 0.364 | 1 | 2 | cs | TRUE
17 | LV_1103-15_0_4_line_17 |  | 14 | 17 | 0.018682 | 0.125 | 0.08 | 261 | 0 | 0.364 | 1 | 1 | cs | TRUE
18 | LV_1103-15_0_4_line_18 |  | 15 | 18 | 0.0099676 | 0.125 | 0.08 | 261 | 0 | 0.364 | 1 | 1 | cs | TRUE
19 | LV_1103-15_0_4_line_19 |  | 16 | 21 | 0.015141 | 0.125 | 0.08 | 261 | 0 | 0.364 | 1 | 2 | cs | TRUE
20 | LV_1103-15_0_4_line_20 |  | 18 | 19 | 0.0069781 | 0.125 | 0.08 | 261 | 0 | 0.364 | 1 | 1 | cs | TRUE
21 | LV_1103-15_0_4_line_21 |  | 19 | 20 | 0.023266 | 0.125 | 0.08 | 261 | 0 | 0.364 | 1 | 1 | cs | TRUE
22 | LV_1103-15_0_4_line_22 |  | 21 | 24 | 0.009962 | 0.125 | 0.08 | 261 | 0 | 0.364 | 1 | 2 | cs | TRUE
23 | LV_1103-15_0_4_line_23 |  | 22 | 24 | 0.021582 | 0.125 | 0.08 | 261 | 0 | 0.364 | 1 | 2 | cs | TRUE
24 | LV_1103-15_0_4_line_24 |  | 23 | 25 | 0.017034 | 0.125 | 0.08 | 261 | 0 | 0.364 | 1 | 1 | cs | TRUE
25 | LV_1103-15_0_4_line_25 |  | 25 | 26 | 0.024213 | 0.125 | 0.08 | 261 | 0 | 0.364 | 1 | 1 | cs | TRUE
26 | LV_1103-15_0_4_line_26 |  | 26 | 28 | 0.0010482 | 0.125 | 0.08 | 261 | 0 | 0.364 | 1 | 1 | cs | TRUE
27 | LV_1103-15_0_4_line_27 |  | 27 | 28 | 0.023166 | 0.125 | 0.08 | 261 | 0 | 0.364 | 1 | 1 | cs | TRUE

## trafo
| name | std_type | hv_bus | lv_bus | sn_mva | vn_hv_kv | vn_lv_kv | vk_percent | vkr_percent | pfe_kw | i0_percent | shift_degree | tap_side | tap_neutral | tap_min | tap_max | tap_step_percent | tap_step_degree | tap_pos | tap_phase_shifter | parallel | df | in_service
0 | LV_1103-15_0_4_trafo_13 | 0.63 MVA 20/0.4 kV | 29 | 13 | 0.63 | 20 | 0.4 | 6 | 1.206 | 1.65 | 0.2619 | 150 | hv | 0 | -2 | 2 | 2.5 | 0 | 0 | FALSE | 1 | 1 | TRUE

## line_geodata
| x0 | y0 | x1 | y1 | x2 | y2 | x3 | y3 | x4 | y4 | x5 | y5
0 | 2650053.3294 | 1224478.0639 | 2650074.9771 | 1224446.4661
1 | 2650053.3294 | 1224478.0639 | 2650043.6324 | 1224470.0309
2 | 2650103.3469 | 1224501.4412 | 2650053.3294 | 1224478.0639
3 | 2650023.292 | 1224455.253 | 2650026.931 | 1224456.1953 | 2650043.6324 | 1224470.0309
4 | 2650092.8475 | 1224522.9683 | 2650094.8582 | 1224515.5806 | 2650098.6621 | 1224507.73 | 2650103.3469 | 1224501.4412
5 | 2650023.292 | 1224455.253 | 2650022.9797 | 1224450.9033
6 | 2650092.8475 | 1224522.9683 | 2650090.0007 | 1224523.4001 | 2650087.3157 | 1224524.4226 | 2650085.1586 | 1224525.7831 | 2650083.3016 | 1224527.513 | 2650081.7908 | 1224529.5571
7 | 2650092.8475 | 1224522.9683 | 2650097.7711 | 1224524.4217 | 2650099.2827 | 1224524.9792 | 2650114.627 | 1224530.5822
8 | 2650075.7895 | 1224651.1671 | 2650081.9903 | 1224641.1272
9 | 2650112.7247 | 1224607.0096 | 2650094.9824 | 1224630.5527 | 2650085.4329 | 1224635.5532 | 2650081.9903 | 1224641.1272
10 | 2650075.7895 | 1224651.1671 | 2650065.1198 | 1224668.4428
11 | 2650112.7247 | 1224607.0096 | 2650125.4786 | 1224588.839 | 2650129.5575 | 1224587.05 | 2650135.239 | 1224588.521 | 2650139.2829 | 1224591.7904 | 2650144.1157 | 1224597.7125
12 | 2650112.7247 | 1224607.0096 | 2650121.2117 | 1224612.9513
13 | 2650112.7247 | 1224607.0096 | 2650095.503 | 1224595.0785
14 | 2650056.1478 | 1224682.9697 | 2650065.1198 | 1224668.4428
15 | 2650121.2117 | 1224612.9513 | 2650105.1397 | 1224637.1199 | 2650105.3034 | 1224641.991 | 2650109.0011 | 1224644.1309
16 | 2650053.4186 | 1224566.6304 | 2650085.8223 | 1224588.3718 | 2650095.503 | 1224595.0785
17 | 2650056.1478 | 1224682.9697 | 2650040.3612 | 1224672.9803
18 | 2650117.6282 | 1224649.1235 | 2650109.0011 | 1224644.1309
19 | 2650053.4186 | 1224566.6304 | 2650062.6194 | 1224554.6062
20 | 2650123.6678 | 1224652.6187 | 2650117.6282 | 1224649.1235
21 | 2650112.1628 | 1224672.8566 | 2650123.6678 | 1224652.6187
22 | 2650062.6194 | 1224554.6062 | 2650068.6732 | 1224546.6946
23 | 2650081.7908 | 1224529.5571 | 2650071.0429 | 1224543.5977 | 2650068.6732 | 1224546.6946
24 | 2650114.627 | 1224530.5822 | 2650130.6277 | 1224536.425
25 | 2650130.6277 | 1224536.425 | 2650153.372 | 1224544.7302
26 | 2650154.3566 | 1224545.0897 | 2650153.372 | 1224544.7302
27 | 2650176.117 | 1224553.0356 | 2650154.3566 | 1224545.0897

## bus_geodata
| x | y | coords
0 | 2650074.9771 | 1224446.4661
1 | 2650053.3294 | 1224478.0639
2 | 2650043.6324 | 1224470.0309
3 | 2650103.3469 | 1224501.4412
4 | 2650023.292 | 1224455.253
5 | 2650092.8475 | 1224522.9683
6 | 2650022.9797 | 1224450.9033
7 | 2650081.9903 | 1224641.1272
8 | 2650075.7895 | 1224651.1671
9 | 2650112.7247 | 1224607.0096
10 | 2650065.1198 | 1224668.4428
11 | 2650144.1157 | 1224597.7125
12 | 2650121.2117 | 1224612.9513
13 | 2650095.503 | 1224595.0785
14 | 2650056.1478 | 1224682.9697
15 | 2650109.0011 | 1224644.1309
16 | 2650053.4186 | 1224566.6304
17 | 2650040.3612 | 1224672.9803
18 | 2650117.6282 | 1224649.1235
19 | 2650123.6678 | 1224652.6187
20 | 2650112.1628 | 1224672.8566
21 | 2650062.6194 | 1224554.6062
22 | 2650081.7908 | 1224529.5571
23 | 2650114.627 | 1224530.5822
24 | 2650068.6732 | 1224546.6946
25 | 2650130.6277 | 1224536.425
26 | 2650153.372 | 1224544.7302
27 | 2650176.117 | 1224553.0356
28 | 2650154.3566 | 1224545.0897
29 | 2650086.7361 | 1224589.0049

## line_std_types
| c_nf_per_km | r_ohm_per_km | x_ohm_per_km | max_i_ka | type | q_mm2 | alpha | voltage_rating
NAYY 4x50 SE | 210 | 0.642 | 0.083 | 0.142 | cs | 50 | 0.00403 | LV
NAYY 4x120 SE | 264 | 0.225 | 0.08 | 0.242 | cs | 120 | 0.00403 | LV
NAYY 4x150 SE | 261 | 0.208 | 0.08 | 0.27 | cs | 150 | 0.00403 | LV
NA2XS2Y 1x95 RM/25 12/20 kV | 216 | 0.313 | 0.132 | 0.252 | cs | 95 | 0.00403 | MV
NA2XS2Y 1x185 RM/25 12/20 kV | 273 | 0.161 | 0.117 | 0.362 | cs | 185 | 0.00403 | MV
NA2XS2Y 1x240 RM/25 12/20 kV | 304 | 0.122 | 0.112 | 0.421 | cs | 240 | 0.00403 | MV
NA2XS2Y 1x95 RM/25 6/10 kV | 315 | 0.313 | 0.123 | 0.249 | cs | 95 | 0.00403 | MV
NA2XS2Y 1x185 RM/25 6/10 kV | 406 | 0.161 | 0.11 | 0.358 | cs | 185 | 0.00403 | MV
NA2XS2Y 1x240 RM/25 6/10 kV | 456 | 0.122 | 0.105 | 0.416 | cs | 240 | 0.00403 | MV
NA2XS2Y 1x150 RM/25 12/20 kV | 250 | 0.206 | 0.116 | 0.319 | cs | 150 | 0.00403 | MV
NA2XS2Y 1x120 RM/25 12/20 kV | 230 | 0.253 | 0.119 | 0.283 | cs | 120 | 0.00403 | MV
NA2XS2Y 1x70 RM/25 12/20 kV | 190 | 0.443 | 0.132 | 0.22 | cs | 70 | 0.00403 | MV
NA2XS2Y 1x150 RM/25 6/10 kV | 360 | 0.206 | 0.11 | 0.315 | cs | 150 | 0.00403 | MV
NA2XS2Y 1x120 RM/25 6/10 kV | 340 | 0.253 | 0.113 | 0.28 | cs | 120 | 0.00403 | MV
NA2XS2Y 1x70 RM/25 6/10 kV | 280 | 0.443 | 0.123 | 0.217 | cs | 70 | 0.00403 | MV
N2XS(FL)2Y 1x120 RM/35 64/110 kV | 112 | 0.153 | 0.166 | 0.366 | cs | 120 | 0.00393 | HV
N2XS(FL)2Y 1x185 RM/35 64/110 kV | 125 | 0.099 | 0.156 | 0.457 | cs | 185 | 0.00393 | HV
N2XS(FL)2Y 1x240 RM/35 64/110 kV | 135 | 0.075 | 0.149 | 0.526 | cs | 240 | 0.00393 | HV
N2XS(FL)2Y 1x300 RM/35 64/110 kV | 144 | 0.06 | 0.144 | 0.588 | cs | 300 | 0.00393 | HV
15-AL1/3-ST1A 0.4 | 11 | 1.8769 | 0.35 | 0.105 | ol | 16 | 0.00403 | LV
24-AL1/4-ST1A 0.4 | 11.25 | 1.2012 | 0.335 | 0.14 | ol | 24 | 0.00403 | LV
48-AL1/8-ST1A 0.4 | 12.2 | 0.5939 | 0.3 | 0.21 | ol | 48 | 0.00403 | LV
94-AL1/15-ST1A 0.4 | 13.2 | 0.306 | 0.29 | 0.35 | ol | 94 | 0.00403 | LV
34-AL1/6-ST1A 10.0 | 9.7 | 0.8342 | 0.36 | 0.17 | ol | 34 | 0.00403 | MV
48-AL1/8-ST1A 10.0 | 10.1 | 0.5939 | 0.35 | 0.21 | ol | 48 | 0.00403 | MV
70-AL1/11-ST1A 10.0 | 10.4 | 0.4132 | 0.339 | 0.29 | ol | 70 | 0.00403 | MV
94-AL1/15-ST1A 10.0 | 10.75 | 0.306 | 0.33 | 0.35 | ol | 94 | 0.00403 | MV
122-AL1/20-ST1A 10.0 | 11.1 | 0.2376 | 0.323 | 0.41 | ol | 122 | 0.00403 | MV
149-AL1/24-ST1A 10.0 | 11.25 | 0.194 | 0.315 | 0.47 | ol | 149 | 0.00403 | MV
34-AL1/6-ST1A 20.0 | 9.15 | 0.8342 | 0.382 | 0.17 | ol | 34 | 0.00403 | MV
48-AL1/8-ST1A 20.0 | 9.5 | 0.5939 | 0.372 | 0.21 | ol | 48 | 0.00403 | MV
70-AL1/11-ST1A 20.0 | 9.7 | 0.4132 | 0.36 | 0.29 | ol | 70 | 0.00403 | MV
94-AL1/15-ST1A 20.0 | 10 | 0.306 | 0.35 | 0.35 | ol | 94 | 0.00403 | MV
122-AL1/20-ST1A 20.0 | 10.3 | 0.2376 | 0.344 | 0.41 | ol | 122 | 0.00403 | MV
149-AL1/24-ST1A 20.0 | 10.5 | 0.194 | 0.337 | 0.47 | ol | 149 | 0.00403 | MV
184-AL1/30-ST1A 20.0 | 10.75 | 0.1571 | 0.33 | 0.535 | ol | 184 | 0.00403 | MV
243-AL1/39-ST1A 20.0 | 11 | 0.1188 | 0.32 | 0.645 | ol | 243 | 0.00403 | MV
48-AL1/8-ST1A 110.0 | 8 | 0.5939 | 0.46 | 0.21 | ol | 48 | 0.00403 | HV
70-AL1/11-ST1A 110.0 | 8.4 | 0.4132 | 0.45 | 0.29 | ol | 70 | 0.00403 | HV
94-AL1/15-ST1A 110.0 | 8.65 | 0.306 | 0.44 | 0.35 | ol | 94 | 0.00403 | HV
122-AL1/20-ST1A 110.0 | 8.5 | 0.2376 | 0.43 | 0.41 | ol | 122 | 0.00403 | HV
149-AL1/24-ST1A 110.0 | 8.75 | 0.194 | 0.41 | 0.47 | ol | 149 | 0.00403 | HV
184-AL1/30-ST1A 110.0 | 8.8 | 0.1571 | 0.4 | 0.535 | ol | 184 | 0.00403 | HV
243-AL1/39-ST1A 110.0 | 9 | 0.1188 | 0.39 | 0.645 | ol | 243 | 0.00403 | HV
305-AL1/39-ST1A 110.0 | 9.2 | 0.0949 | 0.38 | 0.74 | ol | 305 | 0.00403 | HV
490-AL1/64-ST1A 110.0 | 9.75 | 0.059 | 0.37 | 0.96 | ol | 490 | 0.00403 | HV
679-AL1/86-ST1A 110.0 | 9.95 | 0.042 | 0.36 | 1.15 | ol | 679 | 0.00403 | HV
490-AL1/64-ST1A 220.0 | 10 | 0.059 | 0.285 | 0.96 | ol | 490 | 0.00403 | HV
679-AL1/86-ST1A 220.0 | 11.7 | 0.042 | 0.275 | 1.15 | ol | 679 | 0.00403 | HV
490-AL1/64-ST1A 380.0 | 11 | 0.059 | 0.253 | 0.96 | ol | 490 | 0.00403 | HV
679-AL1/86-ST1A 380.0 | 14.6 | 0.042 | 0.25 | 1.15 | ol | 679 | 0.00403 | HV

## trafo_std_types
| i0_percent | pfe_kw | vkr_percent | sn_mva | vn_lv_kv | vn_hv_kv | vk_percent | shift_degree | vector_group | tap_side | tap_neutral | tap_min | tap_max | tap_step_degree | tap_step_percent | tap_phase_shifter
160 MVA 380/110 kV | 0.06 | 60 | 0.25 | 160 | 110 | 380 | 12.2 | 0 | Yy0 | hv | 0 | -9 | 9 | 0 | 1.5 | FALSE
100 MVA 220/110 kV | 0.06 | 55 | 0.26 | 100 | 110 | 220 | 12 | 0 | Yy0 | hv | 0 | -9 | 9 | 0 | 1.5 | FALSE
63 MVA 110/20 kV | 0.04 | 22 | 0.32 | 63 | 20 | 110 | 18 | 150 | YNd5 | hv | 0 | -9 | 9 | 0 | 1.5 | FALSE
40 MVA 110/20 kV | 0.05 | 18 | 0.34 | 40 | 20 | 110 | 16.2 | 150 | YNd5 | hv | 0 | -9 | 9 | 0 | 1.5 | FALSE
25 MVA 110/20 kV | 0.07 | 14 | 0.41 | 25 | 20 | 110 | 12 | 150 | YNd5 | hv | 0 | -9 | 9 | 0 | 1.5 | FALSE
63 MVA 110/10 kV | 0.04 | 22 | 0.32 | 63 | 10 | 110 | 18 | 150 | YNd5 | hv | 0 | -9 | 9 | 0 | 1.5 | FALSE
40 MVA 110/10 kV | 0.05 | 18 | 0.34 | 40 | 10 | 110 | 16.2 | 150 | YNd5 | hv | 0 | -9 | 9 | 0 | 1.5 | FALSE
25 MVA 110/10 kV | 0.07 | 14 | 0.41 | 25 | 10 | 110 | 12 | 150 | YNd5 | hv | 0 | -9 | 9 | 0 | 1.5 | FALSE
0.25 MVA 20/0.4 kV | 0.32 | 0.8 | 1.44 | 0.25 | 0.4 | 20 | 6 | 150 | Yzn5 | hv | 0 | -2 | 2 | 0 | 2.5 | FALSE
0.4 MVA 20/0.4 kV | 0.3375 | 1.35 | 1.425 | 0.4 | 0.4 | 20 | 6 | 150 | Dyn5 | hv | 0 | -2 | 2 | 0 | 2.5 | FALSE
0.63 MVA 20/0.4 kV | 0.2619 | 1.65 | 1.206 | 0.63 | 0.4 | 20 | 6 | 150 | Dyn5 | hv | 0 | -2 | 2 | 0 | 2.5 | FALSE
0.25 MVA 10/0.4 kV | 0.24 | 0.6 | 1.2 | 0.25 | 0.4 | 10 | 4 | 150 | Dyn5 | hv | 0 | -2 | 2 | 0 | 2.5 | FALSE
0.4 MVA 10/0.4 kV | 0.2375 | 0.95 | 1.325 | 0.4 | 0.4 | 10 | 4 | 150 | Dyn5 | hv | 0 | -2 | 2 | 0 | 2.5 | FALSE
0.63 MVA 10/0.4 kV | 0.1873 | 1.18 | 1.0794 | 0.63 | 0.4 | 10 | 4 | 150 | Dyn5 | hv | 0 | -2 | 2 | 0 | 2.5 | FALSE

## trafo3w_std_types
| sn_hv_mva | sn_mv_mva | sn_lv_mva | vn_hv_kv | vn_mv_kv | vn_lv_kv | vk_hv_percent | vk_mv_percent | vk_lv_percent | vkr_hv_percent | vkr_mv_percent | vkr_lv_percent | pfe_kw | i0_percent | shift_mv_degree | shift_lv_degree | vector_group | tap_side | tap_neutral | tap_min | tap_max | tap_step_percent
63/25/38 MVA 110/20/10 kV | 63 | 25 | 38 | 110 | 20 | 10 | 10.4 | 10.4 | 10.4 | 0.28 | 0.32 | 0.35 | 35 | 0.89 | 0 | 0 | YN0yn0yn0 | hv | 0 | -10 | 10 | 1.2
63/25/38 MVA 110/10/10 kV | 63 | 25 | 38 | 110 | 10 | 10 | 10.4 | 10.4 | 10.4 | 0.28 | 0.32 | 0.35 | 35 | 0.89 | 0 | 0 | YN0yn0yn0 | hv | 0 | -10 | 10 | 1.2

## fuse_std_types
| fuse_type | i_rated_a | t_avg | t_min | t_total | x_avg | x_min | x_total
HV 100A | HV 100A | 100 | 0 | [10.0, 3.64, 0.854, 0.281, 0.1, 0.0531, 0.022, 0.01] | [10.0, 4.267, 1.21, 0.403, 0.1, 0.058, 0.022, 0.01] | 0 | [300.0, 350.0, 450.0, 550.0, 700.0, 850.0, 1200.0, 1752.0] | [600.0, 700.0, 900.0, 1150.0, 1665.0, 2000.0, 3000.0, 4313.0]
HV 10A | HV 10A | 10 | 0 | [10.0, 1675.0, 0.344, 0.156, 0.1, 0.0417, 0.0171, 0.01] | [10.0, 1.3, 0.3, 0.155, 0.1, 0.0555, 0.023, 0.01] | 0 | [30.0, 32.0, 35.0, 37.0, 39.0, 50.0, 70.0, 88.0] | [60.0, 70.0, 80.0, 87.0, 94.0, 110.0, 150.0, 216.0]
HV 125A | HV 125A | 125 | 0 | [10.0, 1.82, 0.344, 0.1, 0.0467, 0.0269, 0.01] | [10.0, 2.478, 0.426, 0.1, 0.0427, 0.0211, 0.01] | 0 | [375.0, 500.0, 700.0, 925.0, 1200.0, 1500.0, 2341.0] | [750.0, 1000.0, 1500.0, 2200.0, 3000.0, 4000.0, 5765.0]
HV 160A | HV 160A | 160 | 0 | [10.0, 4.15, 1.03, 0.198, 0.1, 0.051, 0.0172, 0.01] | [10.0, 2.3, 0.734, 0.274, 0.1, 0.046, 0.0177, 0.01] | 0 | [480.0, 550.0, 700.0, 1000.0, 1260.0, 1600.0, 2500.0, 3227.0] | [960.0, 1300.0, 1700.0, 2200.0, 2996.0, 4000.0, 6000.0, 7946.0]
HV 16A | HV 16A | 16 | 0 | [10.0, 0.352, 0.164, 0.1, 0.0649, 0.0342, 0.01] | [10.0, 2.34, 0.722, 0.181, 0.1, 0.055, 0.0296, 0.01] | 0 | [48.0, 60.0, 65.0, 71.0, 80.0, 100.0, 162.0] | [96.0, 110.0, 125.0, 150.0, 168.0, 200.0, 250.0, 398.0]
HV 200A | HV 200A | 200 | 0 | [10.0, 4.267, 1.21, 0.403, 0.1, 0.058, 0.022, 0.01] | [10.0, 3.73, 1.654, 0.328, 0.1, 0.0531, 0.019, 0.01] | 0 | [600.0, 700.0, 900.0, 1150.0, 1665.0, 2000.0, 3000.0, 4313.0] | [1200.0, 1500.0, 1800.0, 2700.0, 3960.0, 5000.0, 7500.0, 10620.0]
HV 20A | HV 20A | 20 | 0 | [10.0, 1.3, 0.3, 0.155, 0.1, 0.0555, 0.023, 0.01] | [10.0, 1.3, 0.161, 0.1, 0.0611, 0.0399, 0.0141, 0.01] | 0 | [60.0, 70.0, 80.0, 87.0, 94.0, 110.0, 150.0, 216.0] | [120.0, 150.0, 200.0, 223.0, 260.0, 300.0, 450.0, 532.0]
HV 25A | HV 25A | 25 | 0 | [10.0, 2.512, 0.833, 0.299, 0.1, 0.0372, 0.0223, 0.01] | [10.0, 3.125, 0.597, 0.198, 0.1, 0.0378, 0.022, 0.01] | 0 | [75.0, 82.0, 90.0, 100.0, 124.0, 170.0, 200.0, 289.0] | [150.0, 170.0, 210.0, 250.0, 294.0, 400.0, 500.0, 711.0]
HV 31.5A | HV 31.5A | 31.5 | 0 | [10.0, 2.34, 0.722, 0.181, 0.1, 0.055, 0.0296, 0.01] | [10.0, 2.84, 0.368, 0.164, 0.1, 0.0621, 0.0378, 0.0195, 0.01] | 0 | [95.0, 110.0, 125.0, 150.0, 165.0, 200.0, 250.0, 390.0] | [189.0, 220.0, 300.0, 350.0, 393.0, 450.0, 530.0, 700.0, 960.0]
HV 40A | HV 40A | 40 | 0 | [10.0, 1.3, 0.161, 0.1, 0.0611, 0.0399, 0.0141, 0.01] | [10.0, 2.05, 0.369, 0.198, 0.1, 0.051, 0.0298, 0.01] | 0 | [120.0, 150.0, 200.0, 223.0, 260.0, 300.0, 450.0, 532.0] | [240.0, 300.0, 400.0, 450.0, 530.0, 650.0, 800.0, 1311.0]
HV 50A | HV 50A | 50 | 0 | [10.0, 3.215, 0.597, 0.198, 0.1, 0.0378, 0.022, 0.01] | [10.0, 3.64, 0.854, 0.281, 0.1, 0.0531, 0.022, 0.01] | 0 | [150.0, 170.0, 210.0, 250.0, 294.0, 400.0, 500.0, 711.0] | [300.0, 350.0, 450.0, 550.0, 700.0, 850.0, 1200.0, 1752.0]
HV 6.3A | HV 6.3A | 6.3 | 0 | [10.0, 1.39, 0.344, 0.168, 0.1, 0.056, 0.0263, 0.01] | [10.0, 1.711, 0.516, 0.198, 0.1, 0.0634, 0.0303, 0.01] | 0 | [19.0, 19.5, 20.4, 20.8, 22.0, 25.0, 32.0, 48.0] | [38.0, 40.0, 43.0, 48.0, 53.0, 60.0, 75.0, 118.0]
HV 63A | HV 63A | 63 | 0 | [10.0, 2.84, 0.368, 0.164, 0.1, 0.0621, 0.0378, 0.0195, 0.01] | [10.0, 1.82, 0.344, 0.1, 0.0467, 0.0269, 0.01] | 0 | [189.0, 220.0, 300.0, 350.0, 393.0, 450.0, 530.0, 700.0, 961.0] | [378.0, 500.0, 700.0, 934.0, 1200.0, 1500.0, 2366.0]
HV 80A | HV 80A | 80 | 0 | [10.0, 2.05, 0.369, 0.198, 0.1, 0.051, 0.0298, 0.01] | [10.0, 4.15, 1.03, 0.198, 0.1, 0.051, 0.0172, 0.01] | 0 | [240.0, 300.0, 400.0, 450.0, 530.0, 650.0, 800.0, 1311.0] | [480.0, 550.0, 700.0, 1000.0, 1260.0, 1600.0, 2500.0, 3227.0]
Siemens NH-1-100 | Siemens NH-1-100 | 100 | [5400.0, 2000.0, 400.0, 20.0, 1.0, 0.2, 0.012, 0.004] | 0 | 0 | [150.0, 190.0, 250.0, 430.0, 900.0, 1250.0, 2700.0, 3600.0] | 0 | 0
Siemens NH-1-125 | Siemens NH-1-125 | 125 | [4800.0, 120.0, 7.0, 0.1, 0.004] | 0 | 0 | [180.0, 400.0, 740.0, 2000.0, 4250.0] | 0 | 0
Siemens NH-1-16 | Siemens NH-1-16 | 16 | [4000.0, 400.0, 2.0, 0.1, 0.04, 0.01] | 0 | 0 | [26.0, 35.0, 75.0, 150.0, 200.0, 300.0] | 0 | 0
Siemens NH-1-160 | Siemens NH-1-160 | 160 | [4800.0, 120.0, 7.0, 0.1, 0.004] | 0 | 0 | [210.0, 500.0, 900.0, 2300.0, 5000.0] | 0 | 0
Siemens NH-1-25 | Siemens NH-1-25 | 25 | [4000.0, 1000.0, 10.0, 0.2, 0.02, 0.01] | 0 | 0 | [40.0, 50.0, 100.0, 210.0, 400.0, 500.0] | 0 | 0
Siemens NH-1-50 | Siemens NH-1-50 | 50 | [4000.0, 40.0, 4.0, 1.0, 0.02, 0.01] | 0 | 0 | [86.0, 200.0, 300.0, 400.0, 1000.0, 1280.0] | 0 | 0
Siemens NH-1-63 | Siemens NH-1-63 | 63 | [4000.0, 100.0, 10.0, 2.0, 0.04, 0.01] | 0 | 0 | [100.0, 200.0, 300.0, 400.0, 1000.0, 1500.0] | 0 | 0
Siemens NH-1-80 | Siemens NH-1-80 | 80 | [4800.0, 120.0, 7.0, 0.1, 0.01] | 0 | 0 | [150.58, 250.0, 450.0, 1150.0, 2470.0] | 0 | 0
Siemens NH-2-1000 | Siemens NH-2-1000 | 1000 | [4800.0, 120.0, 7.0, 0.1, 0.004] | 0 | 0 | [1900.0, 3500.0, 8400.0, 24000.0, 52000.0] | 0 | 0
Siemens NH-2-200 | Siemens NH-2-200 | 200 | [4800.0, 120.0, 7.0, 0.1, 0.004] | 0 | 0 | [280.0, 650.0, 1200.0, 3000.0, 7000.0] | 0 | 0
Siemens NH-2-224 | Siemens NH-2-224 | 224 | [4800.0, 120.0, 7.0, 0.2, 0.04, 0.004] | 0 | 0 | [400.0, 750.0, 1453.0, 3025.0, 4315.0, 7600.0] | 0 | 0
Siemens NH-2-250 | Siemens NH-2-250 | 250 | [4800.0, 120.0, 7.0, 0.1, 0.004] | 0 | 0 | [450.0, 800.0, 1650.0, 4000.0, 8500.0] | 0 | 0
Siemens NH-2-315 | Siemens NH-2-315 | 315 | [4800.0, 120.0, 7.0, 0.1, 0.004] | 0 | 0 | [550.0, 920.0, 1900.0, 5000.0, 11000.0] | 0 | 0
Siemens NH-2-355 | Siemens NH-2-355 | 355 | [4800.0, 120.0, 6.0, 0.1, 0.004] | 0 | 0 | [650.0, 1116.27, 2350.0, 5840.0, 12790.0] | 0 | 0
Siemens NH-2-400 | Siemens NH-2-400 | 400 | [4800.0, 120.0, 7.0, 0.1, 0.004] | 0 | 0 | [720.0, 1350.0, 2800.0, 6500.0, 15000.0] | 0 | 0
Siemens NH-2-425 | Siemens NH-2-425 | 425 | [4800.0, 120.0, 7.0, 0.1, 0.004] | 0 | 0 | [850.0, 1500.0, 3050.0, 7500.0, 16500.0] | 0 | 0
Siemens NH-2-630 | Siemens NH-2-630 | 630 | [4800.0, 120.0, 7.0, 0.1, 0.004] | 0 | 0 | [1200.0, 2000.0, 4800.0, 12000.0, 26000.0] | 0 | 0

## res_bus
| vm_pu | va_degree | p_mw | q_mvar
0 | 0.98872 | -0.21621 | 0.0089025 | 0.0022312
1 | 0.98904 | -0.21013 | 0 | 0
2 | 0.98894 | -0.21198 | 0.0022112 | 0.00055417
3 | 0.9899 | -0.19328 | 0.0037355 | 0.00093621
4 | 0.9888 | -0.21472 | 0 | 0
5 | 0.99037 | -0.18428 | 0 | 0
6 | 0.98878 | -0.21519 | 0.0060332 | 0.0015121
7 | 0.99511 | -0.093805 | 0.031267 | 0.0078361
8 | 0.99393 | -0.11662 | 0.037076 | 0.009292
9 | 0.99812 | -0.0359 | 0 | 0
10 | 0.99258 | -0.14268 | 0.037323 | 0.0093541
11 | 0.9976 | -0.046033 | 0.012777 | 0.0032022
12 | 0.99772 | -0.04359 | 0 | 0
13 | 1 | 0 | -0.40594 | -0.1027
14 | 0.99203 | -0.15335 | 0 | 0
15 | 0.99625 | -0.072032 | 0.004747 | 0.0011897
16 | 0.99522 | -0.090963 | 0 | 0
17 | 0.99143 | -0.16504 | 0.035315 | 0.0088507
18 | 0.9959 | -0.078641 | 0.022205 | 0.0055652
19 | 0.99581 | -0.080546 | 0 | 0
20 | 0.99548 | -0.086903 | 0.015538 | 0.0038943
21 | 0.9938 | -0.11824 | 0.0093842 | 0.0023519
22 | 0.99134 | -0.16557 | 0 | 0
23 | 0.98746 | -0.24061 | 0.022274 | 0.0055825
24 | 0.99291 | -0.13541 | 0.037268 | 0.0093401
25 | 0.98566 | -0.27559 | 0.02455 | 0.0061529
26 | 0.98364 | -0.31482 | 0.02455 | 0.0061529
27 | 0.98306 | -0.32631 | 0.024542 | 0.0061507
28 | 0.98358 | -0.31606 | 0.04103 | 0.010283
29 | 0.99998 | 149.9956 | 0 | 0

## res_line
| p_from_mw | q_from_mvar | p_to_mw | q_to_mvar | pl_mw | ql_mvar | i_from_ka | i_to_ka | i_ka | vm_from_pu | va_from_degree | vm_to_pu | va_to_degree | loading_percent
0 | -0.0089025 | -0.0022312 | 0.0089051 | 0.0022323 | 2.5783e-06 | 1.1588e-06 | 0.013398 | 0.013398 | 0.013398 | 0.98872 | -0.21621 | 0.98904 | -0.21013 | 3.6808
1 | 0.008246 | 0.0020667 | -0.0082453 | -0.0020664 | 7.268e-07 | 3.0357e-07 | 0.012406 | 0.012406 | 0.012406 | 0.98904 | -0.21013 | 0.98894 | -0.21198 | 3.4083
2 | -0.017151 | -0.0042991 | 0.017165 | 0.0043072 | 1.3786e-05 | 8.1139e-06 | 0.025804 | 0.025804 | 0.025804 | 0.98904 | -0.21013 | 0.9899 | -0.19328 | 7.0891
3 | 0.0060341 | 0.0015123 | -0.0060334 | -0.0015121 | 7.8664e-07 | 1.77e-07 | 0.0090793 | 0.0090794 | 0.0090794 | 0.98894 | -0.21198 | 0.9888 | -0.21472 | 2.4943
4 | -0.0209 | -0.0052434 | 0.020909 | 0.0052488 | 8.9667e-06 | 5.4271e-06 | 0.031419 | 0.031419 | 0.031419 | 0.9899 | -0.19328 | 0.99037 | -0.18428 | 8.6317
5 | 0.0060334 | 0.0015121 | -0.0060332 | -0.0015121 | 1.3481e-07 | 3.0343e-08 | 0.0090794 | 0.0090794 | 0.0090794 | 0.9888 | -0.21472 | 0.98878 | -0.21519 | 2.4944
6 | -0.1586 | -0.040048 | 0.15875 | 0.040139 | 0.00014234 | 9.0751e-05 | 0.23841 | 0.23841 | 0.23841 | 0.99037 | -0.18428 | 0.99134 | -0.16557 | 32.7481
7 | 0.13769 | 0.034799 | -0.13732 | -0.034562 | 0.00037081 | 0.00023702 | 0.20699 | 0.20699 | 0.20699 | 0.99037 | -0.18428 | 0.98746 | -0.24061 | 56.8647
8 | 0.10996 | 0.027654 | -0.10984 | -0.027578 | 0.00011969 | 7.6448e-05 | 0.16446 | 0.16446 | 0.16446 | 0.99511 | -0.093805 | 0.99393 | -0.11662 | 45.1818
9 | -0.14123 | -0.035491 | 0.14162 | 0.03574 | 0.00039156 | 0.00024938 | 0.21122 | 0.21121 | 0.21122 | 0.99511 | -0.093805 | 0.99812 | -0.0359 | 29.0131
10 | 0.072766 | 0.018286 | -0.072676 | -0.018228 | 9.0393e-05 | 5.7589e-05 | 0.10896 | 0.10896 | 0.10896 | 0.99393 | -0.11662 | 0.99258 | -0.14268 | 29.9329
11 | 0.012783 | 0.0032055 | -0.012777 | -0.0032022 | 6.1702e-06 | 3.3571e-06 | 0.019058 | 0.019058 | 0.019058 | 0.99812 | -0.0359 | 0.9976 | -0.046033 | 5.2357
12 | 0.042582 | 0.010707 | -0.042567 | -0.010697 | 1.5632e-05 | 9.8695e-06 | 0.063494 | 0.063494 | 0.063494 | 0.99812 | -0.0359 | 0.99772 | -0.04359 | 17.4435
13 | -0.19698 | -0.049652 | 0.19732 | 0.049868 | 0.00033901 | 0.00021641 | 0.29377 | 0.29377 | 0.29377 | 0.99812 | -0.0359 | 1 | 0 | 40.3526
14 | 0.035352 | 0.0088743 | -0.035334 | -0.008863 | 1.7987e-05 | 1.1291e-05 | 0.053003 | 0.053003 | 0.053003 | 0.99258 | -0.14268 | 0.99203 | -0.15335 | 14.5613
15 | 0.042567 | 0.010697 | -0.042509 | -0.01066 | 5.7707e-05 | 3.6435e-05 | 0.063494 | 0.063494 | 0.063494 | 0.99772 | -0.04359 | 0.99625 | -0.072032 | 17.4435
16 | 0.20696 | 0.052831 | -0.20606 | -0.052253 | 0.00090536 | 0.0005781 | 0.30831 | 0.30831 | 0.30831 | 1 | 0 | 0.99522 | -0.090963 | 42.3499
17 | 0.035334 | 0.008863 | -0.035315 | -0.0088507 | 1.9681e-05 | 1.2355e-05 | 0.053003 | 0.053003 | 0.053003 | 0.99203 | -0.15335 | 0.99143 | -0.16504 | 14.5613
18 | 0.037762 | 0.0094705 | -0.03775 | -0.009463 | 1.1892e-05 | 7.481e-06 | 0.056404 | 0.056404 | 0.056404 | 0.99625 | -0.072032 | 0.9959 | -0.078641 | 15.4957
19 | 0.20606 | 0.052253 | -0.20579 | -0.052081 | 0.00026984 | 0.00017231 | 0.30831 | 0.30831 | 0.30831 | 0.99522 | -0.090963 | 0.9938 | -0.11824 | 42.35
20 | 0.015544 | 0.0038978 | -0.015543 | -0.003897 | 1.4116e-06 | 8.1266e-07 | 0.023226 | 0.023226 | 0.023226 | 0.9959 | -0.078641 | 0.99581 | -0.080546 | 6.3808
21 | 0.015543 | 0.003897 | -0.015538 | -0.0038943 | 4.7067e-06 | 2.7097e-06 | 0.023226 | 0.023226 | 0.023226 | 0.99581 | -0.080546 | 0.99548 | -0.086903 | 6.3809
22 | 0.19641 | 0.049729 | -0.19624 | -0.049626 | 0.00016173 | 0.00010325 | 0.29426 | 0.29426 | 0.29426 | 0.9938 | -0.11824 | 0.99291 | -0.13541 | 40.4199
23 | -0.15875 | -0.040139 | 0.15898 | 0.040286 | 0.00023 | 0.00014664 | 0.23841 | 0.23841 | 0.23841 | 0.99134 | -0.16557 | 0.99291 | -0.13541 | 32.7481
24 | 0.11505 | 0.02898 | -0.11486 | -0.028857 | 0.00019211 | 0.00012273 | 0.17342 | 0.17342 | 0.17342 | 0.98746 | -0.24061 | 0.98566 | -0.27559 | 47.6434
25 | 0.090307 | 0.022704 | -0.090138 | -0.022597 | 0.00016883 | 0.00010774 | 0.13636 | 0.13636 | 0.13636 | 0.98566 | -0.27559 | 0.98364 | -0.31482 | 37.4613
26 | 0.065588 | 0.016444 | -0.065584 | -0.016441 | 3.8696e-06 | 2.4633e-06 | 0.099221 | 0.099221 | 0.099221 | 0.98364 | -0.31482 | 0.98358 | -0.31606 | 27.2584
27 | -0.024542 | -0.0061507 | 0.024554 | 0.0061581 | 1.1988e-05 | 7.3784e-06 | 0.037148 | 0.037148 | 0.037148 | 0.98306 | -0.32631 | 0.98358 | -0.31606 | 10.2055

## res_trafo
| p_hv_mw | q_hv_mvar | p_lv_mw | q_lv_mvar | pl_mw | ql_mvar | i_hv_ka | i_lv_ka | vm_hv_pu | va_hv_degree | vm_lv_pu | va_lv_degree | loading_percent
0 | -1.2729e-15 | -1.3162e-15 | 0.00165 | 1.2699e-07 | 0.00165 | 1.2699e-07 | 5.2857e-17 | 0.0023815 | 0.99998 | 149.9956 | 1 | 0 | 0.2619

## res_ext_grid
| p_mw | q_mvar
0 | 0.43308 | 0.1095

## res_load
| p_mw | q_mvar
0 | 0.0089025 | 0.0022312
1 | 0.0022112 | 0.00055417
2 | 0.0037355 | 0.00093621
3 | 0.0060332 | 0.0015121
4 | 0.031267 | 0.0078361
5 | 0.037076 | 0.009292
6 | 0.037323 | 0.0093541
7 | 0.012777 | 0.0032022
8 | 0.027143 | 0.0068027
9 | 0.004747 | 0.0011897
10 | 0.035315 | 0.0088507
11 | 0.022205 | 0.0055652
12 | 0.015538 | 0.0038943
13 | 0.0093842 | 0.0023519
14 | 0.022274 | 0.0055825
15 | 0.037268 | 0.0093401
16 | 0.02455 | 0.0061529
17 | 0.02455 | 0.0061529
18 | 0.024542 | 0.0061507
19 | 0.04103 | 0.010283

## dtypes
| element | column | dtype
0 | bus | name | object
1 | bus | vn_kv | float64
2 | bus | type | object
3 | bus | zone | object
4 | bus | in_service | bool
5 | load | name | object
6 | load | bus | uint32
7 | load | p_mw | float64
8 | load | q_mvar | float64
9 | load | const_z_percent | float64
10 | load | const_i_percent | float64
11 | load | sn_mva | float64
12 | load | scaling | float64
13 | load | in_service | bool
14 | load | type | object
15 | ext_grid | name | object
16 | ext_grid | bus | uint32
17 | ext_grid | vm_pu | float64
18 | ext_grid | va_degree | float64
19 | ext_grid | slack_weight | float64
20 | ext_grid | in_service | bool
21 | line | name | object
22 | line | std_type | object
23 | line | from_bus | uint32
24 | line | to_bus | uint32
25 | line | length_km | float64
26 | line | r_ohm_per_km | float64
27 | line | x_ohm_per_km | float64
28 | line | c_nf_per_km | float64
29 | line | g_us_per_km | float64
30 | line | max_i_ka | float64
31 | line | df | float64
32 | line | parallel | uint32
33 | line | type | object
34 | line | in_service | bool
35 | trafo | name | object
36 | trafo | std_type | object
37 | trafo | hv_bus | uint32
38 | trafo | lv_bus | uint32
39 | trafo | sn_mva | float64
40 | trafo | vn_hv_kv | float64
41 | trafo | vn_lv_kv | float64
42 | trafo | vk_percent | float64
43 | trafo | vkr_percent | float64
44 | trafo | pfe_kw | float64
45 | trafo | i0_percent | float64
46 | trafo | shift_degree | float64
47 | trafo | tap_side | object
48 | trafo | tap_neutral | int32
49 | trafo | tap_min | int32
50 | trafo | tap_max | int32
51 | trafo | tap_step_percent | float64
52 | trafo | tap_step_degree | float64
53 | trafo | tap_pos | int32
54 | trafo | tap_phase_shifter | bool
55 | trafo | parallel | uint32
56 | trafo | df | float64
57 | trafo | in_service | bool
58 | line_geodata | coords | object
59 | bus_geodata | x | float64
60 | bus_geodata | y | float64
61 | bus_geodata | coords | object
62 | res_bus | vm_pu | float64
63 | res_bus | va_degree | float64
64 | res_bus | p_mw | float64
65 | res_bus | q_mvar | float64
66 | res_line | p_from_mw | float64
67 | res_line | q_from_mvar | float64
68 | res_line | p_to_mw | float64
69 | res_line | q_to_mvar | float64
70 | res_line | pl_mw | float64
71 | res_line | ql_mvar | float64
72 | res_line | i_from_ka | float64
73 | res_line | i_to_ka | float64
74 | res_line | i_ka | float64
75 | res_line | vm_from_pu | float64
76 | res_line | va_from_degree | float64
77 | res_line | vm_to_pu | float64
78 | res_line | va_to_degree | float64
79 | res_line | loading_percent | float64
80 | res_trafo | p_hv_mw | float64
81 | res_trafo | q_hv_mvar | float64
82 | res_trafo | p_lv_mw | float64
83 | res_trafo | q_lv_mvar | float64
84 | res_trafo | pl_mw | float64
85 | res_trafo | ql_mvar | float64
86 | res_trafo | i_hv_ka | float64
87 | res_trafo | i_lv_ka | float64
88 | res_trafo | vm_hv_pu | float64
89 | res_trafo | va_hv_degree | float64
90 | res_trafo | vm_lv_pu | float64
91 | res_trafo | va_lv_degree | float64
92 | res_trafo | loading_percent | float64
93 | res_ext_grid | p_mw | float64
94 | res_ext_grid | q_mvar | float64
95 | res_load | p_mw | float64
96 | res_load | q_mvar | float64

## parameters
| version | format_version | converged | OPF_converged | name | f_hz | sn_mva
0 | 2.14.6 | 2.14.0 | TRUE | FALSE |  | 50 | 1