## bus
| name | vn_kv | type | zone | in_service
0 | bus_LV_1103-1_0_6_node_0 | 0.4 | n |  | TRUE
1 | bus_LV_1103-1_0_6_node_2 | 0.4 | n |  | TRUE
2 | bus_LV_1103-1_0_6_node_6 | 0.4 | n |  | TRUE
3 | bus_LV_1103-1_0_6_node_4 | 0.4 | n |  | TRUE
4 | bus_LV_1103-1_0_6_node_30 | 0.4 | n |  | TRUE
5 | bus_LV_1103-1_0_6_node_83 | 0.4 | n |  | TRUE
6 | bus_LV_1103-1_0_6_node_8 | 0.4 | n |  | TRUE
7 | bus_LV_1103-1_0_6_node_49 | 0.4 | n |  | TRUE
8 | bus_LV_1103-1_0_6_node_22 | 0.4 | n |  | TRUE
9 | bus_LV_1103-1_0_6_node_10 | 0.4 | n |  | TRUE
10 | bus_LV_1103-1_0_6_node_71 | 0.4 | n |  | TRUE
11 | bus_LV_1103-1_0_6_node_81 | 0.4 | n |  | TRUE
12 | bus_LV_1103-1_0_6_node_11 | 0.4 | n |  | TRUE
13 | bus_LV_1103-1_0_6_node_80 | 0.4 | n |  | TRUE
14 | bus_LV_1103-1_0_6_node_78 | 0.4 | n |  | TRUE
15 | bus_LV_1103-1_0_6_node_13 | 0.4 | n |  | TRUE
16 | bus_LV_1103-1_0_6_node_64 | 0.4 | n |  | TRUE
17 | bus_LV_1103-1_0_6_node_61 | 0.4 | n |  | TRUE
18 | bus_LV_1103-1_0_6_node_14 | 0.4 | n |  | TRUE
19 | bus_LV_1103-1_0_6_node_65 | 0.4 | n |  | TRUE
20 | bus_LV_1103-1_0_6_node_63 | 0.4 | n |  | TRUE
21 | bus_LV_1103-1_0_6_node_17 | 0.4 | n |  | TRUE
22 | bus_LV_1103-1_0_6_node_28 | 0.4 | n |  | TRUE
23 | bus_LV_1103-1_0_6_node_31 | 0.4 | n |  | TRUE
24 | bus_LV_1103-1_0_6_node_27 | 0.4 | n |  | TRUE
25 | bus_LV_1103-1_0_6_node_32 | 0.4 | n |  | TRUE
26 | bus_LV_1103-1_0_6_node_33 | 0.4 | n |  | TRUE
27 | bus_LV_1103-1_0_6_node_20 | 0.4 | n |  | TRUE
28 | bus_LV_1103-1_0_6_node_45 | 0.4 | n |  | TRUE
29 | bus_LV_1103-1_0_6_node_42 | 0.4 | n |  | TRUE
30 | bus_LV_1103-1_0_6_node_85 | 0.4 | n |  | TRUE
31 | bus_LV_1103-1_0_6_node_70 | 0.4 | n |  | TRUE
32 | bus_LV_1103-1_0_6_node_84 | 0.4 | n |  | TRUE
33 | bus_LV_1103-1_0_6_node_44 | 0.4 | n |  | TRUE
34 | bus_LV_1103-1_0_6_node_69 | 0.4 | n |  | TRUE
35 | bus_LV_1103-1_0_6_node_41 | 0.4 | n |  | TRUE
36 | bus_LV_1103-1_0_6_node_74 | 0.4 | n |  | TRUE
37 | bus_LV_1103-1_0_6_node_82 | 0.4 | n |  | TRUE
38 | bus_LV_1103-1_0_6_node_79 | 0.4 | n |  | TRUE
39 | bus_LV_1103-1_0_6_node_60 | 0.4 | n |  | TRUE
40 | bus_LV_1103-1_0_6_node_62 | 0.4 | n |  | TRUE
41 | bus_LV_1103-1_0_6_node_67 | 0.4 | n |  | TRUE
42 | bus_LV_1103-1_0_6_node_34 | 0.4 | n |  | TRUE
43 | bus_LV_1103-1_0_6_node_29 | 0.4 | n |  | TRUE
44 | bus_LV_1103-1_0_6_node_18 | 0.4 | n |  | TRUE
45 | bus_LV_1103-1_0_6_node_19 | 0.4 | n |  | TRUE
46 | bus_LV_1103-1_0_6_node_21 | 0.4 | n |  | TRUE
47 | bus_LV_1103-1_0_6_node_23 | 0.4 | n |  | TRUE
48 | bus_LV_1103-1_0_6_node_25 | 0.4 | n |  | TRUE
49 | bus_LV_1103-1_0_6_node_37 | 0.4 | n |  | TRUE
50 | bus_LV_1103-1_0_6_node_46 | 0.4 | n |  | TRUE
51 | bus_LV_1103-1_0_6_node_24 | 0.4 | n |  | TRUE
52 | bus_LV_1103-1_0_6_node_39 | 0.4 | n |  | TRUE
53 | bus_LV_1103-1_0_6_node_35 | 0.4 | n |  | TRUE
54 | bus_LV_1103-1_0_6_node_47 | 0.4 | n |  | TRUE
55 | bus_LV_1103-1_0_6_node_26 | 0.4 | n |  | TRUE
56 | bus_LV_1103-1_0_6_node_40 | 0.4 | n |  | TRUE
57 | bus_LV_1103-1_0_6_node_36 | 0.4 | n |  | TRUE
58 | bus_LV_1103-1_0_6_node_38 | 0.4 | n |  | TRUE
59 | bus_LV_1103-1_0_6_node_48 | 0.4 | n |  | TRUE
60 | bus_LV_1103-1_0_6_node_52 | 0.4 | n |  | TRUE
61 | bus_LV_1103-1_0_6_node_53 | 0.4 | n |  | TRUE
62 | bus_LV_1103-1_0_6_node_54 | 0.4 | n |  | TRUE
63 | bus_LV_1103-1_0_6_node_43 | 0.4 | n |  | TRUE
64 | bus_LV_1103-1_0_6_node_50 | 0.4 | n |  | TRUE
65 | bus_LV_1103-1_0_6_node_51 | 0.4 | n |  | TRUE
66 | bus_LV_1103-1_0_6_node_68 | 0.4 | n |  | TRUE
67 | bus_LV_1103-1_0_6_node_57 | 0.4 | n |  | TRUE
68 | bus_LV_1103-1_0_6_node_55 | 0.4 | n |  | TRUE
69 | bus_LV_1103-1_0_6_node_75 | 0.4 | n |  | TRUE
70 | bus_LV_1103-1_0_6_node_72 | 0.4 | n |  | TRUE
71 | bus_LV_1103-1_0_6_node_56 | 0.4 | n |  | TRUE
72 | bus_LV_1103-1_0_6_node_66 | 0.4 | n |  | TRUE
73 | bus_LV_1103-1_0_6_node_58 | 0.4 | n |  | TRUE
74 | bus_LV_1103-1_0_6_node_59 | 0.4 | n |  | TRUE
75 | bus_LV_1103-1_0_6_node_77 | 0.4 | n |  | TRUE
76 | bus_LV_1103-1_0_6_node_76 | 0.4 | n |  | TRUE
77 | bus_LV_1103-1_0_6_node_73 | 0.4 | n |  | TRUE
78 | bus_MV_471_0_node_165 | 20 | n |  | TRUE

## load
| name | bus | p_mw | q_mvar | const_z_percent | const_i_percent | sn_mva | scaling | in_service | type
0 | LV_1103-1_0_6_load_0 | 0 | 0.0364 | 0.0091227 | 0 | 0 |  | 1 | TRUE | wye
1 | LV_1103-1_0_6_load_83 | 5 | 0.0040553 | 0.0010164 | 0 | 0 |  | 1 | TRUE | wye
2 | LV_1103-1_0_6_load_49 | 7 | 0.010247 | 0.0025683 | 0 | 0 |  | 1 | TRUE | wye
3 | LV_1103-1_0_6_load_22 | 8 | 0.01541 | 0.003862 | 0 | 0 |  | 1 | TRUE | wye
4 | LV_1103-1_0_6_load_81 | 11 | 0.01966 | 0.0049272 | 0 | 0 |  | 1 | TRUE | wye
5 | LV_1103-1_0_6_load_80 | 13 | 0.017034 | 0.0042692 | 0 | 0 |  | 1 | TRUE | wye
6 | LV_1103-1_0_6_load_78 | 14 | 0.042076 | 0.010545 | 0 | 0 |  | 1 | TRUE | wye
7 | LV_1103-1_0_6_load_64 | 16 | 0.0043222 | 0.0010832 | 0 | 0 |  | 1 | TRUE | wye
8 | LV_1103-1_0_6_load_61 | 17 | 0.0021752 | 0.00054515 | 0 | 0 |  | 1 | TRUE | wye
9 | LV_1103-1_0_6_load_63 | 20 | 0.0015197 | 0.00038088 | 0 | 0 |  | 1 | TRUE | wye
10 | LV_1103-1_0_6_load_17 | 21 | 0.0015666 | 0.00039263 | 0 | 0 |  | 1 | TRUE | wye
11 | LV_1103-1_0_6_load_28 | 22 | 0.0017815 | 0.00044648 | 0 | 0 |  | 1 | TRUE | wye
12 | LV_1103-1_0_6_load_31 | 23 | 0.0020875 | 0.00052318 | 0 | 0 |  | 1 | TRUE | wye
13 | LV_1103-1_0_6_load_32 | 25 | 0.0020825 | 0.00052192 | 0 | 0 |  | 1 | TRUE | wye
14 | LV_1103-1_0_6_load_45 | 28 | 0.0072088 | 0.0018067 | 0 | 0 |  | 1 | TRUE | wye
15 | LV_1103-1_0_6_load_42 | 29 | 0.0018305 | 0.00045877 | 0 | 0 |  | 1 | TRUE | wye
16 | LV_1103-1_0_6_load_85 | 30 | 0.0080849 | 0.0020263 | 0 | 0 |  | 1 | TRUE | wye
17 | LV_1103-1_0_6_load_84 | 32 | 0.0030048 | 0.00075308 | 0 | 0 |  | 1 | TRUE | wye
18 | LV_1103-1_0_6_load_69 | 34 | 0.0065892 | 0.0016514 | 0 | 0 |  | 1 | TRUE | wye
19 | LV_1103-1_0_6_load_74 | 36 | 0.0074222 | 0.0018602 | 0 | 0 |  | 1 | TRUE | wye
20 | LV_1103-1_0_6_load_82 | 37 | 0.010468 | 0.0026234 | 0 | 0 |  | 1 | TRUE | wye
21 | LV_1103-1_0_6_load_79 | 38 | 0.010739 | 0.0026913 | 0 | 0 |  | 1 | TRUE | wye
22 | LV_1103-1_0_6_load_60 | 39 | 0.0077679 | 0.0019468 | 0 | 0 |  | 1 | TRUE | wye
23 | LV_1103-1_0_6_load_62 | 40 | 0.0015843 | 0.00039707 | 0 | 0 |  | 1 | TRUE | wye
24 | LV_1103-1_0_6_load_67 | 41 | 0.024434 | 0.0061237 | 0 | 0 |  | 1 | TRUE | wye
25 | LV_1103-1_0_6_load_18 | 44 | 0.0067183 | 0.0016838 | 0 | 0 |  | 1 | TRUE | wye
26 | LV_1103-1_0_6_load_19 | 45 | 0.0033252 | 0.00083338 | 0 | 0 |  | 1 | TRUE | wye
27 | LV_1103-1_0_6_load_23 | 47 | 0.0027387 | 0.00068638 | 0 | 0 |  | 1 | TRUE | wye
28 | LV_1103-1_0_6_load_46 | 50 | 0.0025467 | 0.00063825 | 0 | 0 |  | 1 | TRUE | wye
29 | LV_1103-1_0_6_load_24 | 51 | 0.0090146 | 0.0022593 | 0 | 0 |  | 1 | TRUE | wye
30 | LV_1103-1_0_6_load_39 | 52 | 0.0076302 | 0.0019123 | 0 | 0 |  | 1 | TRUE | wye
31 | LV_1103-1_0_6_load_35 | 53 | 0.0086619 | 0.0021709 | 0 | 0 |  | 1 | TRUE | wye
32 | LV_1103-1_0_6_load_47 | 54 | 0.0010879 | 0.00027265 | 0 | 0 |  | 1 | TRUE | wye
33 | LV_1103-1_0_6_load_40 | 56 | 0.025434 | 0.0063743 | 0 | 0 |  | 1 | TRUE | wye
34 | LV_1103-1_0_6_load_36 | 57 | 0.016487 | 0.0041321 | 0 | 0 |  | 1 | TRUE | wye
35 | LV_1103-1_0_6_load_38 | 58 | 0.005415 | 0.0013571 | 0 | 0 |  | 1 | TRUE | wye
36 | LV_1103-1_0_6_load_48 | 59 | 0.0054227 | 0.0013591 | 0 | 0 |  | 1 | TRUE | wye
37 | LV_1103-1_0_6_load_43 | 63 | 0.0085113 | 0.0021331 | 0 | 0 |  | 1 | TRUE | wye
38 | LV_1103-1_0_6_load_50 | 64 | 0.087307 | 0.021881 | 0 | 0 |  | 1 | TRUE | wye
39 | LV_1103-1_0_6_load_51 | 65 | 0.0088447 | 0.0022167 | 0 | 0 |  | 1 | TRUE | wye
40 | LV_1103-1_0_6_load_57 | 67 | 0.01079 | 0.0027042 | 0 | 0 |  | 1 | TRUE | wye
41 | LV_1103-1_0_6_load_55 | 68 | 0.01716 | 0.0043007 | 0 | 0 |  | 1 | TRUE | wye
42 | LV_1103-1_0_6_load_75 | 69 | 0.0039369 | 0.00098668 | 0 | 0 |  | 1 | TRUE | wye
43 | LV_1103-1_0_6_load_72 | 70 | 0.0031544 | 0.00079057 | 0 | 0 |  | 1 | TRUE | wye
44 | LV_1103-1_0_6_load_56 | 71 | 0.009593 | 0.0024042 | 0 | 0 |  | 1 | TRUE | wye
45 | LV_1103-1_0_6_load_66 | 72 | 0.016443 | 0.0041211 | 0 | 0 |  | 1 | TRUE | wye
46 | LV_1103-1_0_6_load_77 | 75 | 0.0024414 | 0.00061187 | 0 | 0 |  | 1 | TRUE | wye
47 | LV_1103-1_0_6_load_76 | 76 | 0.0032948 | 0.00082575 | 0 | 0 |  | 1 | TRUE | wye
48 | LV_1103-1_0_6_load_73 | 77 | 0.008186 | 0.0020516 | 0 | 0 |  | 1 | TRUE | wye

## ext_grid
| name | bus | vm_pu | va_degree | slack_weight | in_service
0 |  | 60 | 1 | 0 | 1 | TRUE

## line
| name | std_type | from_bus | to_bus | length_km | r_ohm_per_km | x_ohm_per_km | c_nf_per_km | g_us_per_km | max_i_ka | df | parallel | type | in_service
0 | LV_1103-1_0_6_line_0 |  | 0 | 1 | 0.057425 | 0.125 | 0.08 | 261 | 0 | 0.364 | 1 | 1 | cs | TRUE
1 | LV_1103-1_0_6_line_1 |  | 1 | 2 | 0.040233 | 0.125 | 0.08 | 261 | 0 | 0.364 | 1 | 1 | cs | TRUE
2 | LV_1103-1_0_6_line_2 |  | 2 | 6 | 0.016658 | 0.125 | 0.08 | 261 | 0 | 0.364 | 1 | 1 | cs | TRUE
3 | LV_1103-1_0_6_line_3 |  | 2 | 7 | 0.028165 | 0.125 | 0.08 | 261 | 0 | 0.364 | 1 | 1 | cs | TRUE
4 | LV_1103-1_0_6_line_4 |  | 3 | 4 | 0.03371 | 0.125 | 0.08 | 261 | 0 | 0.364 | 1 | 1 | cs | TRUE
5 | LV_1103-1_0_6_line_5 |  | 3 | 5 | 0.014545 | 0.125 | 0.08 | 261 | 0 | 0.364 | 1 | 1 | cs | TRUE
6 | LV_1103-1_0_6_line_6 |  | 4 | 23 | 0.016286 | 0.125 | 0.08 | 261 | 0 | 0.364 | 1 | 1 | cs | TRUE
7 | LV_1103-1_0_6_line_7 |  | 5 | 24 | 0.0061295 | 0.125 | 0.08 | 261 | 0 | 0.364 | 1 | 1 | cs | TRUE
8 | LV_1103-1_0_6_line_8 |  | 6 | 8 | 0.0046594 | 0.125 | 0.08 | 261 | 0 | 0.364 | 1 | 1 | cs | TRUE
9 | LV_1103-1_0_6_line_9 |  | 8 | 27 | 0.0039591 | 0.125 | 0.08 | 261 | 0 | 0.364 | 1 | 1 | cs | TRUE
10 | LV_1103-1_0_6_line_10 |  | 9 | 10 | 0.035494 | 0.125 | 0.08 | 261 | 0 | 0.364 | 1 | 1 | cs | TRUE
11 | LV_1103-1_0_6_line_11 |  | 9 | 11 | 0.040365 | 0.125 | 0.08 | 261 | 0 | 0.364 | 1 | 1 | cs | TRUE
12 | LV_1103-1_0_6_line_12 |  | 10 | 30 | 0.028696 | 0.125 | 0.08 | 261 | 0 | 0.364 | 1 | 1 | cs | TRUE
13 | LV_1103-1_0_6_line_13 |  | 10 | 31 | 0.017225 | 0.125 | 0.08 | 261 | 0 | 0.364 | 1 | 1 | cs | TRUE
14 | LV_1103-1_0_6_line_14 |  | 11 | 36 | 0.0087782 | 0.125 | 0.08 | 261 | 0 | 0.364 | 1 | 1 | cs | TRUE
15 | LV_1103-1_0_6_line_15 |  | 12 | 13 | 0.010135 | 0.125 | 0.08 | 261 | 0 | 0.364 | 1 | 1 | cs | TRUE
16 | LV_1103-1_0_6_line_16 |  | 12 | 14 | 0.026745 | 0.125 | 0.08 | 261 | 0 | 0.364 | 1 | 1 | cs | TRUE
17 | LV_1103-1_0_6_line_17 |  | 13 | 37 | 0.0031371 | 0.125 | 0.08 | 261 | 0 | 0.364 | 1 | 1 | cs | TRUE
18 | LV_1103-1_0_6_line_18 |  | 14 | 38 | 0.0092484 | 0.125 | 0.08 | 261 | 0 | 0.364 | 1 | 1 | cs | TRUE
19 | LV_1103-1_0_6_line_19 |  | 15 | 16 | 0.0048707 | 0.125 | 0.08 | 261 | 0 | 0.364 | 1 | 1 | cs | TRUE
20 | LV_1103-1_0_6_line_20 |  | 15 | 17 | 0.0079944 | 0.125 | 0.08 | 261 | 0 | 0.364 | 1 | 1 | cs | TRUE
21 | LV_1103-1_0_6_line_21 |  | 16 | 39 | 0.024252 | 0.125 | 0.08 | 261 | 0 | 0.364 | 1 | 1 | cs | TRUE
22 | LV_1103-1_0_6_line_22 |  | 17 | 40 | 0.0099782 | 0.125 | 0.08 | 261 | 0 | 0.364 | 1 | 1 | cs | TRUE
23 | LV_1103-1_0_6_line_23 |  | 18 | 19 | 0.039438 | 0.125 | 0.08 | 261 | 0 | 0.364 | 1 | 1 | cs | TRUE
24 | LV_1103-1_0_6_line_24 |  | 18 | 20 | 0.037289 | 0.125 | 0.08 | 261 | 0 | 0.364 | 1 | 1 | cs | TRUE
25 | LV_1103-1_0_6_line_25 |  | 19 | 41 | 0.054312 | 0.125 | 0.08 | 261 | 0 | 0.364 | 1 | 1 | cs | TRUE
26 | LV_1103-1_0_6_line_26 |  | 20 | 40 | 0.0078236 | 0.125 | 0.08 | 261 | 0 | 0.364 | 1 | 1 | cs | TRUE
27 | LV_1103-1_0_6_line_27 |  | 21 | 22 | 0.0207 | 0.125 | 0.08 | 261 | 0 | 0.364 | 1 | 1 | cs | TRUE
28 | LV_1103-1_0_6_line_28 |  | 22 | 43 | 0.010502 | 0.125 | 0.08 | 261 | 0 | 0.364 | 1 | 1 | cs | TRUE
29 | LV_1103-1_0_6_line_29 |  | 24 | 43 | 0.023602 | 0.125 | 0.08 | 261 | 0 | 0.364 | 1 | 1 | cs | TRUE
30 | LV_1103-1_0_6_line_30 |  | 24 | 55 | 0.020423 | 0.125 | 0.08 | 261 | 0 | 0.364 | 1 | 1 | cs | TRUE
31 | LV_1103-1_0_6_line_31 |  | 25 | 26 | 0.013794 | 0.125 | 0.08 | 261 | 0 | 0.364 | 1 | 1 | cs | TRUE
32 | LV_1103-1_0_6_line_32 |  | 26 | 42 | 0.011052 | 0.125 | 0.08 | 261 | 0 | 0.364 | 1 | 1 | cs | TRUE
33 | LV_1103-1_0_6_line_33 |  | 27 | 47 | 0.031619 | 0.125 | 0.08 | 261 | 0 | 0.364 | 1 | 1 | cs | TRUE
34 | LV_1103-1_0_6_line_34 |  | 27 | 44 | 0.01762 | 0.125 | 0.08 | 261 | 0 | 0.364 | 1 | 1 | cs | TRUE
35 | LV_1103-1_0_6_line_35 |  | 28 | 29 | 0.018009 | 0.125 | 0.08 | 261 | 0 | 0.364 | 1 | 1 | cs | TRUE
36 | LV_1103-1_0_6_line_36 |  | 29 | 42 | 0.053917 | 0.125 | 0.08 | 261 | 0 | 0.364 | 1 | 1 | cs | TRUE
37 | LV_1103-1_0_6_line_37 |  | 31 | 32 | 0.027101 | 0.125 | 0.08 | 261 | 0 | 0.364 | 1 | 1 | cs | TRUE
38 | LV_1103-1_0_6_line_38 |  | 33 | 34 | 0.015251 | 0.125 | 0.08 | 261 | 0 | 0.364 | 1 | 1 | cs | TRUE
39 | LV_1103-1_0_6_line_39 |  | 33 | 35 | 0.023621 | 0.125 | 0.08 | 261 | 0 | 0.364 | 1 | 1 | cs | TRUE
40 | LV_1103-1_0_6_line_40 |  | 35 | 63 | 0.017934 | 0.125 | 0.08 | 261 | 0 | 0.364 | 1 | 1 | cs | TRUE
41 | LV_1103-1_0_6_line_41 |  | 35 | 56 | 0.02588 | 0.125 | 0.08 | 261 | 0 | 0.364 | 1 | 1 | cs | TRUE
42 | LV_1103-1_0_6_line_42 |  | 36 | 77 | 0.0072898 | 0.125 | 0.08 | 261 | 0 | 0.364 | 1 | 1 | cs | TRUE
43 | LV_1103-1_0_6_line_43 |  | 38 | 74 | 0.011325 | 0.125 | 0.08 | 261 | 0 | 0.364 | 1 | 1 | cs | TRUE
44 | LV_1103-1_0_6_line_44 |  | 39 | 73 | 0.011227 | 0.125 | 0.08 | 261 | 0 | 0.364 | 1 | 1 | cs | TRUE
45 | LV_1103-1_0_6_line_45 |  | 41 | 72 | 0.050038 | 0.125 | 0.08 | 261 | 0 | 0.364 | 1 | 1 | cs | TRUE
46 | LV_1103-1_0_6_line_46 |  | 42 | 56 | 0.041092 | 0.125 | 0.08 | 261 | 0 | 0.364 | 1 | 1 | cs | TRUE
47 | LV_1103-1_0_6_line_47 |  | 44 | 45 | 0.0054397 | 0.125 | 0.08 | 261 | 0 | 0.364 | 1 | 1 | cs | TRUE
48 | LV_1103-1_0_6_line_48 |  | 45 | 46 | 0.037795 | 0.125 | 0.08 | 261 | 0 | 0.364 | 1 | 1 | cs | TRUE
49 | LV_1103-1_0_6_line_49 |  | 46 | 48 | 0.022975 | 0.125 | 0.08 | 261 | 0 | 0.364 | 1 | 1 | cs | TRUE
50 | LV_1103-1_0_6_line_50 |  | 46 | 49 | 0.008275 | 0.125 | 0.08 | 261 | 0 | 0.364 | 1 | 1 | cs | TRUE
51 | LV_1103-1_0_6_line_51 |  | 47 | 50 | 0.016412 | 0.125 | 0.08 | 261 | 0 | 0.364 | 1 | 1 | cs | TRUE
52 | LV_1103-1_0_6_line_52 |  | 48 | 51 | 0.0062476 | 0.125 | 0.08 | 261 | 0 | 0.364 | 1 | 1 | cs | TRUE
53 | LV_1103-1_0_6_line_53 |  | 49 | 52 | 0.018625 | 0.125 | 0.08 | 261 | 0 | 0.364 | 1 | 1 | cs | TRUE
54 | LV_1103-1_0_6_line_54 |  | 49 | 53 | 0.020417 | 0.125 | 0.08 | 261 | 0 | 0.364 | 1 | 1 | cs | TRUE
55 | LV_1103-1_0_6_line_55 |  | 50 | 54 | 0.0092262 | 0.125 | 0.08 | 261 | 0 | 0.364 | 1 | 1 | cs | TRUE
56 | LV_1103-1_0_6_line_56 |  | 51 | 55 | 0.045241 | 0.125 | 0.08 | 261 | 0 | 0.364 | 1 | 1 | cs | TRUE
57 | LV_1103-1_0_6_line_57 |  | 52 | 60 | 0.037268 | 0.125 | 0.08 | 261 | 0 | 0.364 | 1 | 2 | cs | TRUE
58 | LV_1103-1_0_6_line_58 |  | 53 | 57 | 0.022143 | 0.125 | 0.08 | 261 | 0 | 0.364 | 1 | 1 | cs | TRUE
59 | LV_1103-1_0_6_line_59 |  | 57 | 58 | 0.0062707 | 0.125 | 0.08 | 261 | 0 | 0.364 | 1 | 1 | cs | TRUE
60 | LV_1103-1_0_6_line_60 |  | 58 | 59 | 0.015142 | 0.125 | 0.08 | 261 | 0 | 0.364 | 1 | 1 | cs | TRUE
61 | LV_1103-1_0_6_line_61 |  | 60 | 61 | 0.007153 | 0.125 | 0.08 | 261 | 0 | 0.364 | 1 | 2 | cs | TRUE
62 | LV_1103-1_0_6_line_62 |  | 60 | 62 | 0.025692 | 0.125 | 0.08 | 261 | 0 | 0.364 | 1 | 2 | cs | TRUE
63 | LV_1103-1_0_6_line_63 |  | 61 | 65 | 0.012754 | 0.125 | 0.08 | 261 | 0 | 0.364 | 1 | 2 | cs | TRUE
64 | LV_1103-1_0_6_line_64 |  | 62 | 66 | 0.04151 | 0.125 | 0.08 | 261 | 0 | 0.364 | 1 | 2 | cs | TRUE
65 | LV_1103-1_0_6_line_65 |  | 62 | 67 | 0.027807 | 0.125 | 0.08 | 261 | 0 | 0.364 | 1 | 1 | cs | TRUE
66 | LV_1103-1_0_6_line_66 |  | 63 | 64 | 0.016478 | 0.125 | 0.08 | 261 | 0 | 0.364 | 1 | 1 | cs | TRUE
67 | LV_1103-1_0_6_line_67 |  | 64 | 65 | 0.048566 | 0.125 | 0.08 | 261 | 0 | 0.364 | 1 | 1 | cs | TRUE
68 | LV_1103-1_0_6_line_68 |  | 66 | 69 | 0.024504 | 0.125 | 0.08 | 261 | 0 | 0.364 | 1 | 1 | cs | TRUE
69 | LV_1103-1_0_6_line_69 |  | 66 | 70 | 0.027673 | 0.125 | 0.08 | 261 | 0 | 0.364 | 1 | 1 | cs | TRUE
70 | LV_1103-1_0_6_line_70 |  | 66 | 68 | 0.023714 | 0.125 | 0.08 | 261 | 0 | 0.364 | 1 | 1 | cs | TRUE
71 | LV_1103-1_0_6_line_71 |  | 67 | 71 | 0.0069581 | 0.125 | 0.08 | 261 | 0 | 0.364 | 1 | 1 | cs | TRUE
72 | LV_1103-1_0_6_line_72 |  | 69 | 76 | 0.010109 | 0.125 | 0.08 | 261 | 0 | 0.364 | 1 | 1 | cs | TRUE
73 | LV_1103-1_0_6_line_73 |  | 70 | 77 | 0.0038094 | 0.125 | 0.08 | 261 | 0 | 0.364 | 1 | 1 | cs | TRUE
74 | LV_1103-1_0_6_line_74 |  | 71 | 73 | 0.0088081 | 0.125 | 0.08 | 261 | 0 | 0.364 | 1 | 1 | cs | TRUE
75 | LV_1103-1_0_6_line_75 |  | 74 | 75 | 0.012627 | 0.125 | 0.08 | 261 | 0 | 0.364 | 1 | 1 | cs | TRUE
76 | LV_1103-1_0_6_line_76 |  | 75 | 76 | 0.00054356 | 0.125 | 0.08 | 261 | 0 | 0.364 | 1 | 1 | cs | TRUE

## trafo
| name | std_type | hv_bus | lv_bus | sn_mva | vn_hv_kv | vn_lv_kv | vk_percent | vkr_percent | pfe_kw | i0_percent | shift_degree | tap_side | tap_neutral | tap_min | tap_max | tap_step_percent | tap_step_degree | tap_pos | tap_phase_shifter | parallel | df | in_service
0 | LV_1103-1_0_6_trafo_52 | 0.63 MVA 20/0.4 kV | 78 | 60 | 0.63 | 20 | 0.4 | 6 | 1.206 | 1.65 | 0.2619 | 150 | hv | 0 | -2 | 2 | 2.5 | 0 | 0 | FALSE | 1 | 1 | TRUE

## line_geodata
| x0 | y0 | x1 | y1 | x2 | y2 | x3 | y3 | x4 | y4 | x5 | y5 | x6 | y6 | x7 | y7 | x8 | y8
0 | 2650803.4334 | 1225132.4975 | 2650746.0416 | 1225130.5572
1 | 2650803.4334 | 1225132.4975 | 2650808.4031 | 1225135.5751 | 2650811.4402 | 1225135.9123 | 2650813.079 | 1225134.8812 | 2650817.083 | 1225131.1909 | 2650818.6138 | 1225128.5912 | 2650821.2787 | 1225122.7993 | 2650830.1087 | 1225124.8092 | 2650835.5207 | 1225125.8005
2 | 2650835.5207 | 1225125.8005 | 2650835.8449 | 1225109.1485
3 | 2650835.5207 | 1225125.8005 | 2650840.9011 | 1225126.9471 | 2650842.2805 | 1225134.0855 | 2650844.6113 | 1225137.2407 | 2650849.9647 | 1225139.7658 | 2650855.1174 | 1225141.8333
4 | 2650736.5234 | 1225041.7042 | 2650755.2381 | 1225013.6351
5 | 2650755.2381 | 1225013.6351 | 2650769.1931 | 1225017.7354
6 | 2650736.5234 | 1225041.7042 | 2650720.265 | 1225042.6515
7 | 2650775.074 | 1225019.4634 | 2650769.1931 | 1225017.7354
8 | 2650835.8449 | 1225109.1485 | 2650836.7406 | 1225104.576
9 | 2650837.5016 | 1225100.6907 | 2650836.7406 | 1225104.576
10 | 2650950.4079 | 1224861.5184 | 2650958.9742 | 1224866.9173 | 2650965.1878 | 1224870.8284 | 2650980.4428 | 1224880.4316
11 | 2650950.4079 | 1224861.5184 | 2650929.7412 | 1224896.191
12 | 2650966.5357 | 1224905.5504 | 2650980.4428 | 1224880.4316
13 | 2650980.4428 | 1224880.4316 | 2650995.0492 | 1224889.629
14 | 2650925.2467 | 1224903.7314 | 2650929.7412 | 1224896.191
15 | 2650858.4845 | 1224871.9837 | 2650866.9537 | 1224866.417
16 | 2650858.4845 | 1224871.9837 | 2650852.6648 | 1224881.4065 | 2650847.5893 | 1224887.1445 | 2650853.7446 | 1224892.2691
17 | 2650866.9537 | 1224866.417 | 2650869.288 | 1224864.8827 | 2650869.4795 | 1224864.5973
18 | 2650853.7446 | 1224892.2691 | 2650860.8523 | 1224898.1864
19 | 2650813.5441 | 1224927.6568 | 2650817.117 | 1224930.9671
20 | 2650813.5441 | 1224927.6568 | 2650809.8006 | 1224928.3475 | 2650806.2664 | 1224926.1013
21 | 2650817.117 | 1224930.9671 | 2650817.117 | 1224930.9671 | 2650827.0692 | 1224935.655 | 2650838.8161 | 1224941.7859
22 | 2650806.2664 | 1224926.1013 | 2650801.3251 | 1224922.9608 | 2650797.7876 | 1224920.8421
23 | 2650733.3475 | 1224916.2105 | 2650743.3175 | 1224896.5944 | 2650745.0315 | 1224894.7412 | 2650747.1853 | 1224893.77 | 2650749.7836 | 1224894.0257 | 2650759.0852 | 1224897.6627
24 | 2650759.0852 | 1224897.6627 | 2650791.0757 | 1224916.8223
25 | 2650733.3475 | 1224916.2105 | 2650730.1593 | 1224930.0252 | 2650741.4904 | 1224935.7142 | 2650765.6222 | 1224948.8079
26 | 2650791.0757 | 1224916.8223 | 2650797.7876 | 1224920.8421
27 | 2650777.7496 | 1225051.5171 | 2650786.6147 | 1225070.2232
28 | 2650771.8345 | 1225042.8391 | 2650777.7496 | 1225051.5171 | 2650777.7496 | 1225051.5171
29 | 2650771.8345 | 1225042.8391 | 2650775.074 | 1225019.4634
30 | 2650775.074 | 1225019.4634 | 2650795.2718 | 1225022.8599
31 | 2650999.1606 | 1225134.4493 | 2650999.7668 | 1225137.1339 | 2651001.0448 | 1225142.8151 | 2651002.4072 | 1225147.853
32 | 2650999.1606 | 1225134.4493 | 2650997.6782 | 1225127.8547 | 2650996.7361 | 1225123.6663
33 | 2650837.5016 | 1225100.6907 | 2650848.5326 | 1225102.4193 | 2650867.784 | 1225109.3282
34 | 2650837.5016 | 1225100.6907 | 2650838.9393 | 1225094.7993 | 2650843.1812 | 1225084.0499
35 | 2650927.9822 | 1225144.2893 | 2650941.2139 | 1225142.047 | 2650945.5977 | 1225140.692
36 | 2650996.7361 | 1225123.6663 | 2650976.3543 | 1225131.1854 | 2650945.5977 | 1225140.692
37 | 2650981.4972 | 1224913.1165 | 2650995.0492 | 1224889.629
38 | 2650994.8307 | 1225062.9012 | 2651006.5509 | 1225072.6591
39 | 2650994.8307 | 1225062.9012 | 2650985.7092 | 1225058.6316 | 2650979.0347 | 1225058.1074 | 2650972.8746 | 1225061.2456
40 | 2650972.8746 | 1225061.2456 | 2650962.5385 | 1225046.5898
41 | 2650972.8746 | 1225061.2456 | 2650983.2123 | 1225083.7369 | 2650983.6366 | 1225084.7808
42 | 2650921.5143 | 1224909.9933 | 2650925.2467 | 1224903.7314
43 | 2650869.5556 | 1224905.4323 | 2650860.8523 | 1224898.1864
44 | 2650848.7688 | 1224946.9805 | 2650838.8161 | 1224941.7859
45 | 2650810.3916 | 1224971.0703 | 2650789.7874 | 1224961.9198 | 2650765.6222 | 1224948.8079
46 | 2650996.7361 | 1225123.6663 | 2650994.749 | 1225116.6894 | 2650990.4067 | 1225101.4428 | 2650988.5135 | 1225096.7792 | 2650983.6366 | 1225084.7808
47 | 2650843.1812 | 1225084.0499 | 2650844.2783 | 1225081.2698 | 2650845.5529 | 1225079.1763
48 | 2650865.208 | 1225046.8939 | 2650845.5529 | 1225079.1763
49 | 2650844.8683 | 1225036.158 | 2650849.318 | 1225037.986 | 2650855.3239 | 1225041.3505 | 2650865.208 | 1225046.8939
50 | 2650869.5214 | 1225039.8264 | 2650867.5838 | 1225043.0007 | 2650865.208 | 1225046.8939
51 | 2650867.784 | 1225109.3282 | 2650883.2313 | 1225114.8719
52 | 2650844.8683 | 1225036.158 | 2650839.0891 | 1225033.7846
53 | 2650869.5214 | 1225039.8264 | 2650879.4104 | 1225024.0431
54 | 2650869.5214 | 1225039.8264 | 2650873.9012 | 1225042.7434 | 2650886.5075 | 1225051.1544
55 | 2650891.9151 | 1225117.9884 | 2650883.2313 | 1225114.8719
56 | 2650795.2718 | 1225022.8599 | 2650808.5305 | 1225025.6192 | 2650833.0905 | 1225031.3212 | 2650839.0891 | 1225033.7846
57 | 2650899.1975 | 1224992.4617 | 2650879.4104 | 1225024.0431
58 | 2650904.7483 | 1225063.6791 | 2650902.9685 | 1225062.1371 | 2650886.5075 | 1225051.1544
59 | 2650909.4876 | 1225067.7853 | 2650904.7483 | 1225063.6791
60 | 2650920.9316 | 1225077.7003 | 2650909.4876 | 1225067.7853
61 | 2650899.1975 | 1224992.4617 | 2650906.1339 | 1224994.2888
62 | 2650884.0179 | 1224972.2861 | 2650885.0254 | 1224975.9303 | 2650896.1416 | 1224987.2212 | 2650899.1975 | 1224992.4617
63 | 2650906.1339 | 1224994.2888 | 2650909.4774 | 1224995.1623 | 2650917.3695 | 1225000.0786
64 | 2650905.3954 | 1224937.0359 | 2650884.9751 | 1224967.6248 | 2650884.0179 | 1224972.2861
65 | 2650884.0179 | 1224972.2861 | 2650876.0217 | 1224968.5044 | 2650861.1416 | 1224956.7523
66 | 2650962.5385 | 1225046.5898 | 2650961.3097 | 1225044.8475 | 2650951.7349 | 1225034.1647
67 | 2650917.3695 | 1225000.0786 | 2650921.8372 | 1225002.8617 | 2650939.7199 | 1225020.759 | 2650951.7349 | 1225034.1647
68 | 2650905.3954 | 1224937.0359 | 2650887.0165 | 1224920.8293
69 | 2650905.3954 | 1224937.0359 | 2650919.5638 | 1224913.2655
70 | 2650905.3954 | 1224937.0359 | 2650919.3736 | 1224948.7738 | 2650922.1841 | 1224953.4562
71 | 2650855.6811 | 1224952.4397 | 2650861.1416 | 1224956.7523
72 | 2650879.4342 | 1224914.1432 | 2650887.0165 | 1224920.8293
73 | 2650919.5638 | 1224913.2655 | 2650921.5143 | 1224909.9933
74 | 2650848.7688 | 1224946.9805 | 2650855.6811 | 1224952.4397
75 | 2650869.5556 | 1224905.4323 | 2650879.0265 | 1224913.7837
76 | 2650879.0265 | 1224913.7837 | 2650879.4342 | 1224914.1432

## bus_geodata
| x | y | coords
0 | 2650746.0416 | 1225130.5572
1 | 2650803.4334 | 1225132.4975
2 | 2650835.5207 | 1225125.8005
3 | 2650755.2381 | 1225013.6351
4 | 2650736.5234 | 1225041.7042
5 | 2650769.1931 | 1225017.7354
6 | 2650835.8449 | 1225109.1485
7 | 2650855.1174 | 1225141.8333
8 | 2650836.7406 | 1225104.576
9 | 2650950.4079 | 1224861.5184
10 | 2650980.4428 | 1224880.4316
11 | 2650929.7412 | 1224896.191
12 | 2650858.4845 | 1224871.9837
13 | 2650866.9537 | 1224866.417
14 | 2650853.7446 | 1224892.2691
15 | 2650813.5441 | 1224927.6568
16 | 2650817.117 | 1224930.9671
17 | 2650806.2664 | 1224926.1013
18 | 2650759.0852 | 1224897.6627
19 | 2650733.3475 | 1224916.2105
20 | 2650791.0757 | 1224916.8223
21 | 2650786.6147 | 1225070.2232
22 | 2650777.7496 | 1225051.5171
23 | 2650720.265 | 1225042.6515
24 | 2650775.074 | 1225019.4634
25 | 2651002.4072 | 1225147.853
26 | 2650999.1606 | 1225134.4493
27 | 2650837.5016 | 1225100.6907
28 | 2650927.9822 | 1225144.2893
29 | 2650945.5977 | 1225140.692
30 | 2650966.5357 | 1224905.5504
31 | 2650995.0492 | 1224889.629
32 | 2650981.4972 | 1224913.1165
33 | 2650994.8307 | 1225062.9012
34 | 2651006.5509 | 1225072.6591
35 | 2650972.8746 | 1225061.2456
36 | 2650925.2467 | 1224903.7314
37 | 2650869.4795 | 1224864.5973
38 | 2650860.8523 | 1224898.1864
39 | 2650838.8161 | 1224941.7859
40 | 2650797.7876 | 1224920.8421
41 | 2650765.6222 | 1224948.8079
42 | 2650996.7361 | 1225123.6663
43 | 2650771.8345 | 1225042.8391
44 | 2650843.1812 | 1225084.0499
45 | 2650845.5529 | 1225079.1763
46 | 2650865.208 | 1225046.8939
47 | 2650867.784 | 1225109.3282
48 | 2650844.8683 | 1225036.158
49 | 2650869.5214 | 1225039.8264
50 | 2650883.2313 | 1225114.8719
51 | 2650839.0891 | 1225033.7846
52 | 2650879.4104 | 1225024.0431
53 | 2650886.5075 | 1225051.1544
54 | 2650891.9151 | 1225117.9884
55 | 2650795.2718 | 1225022.8599
56 | 2650983.6366 | 1225084.7808
57 | 2650904.7483 | 1225063.6791
58 | 2650909.4876 | 1225067.7853
59 | 2650920.9316 | 1225077.7003
60 | 2650899.1975 | 1224992.4617
61 | 2650906.1339 | 1224994.2888
62 | 2650884.0179 | 1224972.2861
63 | 2650962.5385 | 1225046.5898
64 | 2650951.7349 | 1225034.1647
65 | 2650917.3695 | 1225000.0786
66 | 2650905.3954 | 1224937.0359
67 | 2650861.1416 | 1224956.7523
68 | 2650922.1841 | 1224953.4562
69 | 2650887.0165 | 1224920.8293
70 | 2650919.5638 | 1224913.2655
71 | 2650855.6811 | 1224952.4397
72 | 2650810.3916 | 1224971.0703
73 | 2650848.7688 | 1224946.9805
74 | 2650869.5556 | 1224905.4323
75 | 2650879.0265 | 1224913.7837
76 | 2650879.4342 | 1224914.1432
77 | 2650921.5143 | 1224909.9933
78 | 2650906.1339 | 1224994.2888

## line_std_types
| c_nf_per_km | r_ohm_per_km | x_ohm_per_km | max_i_ka | type | q_mm2 | alpha | voltage_rating
NAYY 4x50 SE | 210 | 0.642 | 0.083 | 0.142 | cs | 50 | 0.00403 | LV
NAYY 4x120 SE | 264 | 0.225 | 0.08 | 0.242 | cs | 120 | 0.00403 | LV
NAYY 4x150 SE | 261 | 0.208 | 0.08 | 0.27 | cs | 150 | 0.00403 | LV
NA2XS2Y 1x95 RM/25 12/20 kV | 216 | 0.313 | 0.132 | 0.252 | cs | 95 | 0.00403 | MV
NA2XS2Y 1x185 RM/25 12/20 kV | 273 | 0.161 | 0.117 | 0.362 | cs | 185 | 0.00403 | MV
NA2XS2Y 1x240 RM/25 12/20 kV | 304 | 0.122 | 0.112 | 0.421 | cs | 240 | 0.00403 | MV
NA2XS2Y 1x95 RM/25 6/10 kV | 315 | 0.313 | 0.123 | 0.249 | cs | 95 | 0.00403 | MV
NA2XS2Y 1x185 RM/25 6/10 kV | 406 | 0.161 | 0.11 | 0.358 | cs | 185 | 0.00403 | MV
NA2XS2Y 1x240 RM/25 6/10 kV | 456 | 0.122 | 0.105 | 0.416 | cs | 240 | 0.00403 | MV
NA2XS2Y 1x150 RM/25 12/20 kV | 250 | 0.206 | 0.116 | 0.319 | cs | 150 | 0.00403 | MV
NA2XS2Y 1x120 RM/25 12/20 kV | 230 | 0.253 | 0.119 | 0.283 | cs | 120 | 0.00403 | MV
NA2XS2Y 1x70 RM/25 12/20 kV | 190 | 0.443 | 0.132 | 0.22 | cs | 70 | 0.00403 | MV
NA2XS2Y 1x150 RM/25 6/10 kV | 360 | 0.206 | 0.11 | 0.315 | cs | 150 | 0.00403 | MV
NA2XS2Y 1x120 RM/25 6/10 kV | 340 | 0.253 | 0.113 | 0.28 | cs | 120 | 0.00403 | MV
NA2XS2Y 1x70 RM/25 6/10 kV | 280 | 0.443 | 0.123 | 0.217 | cs | 70 | 0.00403 | MV
N2XS(FL)2Y 1x120 RM/35 64/110 kV | 112 | 0.153 | 0.166 | 0.366 | cs | 120 | 0.00393 | HV
N2XS(FL)2Y 1x185 RM/35 64/110 kV | 125 | 0.099 | 0.156 | 0.457 | cs | 185 | 0.00393 | HV
N2XS(FL)2Y 1x240 RM/35 64/110 kV | 135 | 0.075 | 0.149 | 0.526 | cs | 240 | 0.00393 | HV
N2XS(FL)2Y 1x300 RM/35 64/110 kV | 144 | 0.06 | 0.144 | 0.588 | cs | 300 | 0.00393 | HV
15-AL1/3-ST1A 0.4 | 11 | 1.8769 | 0.35 | 0.105 | ol | 16 | 0.00403 | LV
24-AL1/4-ST1A 0.4 | 11.25 | 1.2012 | 0.335 | 0.14 | ol | 24 | 0.00403 | LV
48-AL1/8-ST1A 0.4 | 12.2 | 0.5939 | 0.3 | 0.21 | ol | 48 | 0.00403 | LV
94-AL1/15-ST1A 0.4 | 13.2 | 0.306 | 0.29 | 0.35 | ol | 94 | 0.00403 | LV
34-AL1/6-ST1A 10.0 | 9.7 | 0.8342 | 0.36 | 0.17 | ol | 34 | 0.00403 | MV
48-AL1/8-ST1A 10.0 | 10.1 | 0.5939 | 0.35 | 0.21 | ol | 48 | 0.00403 | MV
70-AL1/11-ST1A 10.0 | 10.4 | 0.4132 | 0.339 | 0.29 | ol | 70 | 0.00403 | MV
94-AL1/15-ST1A 10.0 | 10.75 | 0.306 | 0.33 | 0.35 | ol | 94 | 0.00403 | MV
122-AL1/20-ST1A 10.0 | 11.1 | 0.2376 | 0.323 | 0.41 | ol | 122 | 0.00403 | MV
149-AL1/24-ST1A 10.0 | 11.25 | 0.194 | 0.315 | 0.47 | ol | 149 | 0.00403 | MV
34-AL1/6-ST1A 20.0 | 9.15 | 0.8342 | 0.382 | 0.17 | ol | 34 | 0.00403 | MV
48-AL1/8-ST1A 20.0 | 9.5 | 0.5939 | 0.372 | 0.21 | ol | 48 | 0.00403 | MV
70-AL1/11-ST1A 20.0 | 9.7 | 0.4132 | 0.36 | 0.29 | ol | 70 | 0.00403 | MV
94-AL1/15-ST1A 20.0 | 10 | 0.306 | 0.35 | 0.35 | ol | 94 | 0.00403 | MV
122-AL1/20-ST1A 20.0 | 10.3 | 0.2376 | 0.344 | 0.41 | ol | 122 | 0.00403 | MV
149-AL1/24-ST1A 20.0 | 10.5 | 0.194 | 0.337 | 0.47 | ol | 149 | 0.00403 | MV
184-AL1/30-ST1A 20.0 | 10.75 | 0.1571 | 0.33 | 0.535 | ol | 184 | 0.00403 | MV
243-AL1/39-ST1A 20.0 | 11 | 0.1188 | 0.32 | 0.645 | ol | 243 | 0.00403 | MV
48-AL1/8-ST1A 110.0 | 8 | 0.5939 | 0.46 | 0.21 | ol | 48 | 0.00403 | HV
70-AL1/11-ST1A 110.0 | 8.4 | 0.4132 | 0.45 | 0.29 | ol | 70 | 0.00403 | HV
94-AL1/15-ST1A 110.0 | 8.65 | 0.306 | 0.44 | 0.35 | ol | 94 | 0.00403 | HV
122-AL1/20-ST1A 110.0 | 8.5 | 0.2376 | 0.43 | 0.41 | ol | 122 | 0.00403 | HV
149-AL1/24-ST1A 110.0 | 8.75 | 0.194 | 0.41 | 0.47 | ol | 149 | 0.00403 | HV
184-AL1/30-ST1A 110.0 | 8.8 | 0.1571 | 0.4 | 0.535 | ol | 184 | 0.00403 | HV
243-AL1/39-ST1A 110.0 | 9 | 0.1188 | 0.39 | 0.645 | ol | 243 | 0.00403 | HV
305-AL1/39-ST1A 110.0 | 9.2 | 0.0949 | 0.38 | 0.74 | ol | 305 | 0.00403 | HV
490-AL1/64-ST1A 110.0 | 9.75 | 0.059 | 0.37 | 0.96 | ol | 490 | 0.00403 | HV
679-AL1/86-ST1A 110.0 | 9.95 | 0.042 | 0.36 | 1.15 | ol | 679 | 0.00403 | HV
490-AL1/64-ST1A 220.0 | 10 | 0.059 | 0.285 | 0.96 | ol | 490 | 0.00403 | HV
679-AL1/86-ST1A 220.0 | 11.7 | 0.042 | 0.275 | 1.15 | ol | 679 | 0.00403 | HV
490-AL1/64-ST1A 380.0 | 11 | 0.059 | 0.253 | 0.96 | ol | 490 | 0.00403 | HV
679-AL1/86-ST1A 380.0 | 14.6 | 0.042 | 0.25 | 1.15 | ol | 679 | 0.00403 | HV

## trafo_std_types
| i0_percent | pfe_kw | vkr_percent | sn_mva | vn_lv_kv | vn_hv_kv | vk_percent | shift_degree | vector_group | tap_side | tap_neutral | tap_min | tap_max | tap_step_degree | tap_step_percent | tap_phase_shifter
160 MVA 380/110 kV | 0.06 | 60 | 0.25 | 160 | 110 | 380 | 12.2 | 0 | Yy0 | hv | 0 | -9 | 9 | 0 | 1.5 | FALSE
100 MVA 220/110 kV | 0.06 | 55 | 0.26 | 100 | 110 | 220 | 12 | 0 | Yy0 | hv | 0 | -9 | 9 | 0 | 1.5 | FALSE
63 MVA 110/20 kV | 0.04 | 22 | 0.32 | 63 | 20 | 110 | 18 | 150 | YNd5 | hv | 0 | -9 | 9 | 0 | 1.5 | FALSE
40 MVA 110/20 kV | 0.05 | 18 | 0.34 | 40 | 20 | 110 | 16.2 | 150 | YNd5 | hv | 0 | -9 | 9 | 0 | 1.5 | FALSE
25 MVA 110/20 kV | 0.07 | 14 | 0.41 | 25 | 20 | 110 | 12 | 150 | YNd5 | hv | 0 | -9 | 9 | 0 | 1.5 | FALSE
63 MVA 110/10 kV | 0.04 | 22 | 0.32 | 63 | 10 | 110 | 18 | 150 | YNd5 | hv | 0 | -9 | 9 | 0 | 1.5 | FALSE
40 MVA 110/10 kV | 0.05 | 18 | 0.34 | 40 | 10 | 110 | 16.2 | 150 | YNd5 | hv | 0 | -9 | 9 | 0 | 1.5 | FALSE
25 MVA 110/10 kV | 0.07 | 14 | 0.41 | 25 | 10 | 110 | 12 | 150 | YNd5 | hv | 0 | -9 | 9 | 0 | 1.5 | FALSE
0.25 MVA 20/0.4 kV | 0.32 | 0.8 | 1.44 | 0.25 | 0.4 | 20 | 6 | 150 | Yzn5 | hv | 0 | -2 | 2 | 0 | 2.5 | FALSE
0.4 MVA 20/0.4 kV | 0.3375 | 1.35 | 1.425 | 0.4 | 0.4 | 20 | 6 | 150 | Dyn5 | hv | 0 | -2 | 2 | 0 | 2.5 | FALSE
0.63 MVA 20/0.4 kV | 0.2619 | 1.65 | 1.206 | 0.63 | 0.4 | 20 | 6 | 150 | Dyn5 | hv | 0 | -2 | 2 | 0 | 2.5 | FALSE
0.25 MVA 10/0.4 kV | 0.24 | 0.6 | 1.2 | 0.25 | 0.4 | 10 | 4 | 150 | Dyn5 | hv | 0 | -2 | 2 | 0 | 2.5 | FALSE
0.4 MVA 10/0.4 kV | 0.2375 | 0.95 | 1.325 | 0.4 | 0.4 | 10 | 4 | 150 | Dyn5 | hv | 0 | -2 | 2 | 0 | 2.5 | FALSE
0.63 MVA 10/0.4 kV | 0.1873 | 1.18 | 1.0794 | 0.63 | 0.4 | 10 | 4 | 150 | Dyn5 | hv | 0 | -2 | 2 | 0 | 2.5 | FALSE

## trafo3w_std_types
| sn_hv_mva | sn_mv_mva | sn_lv_mva | vn_hv_kv | vn_mv_kv | vn_lv_kv | vk_hv_percent | vk_mv_percent | vk_lv_percent | vkr_hv_percent | vkr_mv_percent | vkr_lv_percent | pfe_kw | i0_percent | shift_mv_degree | shift_lv_degree | vector_group | tap_side | tap_neutral | tap_min | tap_max | tap_step_percent
63/25/38 MVA 110/20/10 kV | 63 | 25 | 38 | 110 | 20 | 10 | 10.4 | 10.4 | 10.4 | 0.28 | 0.32 | 0.35 | 35 | 0.89 | 0 | 0 | YN0yn0yn0 | hv | 0 | -10 | 10 | 1.2
63/25/38 MVA 110/10/10 kV | 63 | 25 | 38 | 110 | 10 | 10 | 10.4 | 10.4 | 10.4 | 0.28 | 0.32 | 0.35 | 35 | 0.89 | 0 | 0 | YN0yn0yn0 | hv | 0 | -10 | 10 | 1.2

## fuse_std_types
| fuse_type | i_rated_a | t_avg | t_min | t_total | x_avg | x_min | x_total
HV 100A | HV 100A | 100 | 0 | [10.0, 3.64, 0.854, 0.281, 0.1, 0.0531, 0.022, 0.01] | [10.0, 4.267, 1.21, 0.403, 0.1, 0.058, 0.022, 0.01] | 0 | [300.0, 350.0, 450.0, 550.0, 700.0, 850.0, 1200.0, 1752.0] | [600.0, 700.0, 900.0, 1150.0, 1665.0, 2000.0, 3000.0, 4313.0]
HV 10A | HV 10A | 10 | 0 | [10.0, 1675.0, 0.344, 0.156, 0.1, 0.0417, 0.0171, 0.01] | [10.0, 1.3, 0.3, 0.155, 0.1, 0.0555, 0.023, 0.01] | 0 | [30.0, 32.0, 35.0, 37.0, 39.0, 50.0, 70.0, 88.0] | [60.0, 70.0, 80.0, 87.0, 94.0, 110.0, 150.0, 216.0]
HV 125A | HV 125A | 125 | 0 | [10.0, 1.82, 0.344, 0.1, 0.0467, 0.0269, 0.01] | [10.0, 2.478, 0.426, 0.1, 0.0427, 0.0211, 0.01] | 0 | [375.0, 500.0, 700.0, 925.0, 1200.0, 1500.0, 2341.0] | [750.0, 1000.0, 1500.0, 2200.0, 3000.0, 4000.0, 5765.0]
HV 160A | HV 160A | 160 | 0 | [10.0, 4.15, 1.03, 0.198, 0.1, 0.051, 0.0172, 0.01] | [10.0, 2.3, 0.734, 0.274, 0.1, 0.046, 0.0177, 0.01] | 0 | [480.0, 550.0, 700.0, 1000.0, 1260.0, 1600.0, 2500.0, 3227.0] | [960.0, 1300.0, 1700.0, 2200.0, 2996.0, 4000.0, 6000.0, 7946.0]
HV 16A | HV 16A | 16 | 0 | [10.0, 0.352, 0.164, 0.1, 0.0649, 0.0342, 0.01] | [10.0, 2.34, 0.722, 0.181, 0.1, 0.055, 0.0296, 0.01] | 0 | [48.0, 60.0, 65.0, 71.0, 80.0, 100.0, 162.0] | [96.0, 110.0, 125.0, 150.0, 168.0, 200.0, 250.0, 398.0]
HV 200A | HV 200A | 200 | 0 | [10.0, 4.267, 1.21, 0.403, 0.1, 0.058, 0.022, 0.01] | [10.0, 3.73, 1.654, 0.328, 0.1, 0.0531, 0.019, 0.01] | 0 | [600.0, 700.0, 900.0, 1150.0, 1665.0, 2000.0, 3000.0, 4313.0] | [1200.0, 1500.0, 1800.0, 2700.0, 3960.0, 5000.0, 7500.0, 10620.0]
HV 20A | HV 20A | 20 | 0 | [10.0, 1.3, 0.3, 0.155, 0.1, 0.0555, 0.023, 0.01] | [10.0, 1.3, 0.161, 0.1, 0.0611, 0.0399, 0.0141, 0.01] | 0 | [60.0, 70.0, 80.0, 87.0, 94.0, 110.0, 150.0, 216.0] | [120.0, 150.0, 200.0, 223.0, 260.0, 300.0, 450.0, 532.0]
HV 25A | HV 25A | 25 | 0 | [10.0, 2.512, 0.833, 0.299, 0.1, 0.0372, 0.0223, 0.01] | [10.0, 3.125, 0.597, 0.198, 0.1, 0.0378, 0.022, 0.01] | 0 | [75.0, 82.0, 90.0, 100.0, 124.0, 170.0, 200.0, 289.0] | [150.0, 170.0, 210.0, 250.0, 294.0, 400.0, 500.0, 711.0]
HV 31.5A | HV 31.5A | 31.5 | 0 | [10.0, 2.34, 0.722, 0.181, 0.1, 0.055, 0.0296, 0.01] | [10.0, 2.84, 0.368, 0.164, 0.1, 0.0621, 0.0378, 0.0195, 0.01] | 0 | [95.0, 110.0, 125.0, 150.0, 165.0, 200.0, 250.0, 390.0] | [189.0, 220.0, 300.0, 350.0, 393.0, 450.0, 530.0, 700.0, 960.0]
HV 40A | HV 40A | 40 | 0 | [10.0, 1.3, 0.161, 0.1, 0.0611, 0.0399, 0.0141, 0.01] | [10.0, 2.05, 0.369, 0.198, 0.1, 0.051, 0.0298, 0.01] | 0 | [120.0, 150.0, 200.0, 223.0, 260.0, 300.0, 450.0, 532.0] | [240.0, 300.0, 400.0, 450.0, 530.0, 650.0, 800.0, 1311.0]
HV 50A | HV 50A | 50 | 0 | [10.0, 3.215, 0.597, 0.198, 0.1, 0.0378, 0.022, 0.01] | [10.0, 3.64, 0.854, 0.281, 0.1, 0.0531, 0.022, 0.01] | 0 | [150.0, 170.0, 210.0, 250.0, 294.0, 400.0, 500.0, 711.0] | [300.0, 350.0, 450.0, 550.0, 700.0, 850.0, 1200.0, 1752.0]
HV 6.3A | HV 6.3A | 6.3 | 0 | [10.0, 1.39, 0.344, 0.168, 0.1, 0.056, 0.0263, 0.01] | [10.0, 1.711, 0.516, 0.198, 0.1, 0.0634, 0.0303, 0.01] | 0 | [19.0, 19.5, 20.4, 20.8, 22.0, 25.0, 32.0, 48.0] | [38.0, 40.0, 43.0, 48.0, 53.0, 60.0, 75.0, 118.0]
HV 63A | HV 63A | 63 | 0 | [10.0, 2.84, 0.368, 0.164, 0.1, 0.0621, 0.0378, 0.0195, 0.01] | [10.0, 1.82, 0.344, 0.1, 0.0467, 0.0269, 0.01] | 0 | [189.0, 220.0, 300.0, 350.0, 393.0, 450.0, 530.0, 700.0, 961.0] | [378.0, 500.0, 700.0, 934.0, 1200.0, 1500.0, 2366.0]
HV 80A | HV 80A | 80 | 0 | [10.0, 2.05, 0.369, 0.198, 0.1, 0.051, 0.0298, 0.01] | [10.0, 4.15, 1.03, 0.198, 0.1, 0.051, 0.0172, 0.01] | 0 | [240.0, 300.0, 400.0, 450.0, 530.0, 650.0, 800.0, 1311.0] | [480.0, 550.0, 700.0, 1000.0, 1260.0, 1600.0, 2500.0, 3227.0]
Siemens NH-1-100 | Siemens NH-1-100 | 100 | [5400.0, 2000.0, 400.0, 20.0, 1.0, 0.2, 0.012, 0.004] | 0 | 0 | [150.0, 190.0, 250.0, 430.0, 900.0, 1250.0, 2700.0, 3600.0] | 0 | 0
Siemens NH-1-125 | Siemens NH-1-125 | 125 | [4800.0, 120.0, 7.0, 0.1, 0.004] | 0 | 0 | [180.0, 400.0, 740.0, 2000.0, 4250.0] | 0 | 0
Siemens NH-1-16 | Siemens NH-1-16 | 16 | [4000.0, 400.0, 2.0, 0.1, 0.04, 0.01] | 0 | 0 | [26.0, 35.0, 75.0, 150.0, 200.0, 300.0] | 0 | 0
Siemens NH-1-160 | Siemens NH-1-160 | 160 | [4800.0, 120.0, 7.0, 0.1, 0.004] | 0 | 0 | [210.0, 500.0, 900.0, 2300.0, 5000.0] | 0 | 0
Siemens NH-1-25 | Siemens NH-1-25 | 25 | [4000.0, 1000.0, 10.0, 0.2, 0.02, 0.01] | 0 | 0 | [40.0, 50.0, 100.0, 210.0, 400.0, 500.0] | 0 | 0
Siemens NH-1-50 | Siemens NH-1-50 | 50 | [4000.0, 40.0, 4.0, 1.0, 0.02, 0.01] | 0 | 0 | [86.0, 200.0, 300.0, 400.0, 1000.0, 1280.0] | 0 | 0
Siemens NH-1-63 | Siemens NH-1-63 | 63 | [4000.0, 100.0, 10.0, 2.0, 0.04, 0.01] | 0 | 0 | [100.0, 200.0, 300.0, 400.0, 1000.0, 1500.0] | 0 | 0
Siemens NH-1-80 | Siemens NH-1-80 | 80 | [4800.0, 120.0, 7.0, 0.1, 0.01] | 0 | 0 | [150.58, 250.0, 450.0, 1150.0, 2470.0] | 0 | 0
Siemens NH-2-1000 | Siemens NH-2-1000 | 1000 | [4800.0, 120.0, 7.0, 0.1, 0.004] | 0 | 0 | [1900.0, 3500.0, 8400.0, 24000.0, 52000.0] | 0 | 0
Siemens NH-2-200 | Siemens NH-2-200 | 200 | [4800.0, 120.0, 7.0, 0.1, 0.004] | 0 | 0 | [280.0, 650.0, 1200.0, 3000.0, 7000.0] | 0 | 0
Siemens NH-2-224 | Siemens NH-2-224 | 224 | [4800.0, 120.0, 7.0, 0.2, 0.04, 0.004] | 0 | 0 | [400.0, 750.0, 1453.0, 3025.0, 4315.0, 7600.0] | 0 | 0
Siemens NH-2-250 | Siemens NH-2-250 | 250 | [4800.0, 120.0, 7.0, 0.1, 0.004] | 0 | 0 | [450.0, 800.0, 1650.0, 4000.0, 8500.0] | 0 | 0
Siemens NH-2-315 | Siemens NH-2-315 | 315 | [4800.0, 120.0, 7.0, 0.1, 0.004] | 0 | 0 | [550.0, 920.0, 1900.0, 5000.0, 11000.0] | 0 | 0
Siemens NH-2-355 | Siemens NH-2-355 | 355 | [4800.0, 120.0, 6.0, 0.1, 0.004] | 0 | 0 | [650.0, 1116.27, 2350.0, 5840.0, 12790.0] | 0 | 0
Siemens NH-2-400 | Siemens NH-2-400 | 400 | [4800.0, 120.0, 7.0, 0.1, 0.004] | 0 | 0 | [720.0, 1350.0, 2800.0, 6500.0, 15000.0] | 0 | 0
Siemens NH-2-425 | Siemens NH-2-425 | 425 | [4800.0, 120.0, 7.0, 0.1, 0.004] | 0 | 0 | [850.0, 1500.0, 3050.0, 7500.0, 16500.0] | 0 | 0
Siemens NH-2-630 | Siemens NH-2-630 | 630 | [4800.0, 120.0, 7.0, 0.1, 0.004] | 0 | 0 | [1200.0, 2000.0, 4800.0, 12000.0, 26000.0] | 0 | 0

## res_bus
| vm_pu | va_degree | p_mw | q_mvar
0 | 0.98598 | -0.27003 | 0.0364 | 0.0091227
1 | 0.98791 | -0.23263 | 0 | 0
2 | 0.98925 | -0.20651 | 0 | 0
3 | 0.99347 | -0.12513 | 0 | 0
4 | 0.99341 | -0.12637 | 0 | 0
5 | 0.9935 | -0.12459 | 0.0040553 | 0.0010164
6 | 0.98997 | -0.19268 | 0 | 0
7 | 0.98899 | -0.21165 | 0.010247 | 0.0025683
8 | 0.99017 | -0.18881 | 0.01541 | 0.003862
9 | 0.99193 | -0.15494 | 0 | 0
10 | 0.99157 | -0.16191 | 0 | 0
11 | 0.99234 | -0.14701 | 0.01966 | 0.0049272
12 | 0.98836 | -0.22392 | 0 | 0
13 | 0.98811 | -0.22889 | 0.017034 | 0.0042692
14 | 0.98904 | -0.2108 | 0.042076 | 0.010545
15 | 0.99239 | -0.14574 | 0 | 0
16 | 0.9926 | -0.14176 | 0.0043222 | 0.0010832
17 | 0.99205 | -0.15227 | 0.0021752 | 0.00054515
18 | 0.98994 | -0.193 | 0 | 0
19 | 0.98846 | -0.22172 | 0 | 0
20 | 0.99134 | -0.16593 | 0.0015197 | 0.00038088
21 | 0.9934 | -0.12652 | 0.0015666 | 0.00039263
22 | 0.99343 | -0.12595 | 0.0017815 | 0.00044648
23 | 0.99338 | -0.12697 | 0.0020875 | 0.00052318
24 | 0.99354 | -0.12393 | 0 | 0
25 | 0.98966 | -0.19903 | 0.0020825 | 0.00052192
26 | 0.98969 | -0.19851 | 0 | 0
27 | 0.99039 | -0.18444 | 0 | 0
28 | 0.98914 | -0.20909 | 0.0072088 | 0.0018067
29 | 0.98926 | -0.20678 | 0.0018305 | 0.00045877
30 | 0.99136 | -0.16603 | 0.0080849 | 0.0020263
31 | 0.99152 | -0.16283 | 0 | 0
32 | 0.99145 | -0.16428 | 0.0030048 | 0.00075308
33 | 0.99085 | -0.17593 | 0 | 0
34 | 0.99076 | -0.17771 | 0.0065892 | 0.0016514
35 | 0.99099 | -0.17317 | 0 | 0
36 | 0.99259 | -0.14223 | 0.0074222 | 0.0018602
37 | 0.98808 | -0.22948 | 0.010468 | 0.0026234
38 | 0.98963 | -0.19934 | 0.010739 | 0.0026913
39 | 0.99372 | -0.12012 | 0.0077679 | 0.0019468
40 | 0.99165 | -0.16005 | 0.0015843 | 0.00039707
41 | 0.98642 | -0.26141 | 0.024434 | 0.0061237
42 | 0.98971 | -0.1981 | 0 | 0
43 | 0.99346 | -0.12532 | 0 | 0
44 | 0.9915 | -0.16304 | 0.0067183 | 0.0016838
45 | 0.99188 | -0.1558 | 0.0033252 | 0.00083338
46 | 0.9946 | -0.10339 | 0 | 0
47 | 0.99021 | -0.18803 | 0.0027387 | 0.00068638
48 | 0.99421 | -0.11089 | 0 | 0
49 | 0.99533 | -0.089257 | 0 | 0
50 | 0.99015 | -0.18909 | 0.0025467 | 0.00063825
51 | 0.9941 | -0.11293 | 0.0090146 | 0.0022593
52 | 0.9976 | -0.04578 | 0.0076302 | 0.0019123
53 | 0.99466 | -0.10219 | 0.0086619 | 0.0021709
54 | 0.99014 | -0.18927 | 0.0010879 | 0.00027265
55 | 0.99371 | -0.12051 | 0 | 0
56 | 0.99013 | -0.18997 | 0.025434 | 0.0063743
57 | 0.99411 | -0.11286 | 0.016487 | 0.0041321
58 | 0.99405 | -0.11406 | 0.005415 | 0.0013571
59 | 0.99397 | -0.11551 | 0.0054227 | 0.0013591
60 | 1 | 0 | -0.52969 | -0.13401
61 | 0.99952 | -0.0092189 | 0 | 0
62 | 0.99723 | -0.052833 | 0 | 0
63 | 0.9917 | -0.15944 | 0.0085113 | 0.0021331
64 | 0.99248 | -0.14437 | 0.087307 | 0.021881
65 | 0.99865 | -0.025678 | 0.0088447 | 0.0022167
66 | 0.99425 | -0.10999 | 0 | 0
67 | 0.99523 | -0.091234 | 0.01079 | 0.0027042
68 | 0.99388 | -0.11717 | 0.01716 | 0.0043007
69 | 0.99223 | -0.14895 | 0.0039369 | 0.00098668
70 | 0.993 | -0.13419 | 0.0031544 | 0.00079057
71 | 0.99479 | -0.099545 | 0.009593 | 0.0024042
72 | 0.98566 | -0.27616 | 0.016443 | 0.0041211
73 | 0.99432 | -0.10859 | 0 | 0
74 | 0.99046 | -0.18317 | 0 | 0
75 | 0.99139 | -0.16517 | 0.0024414 | 0.00061187
76 | 0.99143 | -0.16437 | 0.0032948 | 0.00082575
77 | 0.99284 | -0.13731 | 0.008186 | 0.0020516
78 | 0.99998 | 149.9956 | 0 | 0

## res_line
| p_from_mw | q_from_mvar | p_to_mw | q_to_mvar | pl_mw | ql_mvar | i_from_ka | i_to_ka | i_ka | vm_from_pu | va_from_degree | vm_to_pu | va_to_degree | loading_percent
0 | -0.0364 | -0.0091227 | 0.036465 | 0.0091636 | 6.4984e-05 | 4.0856e-05 | 0.054934 | 0.054934 | 0.054934 | 0.98598 | -0.27003 | 0.98791 | -0.23263 | 15.0917
1 | -0.036465 | -0.0091636 | 0.036511 | 0.0091922 | 4.5529e-05 | 2.8623e-05 | 0.054934 | 0.054933 | 0.054934 | 0.98791 | -0.23263 | 0.98925 | -0.20651 | 15.0917
2 | -0.046761 | -0.011762 | 0.046792 | 0.011781 | 3.0917e-05 | 1.9573e-05 | 0.070351 | 0.070351 | 0.070351 | 0.98925 | -0.20651 | 0.98997 | -0.19268 | 19.3273
3 | 0.01025 | 0.0025695 | -0.010247 | -0.0025683 | 2.5108e-06 | 1.2454e-06 | 0.015418 | 0.015418 | 0.015418 | 0.98925 | -0.20651 | 0.98899 | -0.21165 | 4.2358
4 | 0.0020877 | 0.00052265 | -0.0020876 | -0.000523 | 1.2359e-07 | -3.5737e-07 | 0.0031267 | 0.0031269 | 0.0031269 | 0.99347 | -0.12513 | 0.99341 | -0.12637 | 0.85903
5 | -0.0020877 | -0.00052265 | 0.0020877 | 0.00052249 | 5.3322e-08 | -1.5422e-07 | 0.0031267 | 0.0031266 | 0.0031267 | 0.99347 | -0.12513 | 0.9935 | -0.12459 | 0.85899
6 | 0.0020876 | 0.000523 | -0.0020875 | -0.00052318 | 5.9713e-08 | -1.7263e-07 | 0.0031269 | 0.0031269 | 0.0031269 | 0.99341 | -0.12637 | 0.99338 | -0.12697 | 0.85905
7 | -0.0061431 | -0.0015389 | 0.0061433 | 0.0015389 | 1.9457e-07 | 4.515e-08 | 0.0092005 | 0.0092005 | 0.0092005 | 0.9935 | -0.12459 | 0.99354 | -0.12393 | 2.5276
8 | -0.046792 | -0.011781 | 0.0468 | 0.011787 | 8.6478e-06 | 5.4747e-06 | 0.070351 | 0.070351 | 0.070351 | 0.98997 | -0.19268 | 0.99017 | -0.18881 | 19.3273
9 | -0.06221 | -0.015649 | 0.062223 | 0.015657 | 1.2982e-05 | 8.2574e-06 | 0.093509 | 0.093509 | 0.093509 | 0.99017 | -0.18881 | 0.99039 | -0.18444 | 25.6893
10 | 0.011095 | 0.0027815 | -0.011092 | -0.0027796 | 3.6876e-06 | 1.902e-06 | 0.016645 | 0.016645 | 0.016645 | 0.99193 | -0.15494 | 0.99157 | -0.16191 | 4.5728
11 | -0.011095 | -0.0027815 | 0.0111 | 0.0027837 | 4.1935e-06 | 2.1626e-06 | 0.016645 | 0.016644 | 0.016645 | 0.99193 | -0.15494 | 0.99234 | -0.14701 | 4.5727
12 | 0.0080865 | 0.0020269 | -0.0080849 | -0.0020263 | 1.5847e-06 | 6.4415e-07 | 0.012135 | 0.012135 | 0.012135 | 0.99157 | -0.16191 | 0.99136 | -0.16603 | 3.3339
13 | 0.0030052 | 0.00075273 | -0.003005 | -0.00075287 | 1.3136e-07 | -1.381e-07 | 0.0045096 | 0.0045097 | 0.0045097 | 0.99157 | -0.16191 | 0.99152 | -0.16283 | 1.2389
14 | -0.030759 | -0.0077109 | 0.030766 | 0.0077153 | 7.0033e-06 | 4.3687e-06 | 0.046124 | 0.046124 | 0.046124 | 0.99234 | -0.14701 | 0.99259 | -0.14223 | 12.6716
15 | 0.027509 | 0.0068969 | -0.027502 | -0.0068928 | 6.5193e-06 | 4.0425e-06 | 0.041416 | 0.041417 | 0.041417 | 0.98836 | -0.22392 | 0.98811 | -0.22889 | 11.3782
16 | -0.027509 | -0.0068969 | 0.027526 | 0.0069075 | 1.7204e-05 | 1.0667e-05 | 0.041416 | 0.041416 | 0.041416 | 0.98836 | -0.22392 | 0.98904 | -0.2108 | 11.3782
17 | 0.010468 | 0.0026236 | -0.010468 | -0.0026234 | 2.9234e-07 | 1.4692e-07 | 0.015764 | 0.015764 | 0.015764 | 0.98811 | -0.22889 | 0.98808 | -0.22948 | 4.3307
18 | -0.069602 | -0.017453 | 0.06964 | 0.017477 | 3.8032e-05 | 2.4222e-05 | 0.10472 | 0.10472 | 0.10472 | 0.98904 | -0.2108 | 0.98963 | -0.19934 | 28.769
19 | -0.046398 | -0.01172 | 0.046407 | 0.011725 | 8.8486e-06 | 5.6002e-06 | 0.069603 | 0.069603 | 0.069603 | 0.99239 | -0.14574 | 0.9926 | -0.14176 | 19.1217
20 | 0.046398 | 0.01172 | -0.046384 | -0.011711 | 1.4523e-05 | 9.1918e-06 | 0.069603 | 0.069603 | 0.069603 | 0.99239 | -0.14574 | 0.99205 | -0.15227 | 19.1217
21 | -0.050729 | -0.012809 | 0.050782 | 0.012842 | 5.2643e-05 | 3.3378e-05 | 0.076082 | 0.076082 | 0.076082 | 0.9926 | -0.14176 | 0.99372 | -0.12012 | 20.9017
22 | 0.044208 | 0.011166 | -0.044192 | -0.011155 | 1.6468e-05 | 1.0411e-05 | 0.06634 | 0.06634 | 0.06634 | 0.99205 | -0.15227 | 0.99165 | -0.16005 | 18.2254
23 | 0.041023 | 0.010336 | -0.040966 | -0.0103 | 5.6269e-05 | 3.5506e-05 | 0.061682 | 0.061682 | 0.061682 | 0.98994 | -0.193 | 0.98846 | -0.22172 | 16.9457
24 | -0.041023 | -0.010336 | 0.041076 | 0.01037 | 5.3202e-05 | 3.3569e-05 | 0.061682 | 0.061682 | 0.061682 | 0.98994 | -0.193 | 0.99134 | -0.16593 | 16.9456
25 | 0.040966 | 0.0103 | -0.040889 | -0.010252 | 7.7491e-05 | 4.8899e-05 | 0.061682 | 0.061683 | 0.061683 | 0.98846 | -0.22172 | 0.98642 | -0.26141 | 16.9458
26 | -0.042596 | -0.01075 | 0.042608 | 0.010758 | 1.2003e-05 | 7.5811e-06 | 0.063963 | 0.063963 | 0.063963 | 0.99134 | -0.16593 | 0.99165 | -0.16005 | 17.5723
27 | -0.0015666 | -0.00039263 | 0.0015667 | 0.00039239 | 4.2745e-08 | -2.4065e-07 | 0.0023466 | 0.0023466 | 0.0023466 | 0.9934 | -0.12652 | 0.99343 | -0.12595 | 0.64468
28 | -0.0033482 | -0.00083888 | 0.0033483 | 0.0008388 | 9.9048e-08 | -7.2592e-08 | 0.005015 | 0.0050149 | 0.005015 | 0.99343 | -0.12595 | 0.99346 | -0.12532 | 1.3777
29 | 0.0033485 | 0.00083864 | -0.0033483 | -0.0008388 | 2.2259e-07 | -1.6317e-07 | 0.0050148 | 0.0050149 | 0.0050149 | 0.99354 | -0.12393 | 0.99346 | -0.12532 | 1.3777
30 | -0.0094917 | -0.0023775 | 0.0094933 | 0.0023783 | 1.5476e-06 | 7.2594e-07 | 0.014215 | 0.014215 | 0.014215 | 0.99354 | -0.12393 | 0.99371 | -0.12051 | 3.9053
31 | -0.0020825 | -0.00052192 | 0.0020826 | 0.00052178 | 5.0715e-08 | -1.448e-07 | 0.0031312 | 0.0031311 | 0.0031312 | 0.98966 | -0.19903 | 0.98969 | -0.19851 | 0.86021
32 | -0.0020826 | -0.00052178 | 0.0020826 | 0.00052166 | 4.0631e-08 | -1.1602e-07 | 0.0031311 | 0.0031311 | 0.0031311 | 0.98969 | -0.19851 | 0.98971 | -0.1981 | 0.86019
33 | 0.0063746 | 0.0015974 | -0.0063735 | -0.0015971 | 1.0876e-06 | 2.8927e-07 | 0.0095774 | 0.0095775 | 0.0095775 | 0.99039 | -0.18444 | 0.99021 | -0.18803 | 2.6312
34 | -0.068597 | -0.017254 | 0.068668 | 0.017299 | 7.0218e-05 | 4.4712e-05 | 0.10309 | 0.10309 | 0.10309 | 0.99039 | -0.18444 | 0.9915 | -0.16304 | 28.3204
35 | -0.0072088 | -0.0018067 | 0.0072096 | 0.001807 | 7.9421e-07 | 2.7711e-07 | 0.010845 | 0.010844 | 0.010845 | 0.98914 | -0.20909 | 0.98926 | -0.20678 | 2.9793
36 | -0.0090401 | -0.0022657 | 0.0090438 | 0.0022674 | 3.7384e-06 | 1.7e-06 | 0.013598 | 0.013598 | 0.013598 | 0.98926 | -0.20678 | 0.98971 | -0.1981 | 3.7357
37 | 0.003005 | 0.00075287 | -0.0030048 | -0.00075308 | 2.0669e-07 | -2.1723e-07 | 0.0045097 | 0.0045098 | 0.0045098 | 0.99152 | -0.16283 | 0.99145 | -0.16428 | 1.239
38 | 0.0065898 | 0.0016516 | -0.0065892 | -0.0016514 | 5.601e-07 | 1.6205e-07 | 0.0098963 | 0.0098964 | 0.0098964 | 0.99085 | -0.17593 | 0.99076 | -0.17771 | 2.7188
39 | -0.0065898 | -0.0016516 | 0.0065907 | 0.0016518 | 8.675e-07 | 2.5091e-07 | 0.0098963 | 0.0098962 | 0.0098963 | 0.99085 | -0.17593 | 0.99099 | -0.17317 | 2.7188
40 | -0.043185 | -0.010836 | 0.043213 | 0.010854 | 2.8281e-05 | 1.7869e-05 | 0.064848 | 0.064848 | 0.064848 | 0.99099 | -0.17317 | 0.9917 | -0.15944 | 17.8154
41 | 0.036594 | 0.0091841 | -0.036565 | -0.0091657 | 2.9306e-05 | 1.8423e-05 | 0.054952 | 0.054952 | 0.054952 | 0.99099 | -0.17317 | 0.99013 | -0.18997 | 15.0967
42 | -0.038189 | -0.0095755 | 0.038198 | 0.0095811 | 8.9602e-06 | 5.6403e-06 | 0.057251 | 0.057251 | 0.057251 | 0.99259 | -0.14223 | 0.99284 | -0.13731 | 15.7284
43 | -0.080378 | -0.020168 | 0.08044 | 0.020208 | 6.2039e-05 | 3.956e-05 | 0.12087 | 0.12087 | 0.12087 | 0.98963 | -0.19934 | 0.99046 | -0.18317 | 33.2049
44 | -0.05855 | -0.014789 | 0.058582 | 0.014809 | 3.2391e-05 | 2.0585e-05 | 0.087714 | 0.087714 | 0.087714 | 0.99372 | -0.12012 | 0.99432 | -0.10859 | 24.0972
45 | 0.016455 | 0.0041279 | -0.016443 | -0.0041211 | 1.1563e-05 | 6.7621e-06 | 0.024824 | 0.024824 | 0.024824 | 0.98642 | -0.26141 | 0.98566 | -0.27616 | 6.8198
46 | -0.011126 | -0.0027891 | 0.011131 | 0.0027913 | 4.3123e-06 | 2.2316e-06 | 0.016729 | 0.016728 | 0.016729 | 0.98971 | -0.1981 | 0.99013 | -0.18997 | 4.5958
47 | -0.075386 | -0.018983 | 0.075412 | 0.019 | 2.6125e-05 | 1.665e-05 | 0.11317 | 0.11317 | 0.11317 | 0.9915 | -0.16304 | 0.99188 | -0.1558 | 31.0904
48 | -0.078737 | -0.019833 | 0.078935 | 0.019959 | 0.00019787 | 0.00012615 | 0.11816 | 0.11816 | 0.11816 | 0.99188 | -0.1558 | 0.9946 | -0.10339 | 32.4608
49 | 0.01852 | 0.0046442 | -0.018513 | -0.0046402 | 6.6147e-06 | 3.9353e-06 | 0.027708 | 0.027708 | 0.027708 | 0.9946 | -0.10339 | 0.99421 | -0.11089 | 7.6122
50 | -0.097455 | -0.024603 | 0.097521 | 0.024645 | 6.6024e-05 | 4.2148e-05 | 0.14587 | 0.14587 | 0.14587 | 0.9946 | -0.10339 | 0.99533 | -0.089257 | 40.0729
51 | 0.0036348 | 0.0009107 | -0.0036346 | -0.0009108 | 1.8361e-07 | -9.3596e-08 | 0.005462 | 0.005462 | 0.005462 | 0.99021 | -0.18803 | 0.99015 | -0.18909 | 1.5006
52 | 0.018513 | 0.0046402 | -0.018511 | -0.0046392 | 1.7987e-06 | 1.0702e-06 | 0.027708 | 0.027708 | 0.027708 | 0.99421 | -0.11089 | 0.9941 | -0.11293 | 7.6122
53 | -0.13354 | -0.033687 | 0.13382 | 0.033866 | 0.00027861 | 0.00017807 | 0.19973 | 0.19973 | 0.19973 | 0.99533 | -0.089257 | 0.9976 | -0.04578 | 54.8697
54 | 0.036024 | 0.0090421 | -0.036002 | -0.0090281 | 2.2211e-05 | 1.395e-05 | 0.05386 | 0.05386 | 0.05386 | 0.99533 | -0.089257 | 0.99466 | -0.10219 | 14.7968
55 | 0.0010879 | 0.00027254 | -0.0010879 | -0.00027265 | 9.2478e-09 | -1.1275e-07 | 0.0016349 | 0.0016349 | 0.0016349 | 0.99015 | -0.18909 | 0.99014 | -0.18927 | 0.44916
56 | 0.0094967 | 0.0023799 | -0.0094933 | -0.0023783 | 3.4282e-06 | 1.6077e-06 | 0.014215 | 0.014215 | 0.014215 | 0.9941 | -0.11293 | 0.99371 | -0.12051 | 3.9053
57 | -0.14145 | -0.035778 | 0.14177 | 0.035976 | 0.00031142 | 0.00019833 | 0.21111 | 0.21111 | 0.21111 | 0.9976 | -0.04578 | 1 | 0 | 28.9982
58 | 0.02734 | 0.0068572 | -0.027326 | -0.0068486 | 1.3892e-05 | 8.6037e-06 | 0.040902 | 0.040902 | 0.040902 | 0.99466 | -0.10219 | 0.99411 | -0.11286 | 11.2369
59 | 0.010839 | 0.0027165 | -0.010838 | -0.0027162 | 6.1894e-07 | 3.1483e-07 | 0.016224 | 0.016224 | 0.016224 | 0.99411 | -0.11286 | 0.99405 | -0.11406 | 4.4571
60 | 0.0054231 | 0.0013591 | -0.0054227 | -0.0013591 | 3.742e-07 | 4.3212e-08 | 0.008118 | 0.008118 | 0.008118 | 0.99405 | -0.11406 | 0.99397 | -0.11551 | 2.2302
61 | 0.14889 | 0.037731 | -0.14882 | -0.037689 | 6.5918e-05 | 4.2e-05 | 0.2217 | 0.2217 | 0.2217 | 1 | 0 | 0.99952 | -0.0092189 | 30.4527
62 | 0.23738 | 0.060298 | -0.23678 | -0.059913 | 0.00060201 | 0.00038462 | 0.35351 | 0.35351 | 0.35351 | 1 | 0 | 0.99723 | -0.052833 | 48.5593
63 | 0.14882 | 0.037689 | -0.1487 | -0.037615 | 0.00011753 | 7.4886e-05 | 0.2217 | 0.2217 | 0.2217 | 0.99952 | -0.0092189 | 0.99865 | -0.025678 | 30.4527
64 | 0.15762 | 0.039869 | -0.15719 | -0.039594 | 0.00043098 | 0.00027475 | 0.23532 | 0.23532 | 0.23532 | 0.99723 | -0.052833 | 0.99425 | -0.10999 | 32.3238
65 | 0.079163 | 0.020044 | -0.079017 | -0.019951 | 0.00014567 | 9.2869e-05 | 0.1182 | 0.1182 | 0.1182 | 0.99723 | -0.052833 | 0.99523 | -0.091234 | 32.4712
66 | -0.051724 | -0.012987 | 0.051761 | 0.013011 | 3.7227e-05 | 2.3613e-05 | 0.077619 | 0.077619 | 0.077619 | 0.9917 | -0.15944 | 0.99248 | -0.14437 | 21.3238
67 | -0.13907 | -0.034892 | 0.13986 | 0.035398 | 0.00079185 | 0.00050615 | 0.20852 | 0.20852 | 0.20852 | 0.99248 | -0.14437 | 0.99865 | -0.025678 | 57.2849
68 | 0.090418 | 0.022826 | -0.090249 | -0.022719 | 0.00016841 | 0.00010747 | 0.13538 | 0.13538 | 0.13538 | 0.99425 | -0.10999 | 0.99223 | -0.14895 | 37.1921
69 | 0.049602 | 0.012464 | -0.049545 | -0.012428 | 5.7205e-05 | 3.6253e-05 | 0.074247 | 0.074247 | 0.074247 | 0.99425 | -0.10999 | 0.993 | -0.13419 | 20.3975
70 | 0.017166 | 0.0043041 | -0.01716 | -0.0043007 | 5.8697e-06 | 3.4492e-06 | 0.025691 | 0.025692 | 0.025692 | 0.99425 | -0.10999 | 0.99388 | -0.11717 | 7.0581
71 | 0.068228 | 0.017247 | -0.0682 | -0.01723 | 2.7181e-05 | 1.7305e-05 | 0.10206 | 0.10206 | 0.10206 | 0.99523 | -0.091234 | 0.99479 | -0.099545 | 28.0393
72 | 0.086312 | 0.021732 | -0.086249 | -0.021692 | 6.355e-05 | 4.0542e-05 | 0.12948 | 0.12948 | 0.12948 | 0.99223 | -0.14895 | 0.99143 | -0.16437 | 35.5701
73 | 0.04639 | 0.011637 | -0.046384 | -0.011633 | 6.9042e-06 | 4.3694e-06 | 0.06952 | 0.06952 | 0.06952 | 0.993 | -0.13419 | 0.99284 | -0.13731 | 19.0989
74 | 0.058607 | 0.014826 | -0.058582 | -0.014809 | 2.5413e-05 | 1.615e-05 | 0.087714 | 0.087714 | 0.087714 | 0.99479 | -0.099545 | 0.99432 | -0.10859 | 24.0972
75 | -0.08044 | -0.020208 | 0.080509 | 0.020252 | 6.9174e-05 | 4.4109e-05 | 0.12087 | 0.12087 | 0.12087 | 0.99046 | -0.18317 | 0.99139 | -0.16517 | 33.2049
76 | -0.082951 | -0.020864 | 0.082954 | 0.020866 | 3.161e-06 | 2.0161e-06 | 0.12453 | 0.12453 | 0.12453 | 0.99139 | -0.16517 | 0.99143 | -0.16437 | 34.2116

## res_trafo
| p_hv_mw | q_hv_mvar | p_lv_mw | q_lv_mvar | pl_mw | ql_mvar | i_hv_ka | i_lv_ka | vm_hv_pu | va_hv_degree | vm_lv_pu | va_lv_degree | loading_percent
0 | -1.2729e-15 | -1.3162e-15 | 0.00165 | 1.2699e-07 | 0.00165 | 1.2699e-07 | 5.2857e-17 | 0.0023815 | 0.99998 | 149.9956 | 1 | 0 | 0.2619

## res_ext_grid
| p_mw | q_mvar
0 | 0.52969 | 0.13401

## res_load
| p_mw | q_mvar
0 | 0.0364 | 0.0091227
1 | 0.0040553 | 0.0010164
2 | 0.010247 | 0.0025683
3 | 0.01541 | 0.003862
4 | 0.01966 | 0.0049272
5 | 0.017034 | 0.0042692
6 | 0.042076 | 0.010545
7 | 0.0043222 | 0.0010832
8 | 0.0021752 | 0.00054515
9 | 0.0015197 | 0.00038088
10 | 0.0015666 | 0.00039263
11 | 0.0017815 | 0.00044648
12 | 0.0020875 | 0.00052318
13 | 0.0020825 | 0.00052192
14 | 0.0072088 | 0.0018067
15 | 0.0018305 | 0.00045877
16 | 0.0080849 | 0.0020263
17 | 0.0030048 | 0.00075308
18 | 0.0065892 | 0.0016514
19 | 0.0074222 | 0.0018602
20 | 0.010468 | 0.0026234
21 | 0.010739 | 0.0026913
22 | 0.0077679 | 0.0019468
23 | 0.0015843 | 0.00039707
24 | 0.024434 | 0.0061237
25 | 0.0067183 | 0.0016838
26 | 0.0033252 | 0.00083338
27 | 0.0027387 | 0.00068638
28 | 0.0025467 | 0.00063825
29 | 0.0090146 | 0.0022593
30 | 0.0076302 | 0.0019123
31 | 0.0086619 | 0.0021709
32 | 0.0010879 | 0.00027265
33 | 0.025434 | 0.0063743
34 | 0.016487 | 0.0041321
35 | 0.005415 | 0.0013571
36 | 0.0054227 | 0.0013591
37 | 0.0085113 | 0.0021331
38 | 0.087307 | 0.021881
39 | 0.0088447 | 0.0022167
40 | 0.01079 | 0.0027042
41 | 0.01716 | 0.0043007
42 | 0.0039369 | 0.00098668
43 | 0.0031544 | 0.00079057
44 | 0.009593 | 0.0024042
45 | 0.016443 | 0.0041211
46 | 0.0024414 | 0.00061187
47 | 0.0032948 | 0.00082575
48 | 0.008186 | 0.0020516

## dtypes
| element | column | dtype
0 | bus | name | object
1 | bus | vn_kv | float64
2 | bus | type | object
3 | bus | zone | object
4 | bus | in_service | bool
5 | load | name | object
6 | load | bus | uint32
7 | load | p_mw | float64
8 | load | q_mvar | float64
9 | load | const_z_percent | float64
10 | load | const_i_percent | float64
11 | load | sn_mva | float64
12 | load | scaling | float64
13 | load | in_service | bool
14 | load | type | object
15 | ext_grid | name | object
16 | ext_grid | bus | uint32
17 | ext_grid | vm_pu | float64
18 | ext_grid | va_degree | float64
19 | ext_grid | slack_weight | float64
20 | ext_grid | in_service | bool
21 | line | name | object
22 | line | std_type | object
23 | line | from_bus | uint32
24 | line | to_bus | uint32
25 | line | length_km | float64
26 | line | r_ohm_per_km | float64
27 | line | x_ohm_per_km | float64
28 | line | c_nf_per_km | float64
29 | line | g_us_per_km | float64
30 | line | max_i_ka | float64
31 | line | df | float64
32 | line | parallel | uint32
33 | line | type | object
34 | line | in_service | bool
35 | trafo | name | object
36 | trafo | std_type | object
37 | trafo | hv_bus | uint32
38 | trafo | lv_bus | uint32
39 | trafo | sn_mva | float64
40 | trafo | vn_hv_kv | float64
41 | trafo | vn_lv_kv | float64
42 | trafo | vk_percent | float64
43 | trafo | vkr_percent | float64
44 | trafo | pfe_kw | float64
45 | trafo | i0_percent | float64
46 | trafo | shift_degree | float64
47 | trafo | tap_side | object
48 | trafo | tap_neutral | int32
49 | trafo | tap_min | int32
50 | trafo | tap_max | int32
51 | trafo | tap_step_percent | float64
52 | trafo | tap_step_degree | float64
53 | trafo | tap_pos | int32
54 | trafo | tap_phase_shifter | bool
55 | trafo | parallel | uint32
56 | trafo | df | float64
57 | trafo | in_service | bool
58 | line_geodata | coords | object
59 | bus_geodata | x | float64
60 | bus_geodata | y | float64
61 | bus_geodata | coords | object
62 | res_bus | vm_pu | float64
63 | res_bus | va_degree | float64
64 | res_bus | p_mw | float64
65 | res_bus | q_mvar | float64
66 | res_line | p_from_mw | float64
67 | res_line | q_from_mvar | float64
68 | res_line | p_to_mw | float64
69 | res_line | q_to_mvar | float64
70 | res_line | pl_mw | float64
71 | res_line | ql_mvar | float64
72 | res_line | i_from_ka | float64
73 | res_line | i_to_ka | float64
74 | res_line | i_ka | float64
75 | res_line | vm_from_pu | float64
76 | res_line | va_from_degree | float64
77 | res_line | vm_to_pu | float64
78 | res_line | va_to_degree | float64
79 | res_line | loading_percent | float64
80 | res_trafo | p_hv_mw | float64
81 | res_trafo | q_hv_mvar | float64
82 | res_trafo | p_lv_mw | float64
83 | res_trafo | q_lv_mvar | float64
84 | res_trafo | pl_mw | float64
85 | res_trafo | ql_mvar | float64
86 | res_trafo | i_hv_ka | float64
87 | res_trafo | i_lv_ka | float64
88 | res_trafo | vm_hv_pu | float64
89 | res_trafo | va_hv_degree | float64
90 | res_trafo | vm_lv_pu | float64
91 | res_trafo | va_lv_degree | float64
92 | res_trafo | loading_percent | float64
93 | res_ext_grid | p_mw | float64
94 | res_ext_grid | q_mvar | float64
95 | res_load | p_mw | float64
96 | res_load | q_mvar | float64

## parameters
| version | format_version | converged | OPF_converged | name | f_hz | sn_mva
0 | 2.14.6 | 2.14.0 | TRUE | FALSE |  | 50 | 1