## bus
| name | vn_kv | type | zone | in_service
0 | bus_LV_1103-23_0_5_node_0 | 0.4 | n |  | TRUE
1 | bus_LV_1103-23_0_5_node_1 | 0.4 | n |  | TRUE
2 | bus_LV_1103-23_0_5_node_2 | 0.4 | n |  | TRUE
3 | bus_LV_1103-23_0_5_node_3 | 0.4 | n |  | TRUE
4 | bus_LV_1103-23_0_5_node_5 | 0.4 | n |  | TRUE
5 | bus_LV_1103-23_0_5_node_6 | 0.4 | n |  | TRUE
6 | bus_LV_1103-23_0_5_node_14 | 0.4 | n |  | TRUE
7 | bus_LV_1103-23_0_5_node_4 | 0.4 | n |  | TRUE
8 | bus_LV_1103-23_0_5_node_41 | 0.4 | n |  | TRUE
9 | bus_LV_1103-23_0_5_node_13 | 0.4 | n |  | TRUE
10 | bus_LV_1103-23_0_5_node_31 | 0.4 | n |  | TRUE
11 | bus_LV_1103-23_0_5_node_29 | 0.4 | n |  | TRUE
12 | bus_LV_1103-23_0_5_node_28 | 0.4 | n |  | TRUE
13 | bus_LV_1103-23_0_5_node_15 | 0.4 | n |  | TRUE
14 | bus_LV_1103-23_0_5_node_67 | 0.4 | n |  | TRUE
15 | bus_LV_1103-23_0_5_node_50 | 0.4 | n |  | TRUE
16 | bus_LV_1103-23_0_5_node_64 | 0.4 | n |  | TRUE
17 | bus_LV_1103-23_0_5_node_17 | 0.4 | n |  | TRUE
18 | bus_LV_1103-23_0_5_node_68 | 0.4 | n |  | TRUE
19 | bus_LV_1103-23_0_5_node_38 | 0.4 | n |  | TRUE
20 | bus_LV_1103-23_0_5_node_30 | 0.4 | n |  | TRUE
21 | bus_LV_1103-23_0_5_node_7 | 0.4 | n |  | TRUE
22 | bus_LV_1103-23_0_5_node_8 | 0.4 | n |  | TRUE
23 | bus_LV_1103-23_0_5_node_10 | 0.4 | n |  | TRUE
24 | bus_LV_1103-23_0_5_node_11 | 0.4 | n |  | TRUE
25 | bus_LV_1103-23_0_5_node_25 | 0.4 | n |  | TRUE
26 | bus_LV_1103-23_0_5_node_22 | 0.4 | n |  | TRUE
27 | bus_LV_1103-23_0_5_node_56 | 0.4 | n |  | TRUE
28 | bus_LV_1103-23_0_5_node_12 | 0.4 | n |  | TRUE
29 | bus_LV_1103-23_0_5_node_46 | 0.4 | n |  | TRUE
30 | bus_LV_1103-23_0_5_node_45 | 0.4 | n |  | TRUE
31 | bus_LV_1103-23_0_5_node_26 | 0.4 | n |  | TRUE
32 | bus_LV_1103-23_0_5_node_23 | 0.4 | n |  | TRUE
33 | bus_LV_1103-23_0_5_node_47 | 0.4 | n |  | TRUE
34 | bus_LV_1103-23_0_5_node_53 | 0.4 | n |  | TRUE
35 | bus_LV_1103-23_0_5_node_76 | 0.4 | n |  | TRUE
36 | bus_LV_1103-23_0_5_node_48 | 0.4 | n |  | TRUE
37 | bus_LV_1103-23_0_5_node_84 | 0.4 | n |  | TRUE
38 | bus_LV_1103-23_0_5_node_49 | 0.4 | n |  | TRUE
39 | bus_LV_1103-23_0_5_node_74 | 0.4 | n |  | TRUE
40 | bus_LV_1103-23_0_5_node_71 | 0.4 | n |  | TRUE
41 | bus_LV_1103-23_0_5_node_51 | 0.4 | n |  | TRUE
42 | bus_LV_1103-23_0_5_node_59 | 0.4 | n |  | TRUE
43 | bus_LV_1103-23_0_5_node_44 | 0.4 | n |  | TRUE
44 | bus_LV_1103-23_0_5_node_18 | 0.4 | n |  | TRUE
45 | bus_LV_1103-23_0_5_node_66 | 0.4 | n |  | TRUE
46 | bus_LV_1103-23_0_5_node_19 | 0.4 | n |  | TRUE
47 | bus_LV_1103-23_0_5_node_70 | 0.4 | n |  | TRUE
48 | bus_LV_1103-23_0_5_node_21 | 0.4 | n |  | TRUE
49 | bus_LV_1103-23_0_5_node_63 | 0.4 | n |  | TRUE
50 | bus_LV_1103-23_0_5_node_20 | 0.4 | n |  | TRUE
51 | bus_LV_1103-23_0_5_node_61 | 0.4 | n |  | TRUE
52 | bus_LV_1103-23_0_5_node_79 | 0.4 | n |  | TRUE
53 | bus_LV_1103-23_0_5_node_65 | 0.4 | n |  | TRUE
54 | bus_LV_1103-23_0_5_node_60 | 0.4 | n |  | TRUE
55 | bus_LV_1103-23_0_5_node_80 | 0.4 | n |  | TRUE
56 | bus_LV_1103-23_0_5_node_24 | 0.4 | n |  | TRUE
57 | bus_LV_1103-23_0_5_node_36 | 0.4 | n |  | TRUE
58 | bus_LV_1103-23_0_5_node_32 | 0.4 | n |  | TRUE
59 | bus_LV_1103-23_0_5_node_27 | 0.4 | n |  | TRUE
60 | bus_LV_1103-23_0_5_node_33 | 0.4 | n |  | TRUE
61 | bus_LV_1103-23_0_5_node_40 | 0.4 | n |  | TRUE
62 | bus_LV_1103-23_0_5_node_34 | 0.4 | n |  | TRUE
63 | bus_LV_1103-23_0_5_node_39 | 0.4 | n |  | TRUE
64 | bus_LV_1103-23_0_5_node_42 | 0.4 | n |  | TRUE
65 | bus_LV_1103-23_0_5_node_43 | 0.4 | n |  | TRUE
66 | bus_LV_1103-23_0_5_node_55 | 0.4 | n |  | TRUE
67 | bus_LV_1103-23_0_5_node_58 | 0.4 | n |  | TRUE
68 | bus_LV_1103-23_0_5_node_54 | 0.4 | n |  | TRUE
69 | bus_LV_1103-23_0_5_node_52 | 0.4 | n |  | TRUE
70 | bus_LV_1103-23_0_5_node_75 | 0.4 | n |  | TRUE
71 | bus_LV_1103-23_0_5_node_83 | 0.4 | n |  | TRUE
72 | bus_LV_1103-23_0_5_node_62 | 0.4 | n |  | TRUE
73 | bus_LV_1103-23_0_5_node_78 | 0.4 | n |  | TRUE
74 | bus_LV_1103-23_0_5_node_77 | 0.4 | n |  | TRUE
75 | bus_LV_1103-23_0_5_node_81 | 0.4 | n |  | TRUE
76 | bus_MV_471_0_node_70 | 20 | n |  | TRUE

## load
| name | bus | p_mw | q_mvar | const_z_percent | const_i_percent | sn_mva | scaling | in_service | type
0 | LV_1103-23_0_5_load_0 | 0 | 0.0067006 | 0.0016793 | 0 | 0 |  | 1 | TRUE | wye
1 | LV_1103-23_0_5_load_3 | 3 | 0.0042079 | 0.0010546 | 0 | 0 |  | 1 | TRUE | wye
2 | LV_1103-23_0_5_load_6 | 5 | 0.0039916 | 0.0010004 | 0 | 0 |  | 1 | TRUE | wye
3 | LV_1103-23_0_5_load_14 | 6 | 0.0041576 | 0.001042 | 0 | 0 |  | 1 | TRUE | wye
4 | LV_1103-23_0_5_load_13 | 9 | 0.012981 | 0.0032534 | 0 | 0 |  | 1 | TRUE | wye
5 | LV_1103-23_0_5_load_31 | 10 | 0.0022299 | 0.00055888 | 0 | 0 |  | 1 | TRUE | wye
6 | LV_1103-23_0_5_load_29 | 11 | 0.0040357 | 0.0010114 | 0 | 0 |  | 1 | TRUE | wye
7 | LV_1103-23_0_5_load_28 | 12 | 0.0041462 | 0.0010391 | 0 | 0 |  | 1 | TRUE | wye
8 | LV_1103-23_0_5_load_67 | 14 | 0.019508 | 0.0048891 | 0 | 0 |  | 1 | TRUE | wye
9 | LV_1103-23_0_5_load_64 | 16 | 0.0084276 | 0.0021121 | 0 | 0 |  | 1 | TRUE | wye
10 | LV_1103-23_0_5_load_68 | 18 | 0.0027041 | 0.00067771 | 0 | 0 |  | 1 | TRUE | wye
11 | LV_1103-23_0_5_load_38 | 19 | 0.0018893 | 0.0004735 | 0 | 0 |  | 1 | TRUE | wye
12 | LV_1103-23_0_5_load_7 | 21 | 0.0024151 | 0.00060528 | 0 | 0 |  | 1 | TRUE | wye
13 | LV_1103-23_0_5_load_11 | 24 | 0.047316 | 0.011859 | 0 | 0 |  | 1 | TRUE | wye
14 | LV_1103-23_0_5_load_25 | 25 | 0.021641 | 0.0054239 | 0 | 0 |  | 1 | TRUE | wye
15 | LV_1103-23_0_5_load_22 | 26 | 0.022121 | 0.005544 | 0 | 0 |  | 1 | TRUE | wye
16 | LV_1103-23_0_5_load_56 | 27 | 0.022273 | 0.0055821 | 0 | 0 |  | 1 | TRUE | wye
17 | LV_1103-23_0_5_load_45 | 30 | 0.0052217 | 0.0013087 | 0 | 0 |  | 1 | TRUE | wye
18 | LV_1103-23_0_5_load_23 | 32 | 0.020203 | 0.0050634 | 0 | 0 |  | 1 | TRUE | wye
19 | LV_1103-23_0_5_load_53 | 34 | 0.0029187 | 0.0007315 | 0 | 0 |  | 1 | TRUE | wye
20 | LV_1103-23_0_5_load_76 | 35 | 0.0032428 | 0.00081272 | 0 | 0 |  | 1 | TRUE | wye
21 | LV_1103-23_0_5_load_84 | 37 | 0.0034297 | 0.00085956 | 0 | 0 |  | 1 | TRUE | wye
22 | LV_1103-23_0_5_load_74 | 39 | 0.0073616 | 0.001845 | 0 | 0 |  | 1 | TRUE | wye
23 | LV_1103-23_0_5_load_71 | 40 | 0.0073936 | 0.001853 | 0 | 0 |  | 1 | TRUE | wye
24 | LV_1103-23_0_5_load_59 | 42 | 0.00822 | 0.0020601 | 0 | 0 |  | 1 | TRUE | wye
25 | LV_1103-23_0_5_load_44 | 43 | 0.017504 | 0.004387 | 0 | 0 |  | 1 | TRUE | wye
26 | LV_1103-23_0_5_load_66 | 45 | 0.0027032 | 0.00067748 | 0 | 0 |  | 1 | TRUE | wye
27 | LV_1103-23_0_5_load_70 | 47 | 0.0047546 | 0.0011916 | 0 | 0 |  | 1 | TRUE | wye
28 | LV_1103-23_0_5_load_63 | 49 | 0.0027945 | 0.00070036 | 0 | 0 |  | 1 | TRUE | wye
29 | LV_1103-23_0_5_load_61 | 51 | 0.0025602 | 0.00064165 | 0 | 0 |  | 1 | TRUE | wye
30 | LV_1103-23_0_5_load_79 | 52 | 0.0020833 | 0.00052214 | 0 | 0 |  | 1 | TRUE | wye
31 | LV_1103-23_0_5_load_65 | 53 | 0.0084275 | 0.0021121 | 0 | 0 |  | 1 | TRUE | wye
32 | LV_1103-23_0_5_load_80 | 55 | 0.0034371 | 0.00086143 | 0 | 0 |  | 1 | TRUE | wye
33 | LV_1103-23_0_5_load_24 | 56 | 0.025836 | 0.006475 | 0 | 0 |  | 1 | TRUE | wye
34 | LV_1103-23_0_5_load_36 | 57 | 0.047081 | 0.0118 | 0 | 0 |  | 1 | TRUE | wye
35 | LV_1103-23_0_5_load_27 | 59 | 0.0047397 | 0.0011879 | 0 | 0 |  | 1 | TRUE | wye
36 | LV_1103-23_0_5_load_33 | 60 | 0.0040368 | 0.0010117 | 0 | 0 |  | 1 | TRUE | wye
37 | LV_1103-23_0_5_load_40 | 61 | 0.010046 | 0.0025178 | 0 | 0 |  | 1 | TRUE | wye
38 | LV_1103-23_0_5_load_34 | 62 | 0.0039188 | 0.00098213 | 0 | 0 |  | 1 | TRUE | wye
39 | LV_1103-23_0_5_load_39 | 63 | 0.045608 | 0.01143 | 0 | 0 |  | 1 | TRUE | wye
40 | LV_1103-23_0_5_load_42 | 64 | 0.017314 | 0.0043392 | 0 | 0 |  | 1 | TRUE | wye
41 | LV_1103-23_0_5_load_43 | 65 | 0.0022924 | 0.00057454 | 0 | 0 |  | 1 | TRUE | wye
42 | LV_1103-23_0_5_load_58 | 67 | 0.0042012 | 0.0010529 | 0 | 0 |  | 1 | TRUE | wye
43 | LV_1103-23_0_5_load_54 | 68 | 0.0040591 | 0.0010173 | 0 | 0 |  | 1 | TRUE | wye
44 | LV_1103-23_0_5_load_52 | 69 | 0.0019838 | 0.0004972 | 0 | 0 |  | 1 | TRUE | wye
45 | LV_1103-23_0_5_load_83 | 71 | 0.0081819 | 0.0020506 | 0 | 0 |  | 1 | TRUE | wye
46 | LV_1103-23_0_5_load_62 | 72 | 0.0085609 | 0.0021456 | 0 | 0 |  | 1 | TRUE | wye
47 | LV_1103-23_0_5_load_78 | 73 | 0.0025226 | 0.00063223 | 0 | 0 |  | 1 | TRUE | wye
48 | LV_1103-23_0_5_load_77 | 74 | 0.0073935 | 0.001853 | 0 | 0 |  | 1 | TRUE | wye
49 | LV_1103-23_0_5_load_81 | 75 | 0.0020821 | 0.00052181 | 0 | 0 |  | 1 | TRUE | wye

## ext_grid
| name | bus | vm_pu | va_degree | slack_weight | in_service
0 |  | 9 | 1 | 0 | 1 | TRUE

## line
| name | std_type | from_bus | to_bus | length_km | r_ohm_per_km | x_ohm_per_km | c_nf_per_km | g_us_per_km | max_i_ka | df | parallel | type | in_service
0 | LV_1103-23_0_5_line_0 |  | 0 | 1 | 0.023129 | 0.125 | 0.08 | 261 | 0 | 0.364 | 1 | 5 | cs | TRUE
1 | LV_1103-23_0_5_line_1 |  | 0 | 2 | 0.026697 | 0.125 | 0.08 | 261 | 0 | 0.364 | 1 | 5 | cs | TRUE
2 | LV_1103-23_0_5_line_2 |  | 1 | 3 | 0.023836 | 0.125 | 0.08 | 261 | 0 | 0.364 | 1 | 5 | cs | TRUE
3 | LV_1103-23_0_5_line_3 |  | 2 | 4 | 0.011558 | 0.125 | 0.08 | 261 | 0 | 0.364 | 1 | 5 | cs | TRUE
4 | LV_1103-23_0_5_line_4 |  | 2 | 5 | 0.0019324 | 0.125 | 0.08 | 261 | 0 | 0.364 | 1 | 1 | cs | TRUE
5 | LV_1103-23_0_5_line_5 |  | 3 | 6 | 0.024985 | 0.125 | 0.08 | 261 | 0 | 0.364 | 1 | 5 | cs | TRUE
6 | LV_1103-23_0_5_line_6 |  | 4 | 10 | 0.03183 | 0.125 | 0.08 | 261 | 0 | 0.364 | 1 | 1 | cs | TRUE
7 | LV_1103-23_0_5_line_7 |  | 4 | 11 | 0.020789 | 0.125 | 0.08 | 261 | 0 | 0.364 | 1 | 5 | cs | TRUE
8 | LV_1103-23_0_5_line_8 |  | 5 | 12 | 0.025954 | 0.125 | 0.08 | 261 | 0 | 0.364 | 1 | 1 | cs | TRUE
9 | LV_1103-23_0_5_line_9 |  | 6 | 13 | 0.018084 | 0.125 | 0.08 | 261 | 0 | 0.364 | 1 | 5 | cs | TRUE
10 | LV_1103-23_0_5_line_10 |  | 7 | 8 | 0.04028 | 0.125 | 0.08 | 261 | 0 | 0.364 | 1 | 5 | cs | TRUE
11 | LV_1103-23_0_5_line_11 |  | 7 | 9 | 0.002171 | 0.125 | 0.08 | 261 | 0 | 0.364 | 1 | 5 | cs | TRUE
12 | LV_1103-23_0_5_line_12 |  | 8 | 14 | 0.018846 | 0.125 | 0.08 | 261 | 0 | 0.364 | 1 | 1 | cs | TRUE
13 | LV_1103-23_0_5_line_13 |  | 8 | 15 | 0.012498 | 0.125 | 0.08 | 261 | 0 | 0.364 | 1 | 1 | cs | TRUE
14 | LV_1103-23_0_5_line_14 |  | 8 | 16 | 0.024562 | 0.125 | 0.08 | 261 | 0 | 0.364 | 1 | 5 | cs | TRUE
15 | LV_1103-23_0_5_line_15 |  | 10 | 19 | 0.00664 | 0.125 | 0.08 | 261 | 0 | 0.364 | 1 | 1 | cs | TRUE
16 | LV_1103-23_0_5_line_16 |  | 11 | 20 | 0.030347 | 0.125 | 0.08 | 261 | 0 | 0.364 | 1 | 5 | cs | TRUE
17 | LV_1103-23_0_5_line_17 |  | 13 | 17 | 0.030043 | 0.125 | 0.08 | 261 | 0 | 0.364 | 1 | 5 | cs | TRUE
18 | LV_1103-23_0_5_line_18 |  | 15 | 41 | 0.015621 | 0.125 | 0.08 | 261 | 0 | 0.364 | 1 | 1 | cs | TRUE
19 | LV_1103-23_0_5_line_19 |  | 15 | 42 | 0.023961 | 0.125 | 0.08 | 261 | 0 | 0.364 | 1 | 1 | cs | TRUE
20 | LV_1103-23_0_5_line_20 |  | 15 | 36 | 0.028146 | 0.125 | 0.08 | 261 | 0 | 0.364 | 1 | 1 | cs | TRUE
21 | LV_1103-23_0_5_line_21 |  | 16 | 53 | 0.024583 | 0.125 | 0.08 | 261 | 0 | 0.364 | 1 | 5 | cs | TRUE
22 | LV_1103-23_0_5_line_22 |  | 17 | 18 | 0.012831 | 0.125 | 0.08 | 261 | 0 | 0.364 | 1 | 5 | cs | TRUE
23 | LV_1103-23_0_5_line_23 |  | 18 | 44 | 0.010997 | 0.125 | 0.08 | 261 | 0 | 0.364 | 1 | 5 | cs | TRUE
24 | LV_1103-23_0_5_line_24 |  | 19 | 63 | 0.0035315 | 0.125 | 0.08 | 261 | 0 | 0.364 | 1 | 1 | cs | TRUE
25 | LV_1103-23_0_5_line_25 |  | 20 | 58 | 0.013884 | 0.125 | 0.08 | 261 | 0 | 0.364 | 1 | 5 | cs | TRUE
26 | LV_1103-23_0_5_line_26 |  | 20 | 60 | 0.011043 | 0.125 | 0.08 | 261 | 0 | 0.364 | 1 | 1 | cs | TRUE
27 | LV_1103-23_0_5_line_27 |  | 21 | 22 | 0.010573 | 0.125 | 0.08 | 261 | 0 | 0.364 | 1 | 1 | cs | TRUE
28 | LV_1103-23_0_5_line_28 |  | 22 | 23 | 0.01731 | 0.125 | 0.08 | 261 | 0 | 0.364 | 1 | 1 | cs | TRUE
29 | LV_1103-23_0_5_line_29 |  | 22 | 24 | 0.021191 | 0.125 | 0.08 | 261 | 0 | 0.364 | 1 | 1 | cs | TRUE
30 | LV_1103-23_0_5_line_30 |  | 23 | 25 | 0.050297 | 0.125 | 0.08 | 261 | 0 | 0.364 | 1 | 1 | cs | TRUE
31 | LV_1103-23_0_5_line_31 |  | 23 | 26 | 0.010071 | 0.125 | 0.08 | 261 | 0 | 0.364 | 1 | 1 | cs | TRUE
32 | LV_1103-23_0_5_line_32 |  | 24 | 27 | 0.019791 | 0.125 | 0.08 | 261 | 0 | 0.364 | 1 | 1 | cs | TRUE
33 | LV_1103-23_0_5_line_33 |  | 25 | 31 | 0.069365 | 0.125 | 0.08 | 261 | 0 | 0.364 | 1 | 1 | cs | TRUE
34 | LV_1103-23_0_5_line_34 |  | 26 | 32 | 0.018599 | 0.125 | 0.08 | 261 | 0 | 0.364 | 1 | 3 | cs | TRUE
35 | LV_1103-23_0_5_line_35 |  | 28 | 29 | 0.053294 | 0.125 | 0.08 | 261 | 0 | 0.364 | 1 | 1 | cs | TRUE
36 | LV_1103-23_0_5_line_36 |  | 28 | 30 | 0.018402 | 0.125 | 0.08 | 261 | 0 | 0.364 | 1 | 1 | cs | TRUE
37 | LV_1103-23_0_5_line_37 |  | 29 | 33 | 0.04411 | 0.125 | 0.08 | 261 | 0 | 0.364 | 1 | 1 | cs | TRUE
38 | LV_1103-23_0_5_line_38 |  | 29 | 34 | 0.0098418 | 0.125 | 0.08 | 261 | 0 | 0.364 | 1 | 1 | cs | TRUE
39 | LV_1103-23_0_5_line_39 |  | 30 | 43 | 0.0043483 | 0.125 | 0.08 | 261 | 0 | 0.364 | 1 | 1 | cs | TRUE
40 | LV_1103-23_0_5_line_40 |  | 31 | 59 | 0.018067 | 0.125 | 0.08 | 261 | 0 | 0.364 | 1 | 1 | cs | TRUE
41 | LV_1103-23_0_5_line_41 |  | 32 | 56 | 0.0055396 | 0.125 | 0.08 | 261 | 0 | 0.364 | 1 | 3 | cs | TRUE
42 | LV_1103-23_0_5_line_42 |  | 33 | 35 | 0.019089 | 0.125 | 0.08 | 261 | 0 | 0.364 | 1 | 1 | cs | TRUE
43 | LV_1103-23_0_5_line_43 |  | 34 | 69 | 0.021027 | 0.125 | 0.08 | 261 | 0 | 0.364 | 1 | 1 | cs | TRUE
44 | LV_1103-23_0_5_line_44 |  | 35 | 70 | 0.027331 | 0.125 | 0.08 | 261 | 0 | 0.364 | 1 | 1 | cs | TRUE
45 | LV_1103-23_0_5_line_45 |  | 36 | 37 | 0.027871 | 0.125 | 0.08 | 261 | 0 | 0.364 | 1 | 1 | cs | TRUE
46 | LV_1103-23_0_5_line_46 |  | 37 | 71 | 0.034325 | 0.125 | 0.08 | 261 | 0 | 0.364 | 1 | 1 | cs | TRUE
47 | LV_1103-23_0_5_line_47 |  | 38 | 39 | 0.020377 | 0.125 | 0.08 | 261 | 0 | 0.364 | 1 | 1 | cs | TRUE
48 | LV_1103-23_0_5_line_48 |  | 38 | 40 | 0.015999 | 0.125 | 0.08 | 261 | 0 | 0.364 | 1 | 1 | cs | TRUE
49 | LV_1103-23_0_5_line_49 |  | 39 | 70 | 0.012004 | 0.125 | 0.08 | 261 | 0 | 0.364 | 1 | 1 | cs | TRUE
50 | LV_1103-23_0_5_line_50 |  | 40 | 41 | 0.016907 | 0.125 | 0.08 | 261 | 0 | 0.364 | 1 | 1 | cs | TRUE
51 | LV_1103-23_0_5_line_51 |  | 42 | 54 | 0.021866 | 0.125 | 0.08 | 261 | 0 | 0.364 | 1 | 1 | cs | TRUE
52 | LV_1103-23_0_5_line_52 |  | 43 | 65 | 0.024127 | 0.125 | 0.08 | 261 | 0 | 0.364 | 1 | 1 | cs | TRUE
53 | LV_1103-23_0_5_line_53 |  | 44 | 45 | 0.019205 | 0.125 | 0.08 | 261 | 0 | 0.364 | 1 | 5 | cs | TRUE
54 | LV_1103-23_0_5_line_54 |  | 45 | 53 | 0.030122 | 0.125 | 0.08 | 261 | 0 | 0.364 | 1 | 5 | cs | TRUE
55 | LV_1103-23_0_5_line_55 |  | 46 | 47 | 0.013426 | 0.125 | 0.08 | 261 | 0 | 0.364 | 1 | 1 | cs | TRUE
56 | LV_1103-23_0_5_line_56 |  | 46 | 48 | 0.039884 | 0.125 | 0.08 | 261 | 0 | 0.364 | 1 | 1 | cs | TRUE
57 | LV_1103-23_0_5_line_57 |  | 46 | 49 | 0.016025 | 0.125 | 0.08 | 261 | 0 | 0.364 | 1 | 1 | cs | TRUE
58 | LV_1103-23_0_5_line_58 |  | 48 | 52 | 0.025796 | 0.125 | 0.08 | 261 | 0 | 0.364 | 1 | 1 | cs | TRUE
59 | LV_1103-23_0_5_line_59 |  | 49 | 50 | 0.011481 | 0.125 | 0.08 | 261 | 0 | 0.364 | 1 | 1 | cs | TRUE
60 | LV_1103-23_0_5_line_60 |  | 50 | 51 | 0.020746 | 0.125 | 0.08 | 261 | 0 | 0.364 | 1 | 1 | cs | TRUE
61 | LV_1103-23_0_5_line_61 |  | 51 | 54 | 0.032194 | 0.125 | 0.08 | 261 | 0 | 0.364 | 1 | 1 | cs | TRUE
62 | LV_1103-23_0_5_line_62 |  | 52 | 55 | 0.035139 | 0.125 | 0.08 | 261 | 0 | 0.364 | 1 | 1 | cs | TRUE
63 | LV_1103-23_0_5_line_63 |  | 54 | 72 | 0.010504 | 0.125 | 0.08 | 261 | 0 | 0.364 | 1 | 1 | cs | TRUE
64 | LV_1103-23_0_5_line_64 |  | 55 | 75 | 0.00020644 | 0.125 | 0.08 | 261 | 0 | 0.364 | 1 | 1 | cs | TRUE
65 | LV_1103-23_0_5_line_65 |  | 56 | 57 | 0.029334 | 0.125 | 0.08 | 261 | 0 | 0.364 | 1 | 5 | cs | TRUE
66 | LV_1103-23_0_5_line_66 |  | 57 | 58 | 0.030487 | 0.125 | 0.08 | 261 | 0 | 0.364 | 1 | 5 | cs | TRUE
67 | LV_1103-23_0_5_line_67 |  | 58 | 61 | 0.072638 | 0.125 | 0.08 | 261 | 0 | 0.364 | 1 | 1 | cs | TRUE
68 | LV_1103-23_0_5_line_68 |  | 60 | 62 | 0.0022679 | 0.125 | 0.08 | 261 | 0 | 0.364 | 1 | 1 | cs | TRUE
69 | LV_1103-23_0_5_line_69 |  | 64 | 65 | 0.015856 | 0.125 | 0.08 | 261 | 0 | 0.364 | 1 | 1 | cs | TRUE
70 | LV_1103-23_0_5_line_70 |  | 66 | 67 | 0.043406 | 0.125 | 0.08 | 261 | 0 | 0.364 | 1 | 1 | cs | TRUE
71 | LV_1103-23_0_5_line_71 |  | 66 | 68 | 0.021578 | 0.125 | 0.08 | 261 | 0 | 0.364 | 1 | 1 | cs | TRUE
72 | LV_1103-23_0_5_line_72 |  | 68 | 69 | 0.0061211 | 0.125 | 0.08 | 261 | 0 | 0.364 | 1 | 1 | cs | TRUE
73 | LV_1103-23_0_5_line_73 |  | 70 | 74 | 0.016986 | 0.125 | 0.08 | 261 | 0 | 0.364 | 1 | 1 | cs | TRUE
74 | LV_1103-23_0_5_line_74 |  | 73 | 74 | 0.0048175 | 0.125 | 0.08 | 261 | 0 | 0.364 | 1 | 1 | cs | TRUE

## trafo
| name | std_type | hv_bus | lv_bus | sn_mva | vn_hv_kv | vn_lv_kv | vk_percent | vkr_percent | pfe_kw | i0_percent | shift_degree | tap_side | tap_neutral | tap_min | tap_max | tap_step_percent | tap_step_degree | tap_pos | tap_phase_shifter | parallel | df | in_service
0 | LV_1103-23_0_5_trafo_13 | 0.63 MVA 20/0.4 kV | 76 | 9 | 0.63 | 20 | 0.4 | 6 | 1.206 | 1.65 | 0.2619 | 150 | hv | 0 | -2 | 2 | 2.5 | 0 | 0 | FALSE | 1 | 1 | TRUE

## line_geodata
| x0 | y0 | x1 | y1 | x2 | y2 | x3 | y3 | x4 | y4 | x5 | y5 | x6 | y6
0 | 2651408.7023 | 1225061.2472 | 2651386.014 | 1225056.7522
1 | 2651359.8265 | 1225051.564 | 2651386.014 | 1225056.7522
2 | 2651408.7023 | 1225061.2472 | 2651394.8207 | 1225080.6237
3 | 2651359.8265 | 1225051.564 | 2651361.979 | 1225040.2088
4 | 2651359.8265 | 1225051.564 | 2651359.4665 | 1225053.4625
5 | 2651380.2697 | 1225100.9344 | 2651394.8207 | 1225080.6237
6 | 2651361.979 | 1225040.2088 | 2651367.8965 | 1225008.9336
7 | 2651361.979 | 1225040.2088 | 2651341.7012 | 1225035.6269
8 | 2651354.1732 | 1225078.8138 | 2651354.9894 | 1225077.0714 | 2651359.4665 | 1225053.4625
9 | 2651369.7356 | 1225115.6336 | 2651370.3801 | 1225114.7386 | 2651380.2697 | 1225100.9344
10 | 2651437.0953 | 1225021.6122 | 2651450.5468 | 1225031.857 | 2651469.1578 | 1225045.9933
11 | 2651437.0953 | 1225021.6122 | 2651438.3568 | 1225019.8454
12 | 2651469.1578 | 1225045.9933 | 2651480.4782 | 1225030.904
13 | 2651469.1578 | 1225045.9933 | 2651479.0379 | 1225053.6834
14 | 2651469.1578 | 1225045.9933 | 2651454.3223 | 1225065.5684
15 | 2651367.8965 | 1225008.9336 | 2651369.131 | 1225002.4094
16 | 2651312.1007 | 1225028.9385 | 2651341.7012 | 1225035.6269
17 | 2651369.7356 | 1225115.6336 | 2651380.3855 | 1225123.7194 | 2651390.4392 | 1225110.4201
18 | 2651479.0379 | 1225053.6834 | 2651481.2311 | 1225055.17 | 2651486.3996 | 1225048.3771 | 2651489.9857 | 1225050.9875
19 | 2651479.0379 | 1225053.6834 | 2651465.4138 | 1225073.3945
20 | 2651501.4446 | 1225070.7099 | 2651481.2311 | 1225055.17 | 2651479.0379 | 1225053.6834
21 | 2651454.3223 | 1225065.5684 | 2651439.474 | 1225085.1603
22 | 2651390.4392 | 1225110.4201 | 2651394.8981 | 1225113.794 | 2651400.758 | 1225118.0444
23 | 2651409.68 | 1225124.4727 | 2651406.7188 | 1225122.368 | 2651400.758 | 1225118.0444
24 | 2651369.7875 | 1224998.9395 | 2651369.131 | 1225002.4094
25 | 2651312.1007 | 1225028.9385 | 2651321.3935 | 1225018.6011
26 | 2651312.1007 | 1225028.9385 | 2651304.7185 | 1225037.1509
27 | 2651401.2909 | 1224952.0488 | 2651411.5505 | 1224954.6056
28 | 2651384.262 | 1224948.6776 | 2651401.2909 | 1224952.0488
29 | 2651401.2909 | 1224952.0488 | 2651402.8945 | 1224941.0559 | 2651403.3942 | 1224937.6247 | 2651405.4867 | 1224931.3499
30 | 2651384.262 | 1224948.6776 | 2651366.0345 | 1224945.385 | 2651335.4305 | 1224936.839
31 | 2651384.262 | 1224948.6776 | 2651377.5283 | 1224956.1669
32 | 2651412.5625 | 1224912.8905 | 2651408.7955 | 1224921.428 | 2651405.4867 | 1224931.3499
33 | 2651269.1738 | 1224916.5102 | 2651286.8257 | 1224923.2664 | 2651335.4305 | 1224936.839
34 | 2651365.0929 | 1224969.9978 | 2651377.5283 | 1224956.1669
35 | 2651532.058 | 1224982.2087 | 2651502.6707 | 1224974.5831 | 2651495.0156 | 1224974.339 | 2651488.1189 | 1224974.9575 | 2651480.0716 | 1224972.731
36 | 2651480.0716 | 1224972.731 | 2651487.4379 | 1224955.8674
37 | 2651532.058 | 1224982.2087 | 2651531.2094 | 1224988.2829 | 2651530.0693 | 1224990.3744 | 2651534.3906 | 1224993.8806 | 2651562.1526 | 1225005.328
38 | 2651532.058 | 1224982.2087 | 2651538.2917 | 1224976.7482 | 2651539.5432 | 1224975.8258
39 | 2651487.4379 | 1224955.8674 | 2651489.1785 | 1224951.8827
40 | 2651269.1738 | 1224916.5102 | 2651260.1518 | 1224932.1631
41 | 2651361.3891 | 1224974.1172 | 2651365.0929 | 1224969.9978
42 | 2651562.1526 | 1225005.328 | 2651551.5774 | 1225021.2199
43 | 2651557.5476 | 1224965.0757 | 2651545.7919 | 1224971.2207 | 2651539.5432 | 1224975.8258
44 | 2651536.4359 | 1225043.9738 | 2651551.5774 | 1225021.2199
45 | 2651501.4446 | 1225070.7099 | 2651523.6268 | 1225087.5846
46 | 2651550.9456 | 1225108.3668 | 2651523.6268 | 1225087.5846
47 | 2651510.187 | 1225025.0127 | 2651520.1474 | 1225032.1811 | 2651526.7289 | 1225036.9122
48 | 2651510.187 | 1225025.0127 | 2651500.3651 | 1225037.6417
49 | 2651536.4359 | 1225043.9738 | 2651533.4229 | 1225041.7241 | 2651526.7289 | 1225036.9122
50 | 2651489.9857 | 1225050.9875 | 2651500.3651 | 1225037.6417
51 | 2651452.9813 | 1225091.3816 | 2651465.4138 | 1225073.3945
52 | 2651489.1785 | 1224951.8827 | 2651498.8363 | 1224929.7732
53 | 2651409.68 | 1225124.4727 | 2651421.2803 | 1225109.1664
54 | 2651439.474 | 1225085.1603 | 2651421.2803 | 1225109.1664
55 | 2651443.093 | 1225148.6873 | 2651451.1368 | 1225137.9383
56 | 2651419.3828 | 1225180.758 | 2651432.2941 | 1225163.1141 | 2651435.8145 | 1225158.4083 | 2651443.093 | 1225148.6873
57 | 2651443.093 | 1225148.6873 | 2651436.7129 | 1225143.9293 | 2651430.0113 | 1225139.4403
58 | 2651419.3828 | 1225180.758 | 2651439.9798 | 1225196.2892
59 | 2651420.4235 | 1225133.1264 | 2651423.7485 | 1225135.2453 | 2651430.0113 | 1225139.4403
60 | 2651420.4235 | 1225133.1264 | 2651433.1822 | 1225116.7675
61 | 2651452.9813 | 1225091.3816 | 2651433.1822 | 1225116.7675
62 | 2651439.9798 | 1225196.2892 | 2651468.0368 | 1225217.4454
63 | 2651452.9813 | 1225091.3816 | 2651455.3319 | 1225093.0919 | 2651461.35 | 1225097.729
64 | 2651468.0368 | 1225217.4454 | 2651468.2016 | 1225217.5697
65 | 2651361.3891 | 1224974.1172 | 2651341.7768 | 1224995.9304
66 | 2651321.3935 | 1225018.6011 | 2651341.7768 | 1224995.9304
67 | 2651321.3935 | 1225018.6011 | 2651316.9519 | 1225014.9606 | 2651324.3425 | 1225006.3078 | 2651313.1107 | 1224999.7291 | 2651307.6524 | 1225008.4987 | 2651293.6921 | 1225000.0621 | 2651302.0669 | 1224986.5954
68 | 2651303.2023 | 1225038.8376 | 2651304.7185 | 1225037.1509
69 | 2651503.9738 | 1224914.935 | 2651503.6387 | 1224918.7791 | 2651498.8363 | 1224929.7732
70 | 2651582.1189 | 1224952.2902 | 2651567.6157 | 1224938.3004 | 2651558.3003 | 1224925.8008 | 2651556.1098 | 1224920.4897 | 2651555.4463 | 1224918.6866
71 | 2651582.1189 | 1224952.2902 | 2651575.9201 | 1224955.4718 | 2651562.9723 | 1224962.24
72 | 2651557.5476 | 1224965.0757 | 2651562.9723 | 1224962.24
73 | 2651536.4359 | 1225043.9738 | 2651547.5765 | 1225052.2865 | 2651550.0463 | 1225054.136
74 | 2651550.0463 | 1225054.136 | 2651553.9024 | 1225057.0236

## bus_geodata
| x | y | coords
0 | 2651386.014 | 1225056.7522
1 | 2651408.7023 | 1225061.2472
2 | 2651359.8265 | 1225051.564
3 | 2651394.8207 | 1225080.6237
4 | 2651361.979 | 1225040.2088
5 | 2651359.4665 | 1225053.4625
6 | 2651380.2697 | 1225100.9344
7 | 2651437.0953 | 1225021.6122
8 | 2651469.1578 | 1225045.9933
9 | 2651438.3568 | 1225019.8454
10 | 2651367.8965 | 1225008.9336
11 | 2651341.7012 | 1225035.6269
12 | 2651354.1732 | 1225078.8138
13 | 2651369.7356 | 1225115.6336
14 | 2651480.4782 | 1225030.904
15 | 2651479.0379 | 1225053.6834
16 | 2651454.3223 | 1225065.5684
17 | 2651390.4392 | 1225110.4201
18 | 2651400.758 | 1225118.0444
19 | 2651369.131 | 1225002.4094
20 | 2651312.1007 | 1225028.9385
21 | 2651411.5505 | 1224954.6056
22 | 2651401.2909 | 1224952.0488
23 | 2651384.262 | 1224948.6776
24 | 2651405.4867 | 1224931.3499
25 | 2651335.4305 | 1224936.839
26 | 2651377.5283 | 1224956.1669
27 | 2651412.5625 | 1224912.8905
28 | 2651480.0716 | 1224972.731
29 | 2651532.058 | 1224982.2087
30 | 2651487.4379 | 1224955.8674
31 | 2651269.1738 | 1224916.5102
32 | 2651365.0929 | 1224969.9978
33 | 2651562.1526 | 1225005.328
34 | 2651539.5432 | 1224975.8258
35 | 2651551.5774 | 1225021.2199
36 | 2651501.4446 | 1225070.7099
37 | 2651523.6268 | 1225087.5846
38 | 2651510.187 | 1225025.0127
39 | 2651526.7289 | 1225036.9122
40 | 2651500.3651 | 1225037.6417
41 | 2651489.9857 | 1225050.9875
42 | 2651465.4138 | 1225073.3945
43 | 2651489.1785 | 1224951.8827
44 | 2651409.68 | 1225124.4727
45 | 2651421.2803 | 1225109.1664
46 | 2651443.093 | 1225148.6873
47 | 2651451.1368 | 1225137.9383
48 | 2651419.3828 | 1225180.758
49 | 2651430.0113 | 1225139.4403
50 | 2651420.4235 | 1225133.1264
51 | 2651433.1822 | 1225116.7675
52 | 2651439.9798 | 1225196.2892
53 | 2651439.474 | 1225085.1603
54 | 2651452.9813 | 1225091.3816
55 | 2651468.0368 | 1225217.4454
56 | 2651361.3891 | 1224974.1172
57 | 2651341.7768 | 1224995.9304
58 | 2651321.3935 | 1225018.6011
59 | 2651260.1518 | 1224932.1632
60 | 2651304.7185 | 1225037.1509
61 | 2651302.0669 | 1224986.5954
62 | 2651303.2023 | 1225038.8376
63 | 2651369.7875 | 1224998.9395
64 | 2651503.9738 | 1224914.935
65 | 2651498.8363 | 1224929.7732
66 | 2651582.1189 | 1224952.2902
67 | 2651555.4463 | 1224918.6866
68 | 2651562.9723 | 1224962.24
69 | 2651557.5476 | 1224965.0757
70 | 2651536.4359 | 1225043.9738
71 | 2651550.9456 | 1225108.3668
72 | 2651461.35 | 1225097.729
73 | 2651553.9024 | 1225057.0236
74 | 2651550.0463 | 1225054.136
75 | 2651468.2016 | 1225217.5697
76 | 2651437.0953 | 1225021.6122

## line_std_types
| c_nf_per_km | r_ohm_per_km | x_ohm_per_km | max_i_ka | type | q_mm2 | alpha | voltage_rating
NAYY 4x50 SE | 210 | 0.642 | 0.083 | 0.142 | cs | 50 | 0.00403 | LV
NAYY 4x120 SE | 264 | 0.225 | 0.08 | 0.242 | cs | 120 | 0.00403 | LV
NAYY 4x150 SE | 261 | 0.208 | 0.08 | 0.27 | cs | 150 | 0.00403 | LV
NA2XS2Y 1x95 RM/25 12/20 kV | 216 | 0.313 | 0.132 | 0.252 | cs | 95 | 0.00403 | MV
NA2XS2Y 1x185 RM/25 12/20 kV | 273 | 0.161 | 0.117 | 0.362 | cs | 185 | 0.00403 | MV
NA2XS2Y 1x240 RM/25 12/20 kV | 304 | 0.122 | 0.112 | 0.421 | cs | 240 | 0.00403 | MV
NA2XS2Y 1x95 RM/25 6/10 kV | 315 | 0.313 | 0.123 | 0.249 | cs | 95 | 0.00403 | MV
NA2XS2Y 1x185 RM/25 6/10 kV | 406 | 0.161 | 0.11 | 0.358 | cs | 185 | 0.00403 | MV
NA2XS2Y 1x240 RM/25 6/10 kV | 456 | 0.122 | 0.105 | 0.416 | cs | 240 | 0.00403 | MV
NA2XS2Y 1x150 RM/25 12/20 kV | 250 | 0.206 | 0.116 | 0.319 | cs | 150 | 0.00403 | MV
NA2XS2Y 1x120 RM/25 12/20 kV | 230 | 0.253 | 0.119 | 0.283 | cs | 120 | 0.00403 | MV
NA2XS2Y 1x70 RM/25 12/20 kV | 190 | 0.443 | 0.132 | 0.22 | cs | 70 | 0.00403 | MV
NA2XS2Y 1x150 RM/25 6/10 kV | 360 | 0.206 | 0.11 | 0.315 | cs | 150 | 0.00403 | MV
NA2XS2Y 1x120 RM/25 6/10 kV | 340 | 0.253 | 0.113 | 0.28 | cs | 120 | 0.00403 | MV
NA2XS2Y 1x70 RM/25 6/10 kV | 280 | 0.443 | 0.123 | 0.217 | cs | 70 | 0.00403 | MV
N2XS(FL)2Y 1x120 RM/35 64/110 kV | 112 | 0.153 | 0.166 | 0.366 | cs | 120 | 0.00393 | HV
N2XS(FL)2Y 1x185 RM/35 64/110 kV | 125 | 0.099 | 0.156 | 0.457 | cs | 185 | 0.00393 | HV
N2XS(FL)2Y 1x240 RM/35 64/110 kV | 135 | 0.075 | 0.149 | 0.526 | cs | 240 | 0.00393 | HV
N2XS(FL)2Y 1x300 RM/35 64/110 kV | 144 | 0.06 | 0.144 | 0.588 | cs | 300 | 0.00393 | HV
15-AL1/3-ST1A 0.4 | 11 | 1.8769 | 0.35 | 0.105 | ol | 16 | 0.00403 | LV
24-AL1/4-ST1A 0.4 | 11.25 | 1.2012 | 0.335 | 0.14 | ol | 24 | 0.00403 | LV
48-AL1/8-ST1A 0.4 | 12.2 | 0.5939 | 0.3 | 0.21 | ol | 48 | 0.00403 | LV
94-AL1/15-ST1A 0.4 | 13.2 | 0.306 | 0.29 | 0.35 | ol | 94 | 0.00403 | LV
34-AL1/6-ST1A 10.0 | 9.7 | 0.8342 | 0.36 | 0.17 | ol | 34 | 0.00403 | MV
48-AL1/8-ST1A 10.0 | 10.1 | 0.5939 | 0.35 | 0.21 | ol | 48 | 0.00403 | MV
70-AL1/11-ST1A 10.0 | 10.4 | 0.4132 | 0.339 | 0.29 | ol | 70 | 0.00403 | MV
94-AL1/15-ST1A 10.0 | 10.75 | 0.306 | 0.33 | 0.35 | ol | 94 | 0.00403 | MV
122-AL1/20-ST1A 10.0 | 11.1 | 0.2376 | 0.323 | 0.41 | ol | 122 | 0.00403 | MV
149-AL1/24-ST1A 10.0 | 11.25 | 0.194 | 0.315 | 0.47 | ol | 149 | 0.00403 | MV
34-AL1/6-ST1A 20.0 | 9.15 | 0.8342 | 0.382 | 0.17 | ol | 34 | 0.00403 | MV
48-AL1/8-ST1A 20.0 | 9.5 | 0.5939 | 0.372 | 0.21 | ol | 48 | 0.00403 | MV
70-AL1/11-ST1A 20.0 | 9.7 | 0.4132 | 0.36 | 0.29 | ol | 70 | 0.00403 | MV
94-AL1/15-ST1A 20.0 | 10 | 0.306 | 0.35 | 0.35 | ol | 94 | 0.00403 | MV
122-AL1/20-ST1A 20.0 | 10.3 | 0.2376 | 0.344 | 0.41 | ol | 122 | 0.00403 | MV
149-AL1/24-ST1A 20.0 | 10.5 | 0.194 | 0.337 | 0.47 | ol | 149 | 0.00403 | MV
184-AL1/30-ST1A 20.0 | 10.75 | 0.1571 | 0.33 | 0.535 | ol | 184 | 0.00403 | MV
243-AL1/39-ST1A 20.0 | 11 | 0.1188 | 0.32 | 0.645 | ol | 243 | 0.00403 | MV
48-AL1/8-ST1A 110.0 | 8 | 0.5939 | 0.46 | 0.21 | ol | 48 | 0.00403 | HV
70-AL1/11-ST1A 110.0 | 8.4 | 0.4132 | 0.45 | 0.29 | ol | 70 | 0.00403 | HV
94-AL1/15-ST1A 110.0 | 8.65 | 0.306 | 0.44 | 0.35 | ol | 94 | 0.00403 | HV
122-AL1/20-ST1A 110.0 | 8.5 | 0.2376 | 0.43 | 0.41 | ol | 122 | 0.00403 | HV
149-AL1/24-ST1A 110.0 | 8.75 | 0.194 | 0.41 | 0.47 | ol | 149 | 0.00403 | HV
184-AL1/30-ST1A 110.0 | 8.8 | 0.1571 | 0.4 | 0.535 | ol | 184 | 0.00403 | HV
243-AL1/39-ST1A 110.0 | 9 | 0.1188 | 0.39 | 0.645 | ol | 243 | 0.00403 | HV
305-AL1/39-ST1A 110.0 | 9.2 | 0.0949 | 0.38 | 0.74 | ol | 305 | 0.00403 | HV
490-AL1/64-ST1A 110.0 | 9.75 | 0.059 | 0.37 | 0.96 | ol | 490 | 0.00403 | HV
679-AL1/86-ST1A 110.0 | 9.95 | 0.042 | 0.36 | 1.15 | ol | 679 | 0.00403 | HV
490-AL1/64-ST1A 220.0 | 10 | 0.059 | 0.285 | 0.96 | ol | 490 | 0.00403 | HV
679-AL1/86-ST1A 220.0 | 11.7 | 0.042 | 0.275 | 1.15 | ol | 679 | 0.00403 | HV
490-AL1/64-ST1A 380.0 | 11 | 0.059 | 0.253 | 0.96 | ol | 490 | 0.00403 | HV
679-AL1/86-ST1A 380.0 | 14.6 | 0.042 | 0.25 | 1.15 | ol | 679 | 0.00403 | HV

## trafo_std_types
| i0_percent | pfe_kw | vkr_percent | sn_mva | vn_lv_kv | vn_hv_kv | vk_percent | shift_degree | vector_group | tap_side | tap_neutral | tap_min | tap_max | tap_step_degree | tap_step_percent | tap_phase_shifter
160 MVA 380/110 kV | 0.06 | 60 | 0.25 | 160 | 110 | 380 | 12.2 | 0 | Yy0 | hv | 0 | -9 | 9 | 0 | 1.5 | FALSE
100 MVA 220/110 kV | 0.06 | 55 | 0.26 | 100 | 110 | 220 | 12 | 0 | Yy0 | hv | 0 | -9 | 9 | 0 | 1.5 | FALSE
63 MVA 110/20 kV | 0.04 | 22 | 0.32 | 63 | 20 | 110 | 18 | 150 | YNd5 | hv | 0 | -9 | 9 | 0 | 1.5 | FALSE
40 MVA 110/20 kV | 0.05 | 18 | 0.34 | 40 | 20 | 110 | 16.2 | 150 | YNd5 | hv | 0 | -9 | 9 | 0 | 1.5 | FALSE
25 MVA 110/20 kV | 0.07 | 14 | 0.41 | 25 | 20 | 110 | 12 | 150 | YNd5 | hv | 0 | -9 | 9 | 0 | 1.5 | FALSE
63 MVA 110/10 kV | 0.04 | 22 | 0.32 | 63 | 10 | 110 | 18 | 150 | YNd5 | hv | 0 | -9 | 9 | 0 | 1.5 | FALSE
40 MVA 110/10 kV | 0.05 | 18 | 0.34 | 40 | 10 | 110 | 16.2 | 150 | YNd5 | hv | 0 | -9 | 9 | 0 | 1.5 | FALSE
25 MVA 110/10 kV | 0.07 | 14 | 0.41 | 25 | 10 | 110 | 12 | 150 | YNd5 | hv | 0 | -9 | 9 | 0 | 1.5 | FALSE
0.25 MVA 20/0.4 kV | 0.32 | 0.8 | 1.44 | 0.25 | 0.4 | 20 | 6 | 150 | Yzn5 | hv | 0 | -2 | 2 | 0 | 2.5 | FALSE
0.4 MVA 20/0.4 kV | 0.3375 | 1.35 | 1.425 | 0.4 | 0.4 | 20 | 6 | 150 | Dyn5 | hv | 0 | -2 | 2 | 0 | 2.5 | FALSE
0.63 MVA 20/0.4 kV | 0.2619 | 1.65 | 1.206 | 0.63 | 0.4 | 20 | 6 | 150 | Dyn5 | hv | 0 | -2 | 2 | 0 | 2.5 | FALSE
0.25 MVA 10/0.4 kV | 0.24 | 0.6 | 1.2 | 0.25 | 0.4 | 10 | 4 | 150 | Dyn5 | hv | 0 | -2 | 2 | 0 | 2.5 | FALSE
0.4 MVA 10/0.4 kV | 0.2375 | 0.95 | 1.325 | 0.4 | 0.4 | 10 | 4 | 150 | Dyn5 | hv | 0 | -2 | 2 | 0 | 2.5 | FALSE
0.63 MVA 10/0.4 kV | 0.1873 | 1.18 | 1.0794 | 0.63 | 0.4 | 10 | 4 | 150 | Dyn5 | hv | 0 | -2 | 2 | 0 | 2.5 | FALSE

## trafo3w_std_types
| sn_hv_mva | sn_mv_mva | sn_lv_mva | vn_hv_kv | vn_mv_kv | vn_lv_kv | vk_hv_percent | vk_mv_percent | vk_lv_percent | vkr_hv_percent | vkr_mv_percent | vkr_lv_percent | pfe_kw | i0_percent | shift_mv_degree | shift_lv_degree | vector_group | tap_side | tap_neutral | tap_min | tap_max | tap_step_percent
63/25/38 MVA 110/20/10 kV | 63 | 25 | 38 | 110 | 20 | 10 | 10.4 | 10.4 | 10.4 | 0.28 | 0.32 | 0.35 | 35 | 0.89 | 0 | 0 | YN0yn0yn0 | hv | 0 | -10 | 10 | 1.2
63/25/38 MVA 110/10/10 kV | 63 | 25 | 38 | 110 | 10 | 10 | 10.4 | 10.4 | 10.4 | 0.28 | 0.32 | 0.35 | 35 | 0.89 | 0 | 0 | YN0yn0yn0 | hv | 0 | -10 | 10 | 1.2

## fuse_std_types
| fuse_type | i_rated_a | t_avg | t_min | t_total | x_avg | x_min | x_total
HV 100A | HV 100A | 100 | 0 | [10.0, 3.64, 0.854, 0.281, 0.1, 0.0531, 0.022, 0.01] | [10.0, 4.267, 1.21, 0.403, 0.1, 0.058, 0.022, 0.01] | 0 | [300.0, 350.0, 450.0, 550.0, 700.0, 850.0, 1200.0, 1752.0] | [600.0, 700.0, 900.0, 1150.0, 1665.0, 2000.0, 3000.0, 4313.0]
HV 10A | HV 10A | 10 | 0 | [10.0, 1675.0, 0.344, 0.156, 0.1, 0.0417, 0.0171, 0.01] | [10.0, 1.3, 0.3, 0.155, 0.1, 0.0555, 0.023, 0.01] | 0 | [30.0, 32.0, 35.0, 37.0, 39.0, 50.0, 70.0, 88.0] | [60.0, 70.0, 80.0, 87.0, 94.0, 110.0, 150.0, 216.0]
HV 125A | HV 125A | 125 | 0 | [10.0, 1.82, 0.344, 0.1, 0.0467, 0.0269, 0.01] | [10.0, 2.478, 0.426, 0.1, 0.0427, 0.0211, 0.01] | 0 | [375.0, 500.0, 700.0, 925.0, 1200.0, 1500.0, 2341.0] | [750.0, 1000.0, 1500.0, 2200.0, 3000.0, 4000.0, 5765.0]
HV 160A | HV 160A | 160 | 0 | [10.0, 4.15, 1.03, 0.198, 0.1, 0.051, 0.0172, 0.01] | [10.0, 2.3, 0.734, 0.274, 0.1, 0.046, 0.0177, 0.01] | 0 | [480.0, 550.0, 700.0, 1000.0, 1260.0, 1600.0, 2500.0, 3227.0] | [960.0, 1300.0, 1700.0, 2200.0, 2996.0, 4000.0, 6000.0, 7946.0]
HV 16A | HV 16A | 16 | 0 | [10.0, 0.352, 0.164, 0.1, 0.0649, 0.0342, 0.01] | [10.0, 2.34, 0.722, 0.181, 0.1, 0.055, 0.0296, 0.01] | 0 | [48.0, 60.0, 65.0, 71.0, 80.0, 100.0, 162.0] | [96.0, 110.0, 125.0, 150.0, 168.0, 200.0, 250.0, 398.0]
HV 200A | HV 200A | 200 | 0 | [10.0, 4.267, 1.21, 0.403, 0.1, 0.058, 0.022, 0.01] | [10.0, 3.73, 1.654, 0.328, 0.1, 0.0531, 0.019, 0.01] | 0 | [600.0, 700.0, 900.0, 1150.0, 1665.0, 2000.0, 3000.0, 4313.0] | [1200.0, 1500.0, 1800.0, 2700.0, 3960.0, 5000.0, 7500.0, 10620.0]
HV 20A | HV 20A | 20 | 0 | [10.0, 1.3, 0.3, 0.155, 0.1, 0.0555, 0.023, 0.01] | [10.0, 1.3, 0.161, 0.1, 0.0611, 0.0399, 0.0141, 0.01] | 0 | [60.0, 70.0, 80.0, 87.0, 94.0, 110.0, 150.0, 216.0] | [120.0, 150.0, 200.0, 223.0, 260.0, 300.0, 450.0, 532.0]
HV 25A | HV 25A | 25 | 0 | [10.0, 2.512, 0.833, 0.299, 0.1, 0.0372, 0.0223, 0.01] | [10.0, 3.125, 0.597, 0.198, 0.1, 0.0378, 0.022, 0.01] | 0 | [75.0, 82.0, 90.0, 100.0, 124.0, 170.0, 200.0, 289.0] | [150.0, 170.0, 210.0, 250.0, 294.0, 400.0, 500.0, 711.0]
HV 31.5A | HV 31.5A | 31.5 | 0 | [10.0, 2.34, 0.722, 0.181, 0.1, 0.055, 0.0296, 0.01] | [10.0, 2.84, 0.368, 0.164, 0.1, 0.0621, 0.0378, 0.0195, 0.01] | 0 | [95.0, 110.0, 125.0, 150.0, 165.0, 200.0, 250.0, 390.0] | [189.0, 220.0, 300.0, 350.0, 393.0, 450.0, 530.0, 700.0, 960.0]
HV 40A | HV 40A | 40 | 0 | [10.0, 1.3, 0.161, 0.1, 0.0611, 0.0399, 0.0141, 0.01] | [10.0, 2.05, 0.369, 0.198, 0.1, 0.051, 0.0298, 0.01] | 0 | [120.0, 150.0, 200.0, 223.0, 260.0, 300.0, 450.0, 532.0] | [240.0, 300.0, 400.0, 450.0, 530.0, 650.0, 800.0, 1311.0]
HV 50A | HV 50A | 50 | 0 | [10.0, 3.215, 0.597, 0.198, 0.1, 0.0378, 0.022, 0.01] | [10.0, 3.64, 0.854, 0.281, 0.1, 0.0531, 0.022, 0.01] | 0 | [150.0, 170.0, 210.0, 250.0, 294.0, 400.0, 500.0, 711.0] | [300.0, 350.0, 450.0, 550.0, 700.0, 850.0, 1200.0, 1752.0]
HV 6.3A | HV 6.3A | 6.3 | 0 | [10.0, 1.39, 0.344, 0.168, 0.1, 0.056, 0.0263, 0.01] | [10.0, 1.711, 0.516, 0.198, 0.1, 0.0634, 0.0303, 0.01] | 0 | [19.0, 19.5, 20.4, 20.8, 22.0, 25.0, 32.0, 48.0] | [38.0, 40.0, 43.0, 48.0, 53.0, 60.0, 75.0, 118.0]
HV 63A | HV 63A | 63 | 0 | [10.0, 2.84, 0.368, 0.164, 0.1, 0.0621, 0.0378, 0.0195, 0.01] | [10.0, 1.82, 0.344, 0.1, 0.0467, 0.0269, 0.01] | 0 | [189.0, 220.0, 300.0, 350.0, 393.0, 450.0, 530.0, 700.0, 961.0] | [378.0, 500.0, 700.0, 934.0, 1200.0, 1500.0, 2366.0]
HV 80A | HV 80A | 80 | 0 | [10.0, 2.05, 0.369, 0.198, 0.1, 0.051, 0.0298, 0.01] | [10.0, 4.15, 1.03, 0.198, 0.1, 0.051, 0.0172, 0.01] | 0 | [240.0, 300.0, 400.0, 450.0, 530.0, 650.0, 800.0, 1311.0] | [480.0, 550.0, 700.0, 1000.0, 1260.0, 1600.0, 2500.0, 3227.0]
Siemens NH-1-100 | Siemens NH-1-100 | 100 | [5400.0, 2000.0, 400.0, 20.0, 1.0, 0.2, 0.012, 0.004] | 0 | 0 | [150.0, 190.0, 250.0, 430.0, 900.0, 1250.0, 2700.0, 3600.0] | 0 | 0
Siemens NH-1-125 | Siemens NH-1-125 | 125 | [4800.0, 120.0, 7.0, 0.1, 0.004] | 0 | 0 | [180.0, 400.0, 740.0, 2000.0, 4250.0] | 0 | 0
Siemens NH-1-16 | Siemens NH-1-16 | 16 | [4000.0, 400.0, 2.0, 0.1, 0.04, 0.01] | 0 | 0 | [26.0, 35.0, 75.0, 150.0, 200.0, 300.0] | 0 | 0
Siemens NH-1-160 | Siemens NH-1-160 | 160 | [4800.0, 120.0, 7.0, 0.1, 0.004] | 0 | 0 | [210.0, 500.0, 900.0, 2300.0, 5000.0] | 0 | 0
Siemens NH-1-25 | Siemens NH-1-25 | 25 | [4000.0, 1000.0, 10.0, 0.2, 0.02, 0.01] | 0 | 0 | [40.0, 50.0, 100.0, 210.0, 400.0, 500.0] | 0 | 0
Siemens NH-1-50 | Siemens NH-1-50 | 50 | [4000.0, 40.0, 4.0, 1.0, 0.02, 0.01] | 0 | 0 | [86.0, 200.0, 300.0, 400.0, 1000.0, 1280.0] | 0 | 0
Siemens NH-1-63 | Siemens NH-1-63 | 63 | [4000.0, 100.0, 10.0, 2.0, 0.04, 0.01] | 0 | 0 | [100.0, 200.0, 300.0, 400.0, 1000.0, 1500.0] | 0 | 0
Siemens NH-1-80 | Siemens NH-1-80 | 80 | [4800.0, 120.0, 7.0, 0.1, 0.01] | 0 | 0 | [150.58, 250.0, 450.0, 1150.0, 2470.0] | 0 | 0
Siemens NH-2-1000 | Siemens NH-2-1000 | 1000 | [4800.0, 120.0, 7.0, 0.1, 0.004] | 0 | 0 | [1900.0, 3500.0, 8400.0, 24000.0, 52000.0] | 0 | 0
Siemens NH-2-200 | Siemens NH-2-200 | 200 | [4800.0, 120.0, 7.0, 0.1, 0.004] | 0 | 0 | [280.0, 650.0, 1200.0, 3000.0, 7000.0] | 0 | 0
Siemens NH-2-224 | Siemens NH-2-224 | 224 | [4800.0, 120.0, 7.0, 0.2, 0.04, 0.004] | 0 | 0 | [400.0, 750.0, 1453.0, 3025.0, 4315.0, 7600.0] | 0 | 0
Siemens NH-2-250 | Siemens NH-2-250 | 250 | [4800.0, 120.0, 7.0, 0.1, 0.004] | 0 | 0 | [450.0, 800.0, 1650.0, 4000.0, 8500.0] | 0 | 0
Siemens NH-2-315 | Siemens NH-2-315 | 315 | [4800.0, 120.0, 7.0, 0.1, 0.004] | 0 | 0 | [550.0, 920.0, 1900.0, 5000.0, 11000.0] | 0 | 0
Siemens NH-2-355 | Siemens NH-2-355 | 355 | [4800.0, 120.0, 6.0, 0.1, 0.004] | 0 | 0 | [650.0, 1116.27, 2350.0, 5840.0, 12790.0] | 0 | 0
Siemens NH-2-400 | Siemens NH-2-400 | 400 | [4800.0, 120.0, 7.0, 0.1, 0.004] | 0 | 0 | [720.0, 1350.0, 2800.0, 6500.0, 15000.0] | 0 | 0
Siemens NH-2-425 | Siemens NH-2-425 | 425 | [4800.0, 120.0, 7.0, 0.1, 0.004] | 0 | 0 | [850.0, 1500.0, 3050.0, 7500.0, 16500.0] | 0 | 0
Siemens NH-2-630 | Siemens NH-2-630 | 630 | [4800.0, 120.0, 7.0, 0.1, 0.004] | 0 | 0 | [1200.0, 2000.0, 4800.0, 12000.0, 26000.0] | 0 | 0

## res_bus
| vm_pu | va_degree | p_mw | q_mvar
0 | 0.98218 | -0.34008 | 0.0067006 | 0.0016793
1 | 0.98347 | -0.31501 | 0 | 0
2 | 0.98072 | -0.36844 | 0 | 0
3 | 0.98481 | -0.28925 | 0.0042079 | 0.0010546
4 | 0.98011 | -0.3804 | 0 | 0
5 | 0.98071 | -0.36872 | 0.0039916 | 0.0010004
6 | 0.98622 | -0.26195 | 0.0041576 | 0.001042
7 | 0.99981 | -0.0036332 | 0 | 0
8 | 0.99622 | -0.071297 | 0 | 0
9 | 1 | 0 | -0.49044 | -0.12593
10 | 0.97864 | -0.40916 | 0.0022299 | 0.00055888
11 | 0.97919 | -0.3982 | 0.0040357 | 0.0010114
12 | 0.98061 | -0.37067 | 0.0041462 | 0.0010391
13 | 0.98726 | -0.24196 | 0 | 0
14 | 0.99589 | -0.077755 | 0.019508 | 0.0048891
15 | 0.99474 | -0.099771 | 0 | 0
16 | 0.99471 | -0.09989 | 0.0084276 | 0.0021121
17 | 0.98899 | -0.20886 | 0 | 0
18 | 0.98972 | -0.19476 | 0.0027041 | 0.00067771
19 | 0.97835 | -0.41491 | 0.0018893 | 0.0004735
20 | 0.97788 | -0.42379 | 0 | 0
21 | 0.97213 | -0.53693 | 0.0024151 | 0.00060528
22 | 0.97215 | -0.53646 | 0 | 0
23 | 0.97332 | -0.5135 | 0 | 0
24 | 0.97077 | -0.56369 | 0.047316 | 0.011859
25 | 0.97208 | -0.53795 | 0.021641 | 0.0054239
26 | 0.97424 | -0.49529 | 0.022121 | 0.005544
27 | 0.97036 | -0.57185 | 0.022273 | 0.0055821
28 | 0.98212 | -0.3437 | 0 | 0
29 | 0.9842 | -0.30302 | 0 | 0
30 | 0.9814 | -0.35779 | 0.0052217 | 0.0013087
31 | 0.97177 | -0.54402 | 0 | 0
32 | 0.97494 | -0.48158 | 0.020203 | 0.0050634
33 | 0.98646 | -0.25907 | 0 | 0
34 | 0.98408 | -0.30535 | 0.0029187 | 0.0007315
35 | 0.98744 | -0.24011 | 0.0032428 | 0.00081272
36 | 0.99444 | -0.10553 | 0 | 0
37 | 0.99414 | -0.11124 | 0.0034297 | 0.00085956
38 | 0.99111 | -0.16925 | 0 | 0
39 | 0.98968 | -0.19677 | 0.0073616 | 0.001845
40 | 0.99224 | -0.14769 | 0.0073936 | 0.001853
41 | 0.99354 | -0.12275 | 0 | 0
42 | 0.99398 | -0.11434 | 0.00822 | 0.0020601
43 | 0.98125 | -0.36071 | 0.017504 | 0.004387
44 | 0.99036 | -0.18258 | 0 | 0
45 | 0.99147 | -0.16135 | 0.0027032 | 0.00067748
46 | 0.99231 | -0.14671 | 0 | 0
47 | 0.99225 | -0.14784 | 0.0047546 | 0.0011916
48 | 0.99203 | -0.15208 | 0 | 0
49 | 0.99249 | -0.1432 | 0.0027945 | 0.00070036
50 | 0.99265 | -0.14012 | 0 | 0
51 | 0.99294 | -0.13456 | 0.0025602 | 0.00064165
52 | 0.99185 | -0.15555 | 0.0020833 | 0.00052214
53 | 0.99324 | -0.12786 | 0.0084275 | 0.0021121
54 | 0.99346 | -0.12449 | 0 | 0
55 | 0.99168 | -0.15899 | 0.0034371 | 0.00086143
56 | 0.97518 | -0.47681 | 0.025836 | 0.006475
57 | 0.97609 | -0.45892 | 0.047081 | 0.0118
58 | 0.97731 | -0.43512 | 0 | 0
59 | 0.97169 | -0.5456 | 0.0047397 | 0.0011879
60 | 0.9778 | -0.42539 | 0.0040368 | 0.0010117
61 | 0.97663 | -0.44845 | 0.010046 | 0.0025178
62 | 0.9778 | -0.42555 | 0.0039188 | 0.00098213
63 | 0.9782 | -0.41784 | 0.045608 | 0.01143
64 | 0.98055 | -0.37425 | 0.017314 | 0.0043392
65 | 0.98081 | -0.36928 | 0.0022924 | 0.00057454
66 | 0.98375 | -0.31178 | 0 | 0
67 | 0.98358 | -0.31506 | 0.0042012 | 0.0010529
68 | 0.98384 | -0.31014 | 0.0040591 | 0.0010173
69 | 0.98388 | -0.30923 | 0.0019838 | 0.0004972
70 | 0.98892 | -0.21145 | 0 | 0
71 | 0.99389 | -0.11619 | 0.0081819 | 0.0020506
72 | 0.99338 | -0.12607 | 0.0085609 | 0.0021456
73 | 0.98876 | -0.21467 | 0.0025226 | 0.00063223
74 | 0.98877 | -0.21446 | 0.0073935 | 0.001853
75 | 0.99167 | -0.159 | 0.0020821 | 0.00052181
76 | 0.99998 | 149.9956 | 0 | 0

## res_line
| p_from_mw | q_from_mvar | p_to_mw | q_to_mvar | pl_mw | ql_mvar | i_from_ka | i_to_ka | i_ka | vm_from_pu | va_from_degree | vm_to_pu | va_to_degree | loading_percent
0 | -0.30229 | -0.076551 | 0.30266 | 0.076782 | 0.00036429 | 0.00023168 | 0.45826 | 0.45826 | 0.45826 | 0.98218 | -0.34008 | 0.98347 | -0.31501 | 25.1793
1 | 0.29559 | 0.074871 | -0.29519 | -0.074616 | 0.00040206 | 0.00025563 | 0.44811 | 0.44811 | 0.44811 | 0.98218 | -0.34008 | 0.98072 | -0.36844 | 24.6215
2 | -0.30266 | -0.076782 | 0.30303 | 0.077021 | 0.00037542 | 0.00023876 | 0.45826 | 0.45826 | 0.45826 | 0.98347 | -0.31501 | 0.98481 | -0.28925 | 25.1793
3 | 0.28705 | 0.072576 | -0.28689 | -0.072472 | 0.00016461 | 0.00010462 | 0.43576 | 0.43576 | 0.43576 | 0.98072 | -0.36844 | 0.98011 | -0.3804 | 23.9431
4 | 0.0081383 | 0.0020395 | -0.0081382 | -0.0020395 | 1.1049e-07 | 4.6329e-08 | 0.012348 | 0.012348 | 0.012348 | 0.98072 | -0.36844 | 0.98071 | -0.36872 | 3.3923
5 | -0.30724 | -0.078076 | 0.30765 | 0.078333 | 0.00040452 | 0.0002573 | 0.46462 | 0.46462 | 0.46462 | 0.98481 | -0.28925 | 0.98622 | -0.26195 | 25.5286
6 | 0.049815 | 0.012518 | -0.049746 | -0.012475 | 6.8295e-05 | 4.3308e-05 | 0.075641 | 0.075642 | 0.075642 | 0.98011 | -0.3804 | 0.97864 | -0.40916 | 20.7807
7 | 0.23707 | 0.059953 | -0.23687 | -0.059825 | 0.00020221 | 0.0001281 | 0.36012 | 0.36012 | 0.36012 | 0.98011 | -0.3804 | 0.97919 | -0.3982 | 19.787
8 | 0.0041466 | 0.0010391 | -0.0041462 | -0.0010391 | 3.8526e-07 | -8.0886e-08 | 0.0062915 | 0.0062916 | 0.0062916 | 0.98071 | -0.36872 | 0.98061 | -0.37067 | 1.7285
9 | -0.3118 | -0.079375 | 0.3121 | 0.079566 | 0.00030075 | 0.00019132 | 0.47089 | 0.47089 | 0.47089 | 0.98622 | -0.26195 | 0.98726 | -0.24196 | 25.8732
10 | 0.48871 | 0.12587 | -0.4871 | -0.12485 | 0.0016035 | 0.0010236 | 0.72855 | 0.72855 | 0.72855 | 0.99981 | -0.0036332 | 0.99622 | -0.071297 | 40.0302
11 | -0.48871 | -0.12587 | 0.48879 | 0.12593 | 8.6426e-05 | 5.517e-05 | 0.72855 | 0.72855 | 0.72855 | 0.99981 | -0.0036332 | 1 | 0 | 40.0302
12 | 0.019514 | 0.0048927 | -0.019508 | -0.0048891 | 6.0043e-06 | 3.5974e-06 | 0.029148 | 0.029148 | 0.029148 | 0.99622 | -0.071297 | 0.99589 | -0.077755 | 8.0076
13 | 0.13056 | 0.033122 | -0.13039 | -0.033008 | 0.00017851 | 0.00011408 | 0.19516 | 0.19516 | 0.19516 | 0.99622 | -0.071297 | 0.99474 | -0.099771 | 53.6156
14 | 0.33702 | 0.086836 | -0.33656 | -0.086538 | 0.00046838 | 0.00029817 | 0.50424 | 0.50424 | 0.50424 | 0.99622 | -0.071297 | 0.99471 | -0.09989 | 27.7057
15 | 0.047516 | 0.011916 | -0.047503 | -0.011908 | 1.2998e-05 | 8.2355e-06 | 0.072251 | 0.072251 | 0.072251 | 0.97864 | -0.40916 | 0.97835 | -0.41491 | 19.8492
16 | 0.23284 | 0.058814 | -0.23255 | -0.058633 | 0.00028521 | 0.00018063 | 0.35399 | 0.35399 | 0.35399 | 0.97919 | -0.3982 | 0.97788 | -0.42379 | 19.4501
17 | -0.3121 | -0.079566 | 0.3126 | 0.079884 | 0.00049963 | 0.00031784 | 0.47089 | 0.47089 | 0.47089 | 0.98726 | -0.24196 | 0.98899 | -0.20886 | 25.8732
18 | 0.084215 | 0.021415 | -0.084122 | -0.021356 | 9.3126e-05 | 5.9398e-05 | 0.12609 | 0.12609 | 0.12609 | 0.99474 | -0.099771 | 0.99354 | -0.12275 | 34.6391
19 | 0.034551 | 0.0086789 | -0.034527 | -0.0086639 | 2.401e-05 | 1.5055e-05 | 0.051692 | 0.051692 | 0.051692 | 0.99474 | -0.099771 | 0.99398 | -0.11434 | 14.2011
20 | 0.01162 | 0.0029143 | -0.011617 | -0.0029126 | 3.1893e-06 | 1.6759e-06 | 0.017383 | 0.017383 | 0.017383 | 0.99474 | -0.099771 | 0.99444 | -0.10553 | 4.7755
21 | 0.32813 | 0.084426 | -0.32768 | -0.084142 | 0.00044564 | 0.00028361 | 0.49164 | 0.49164 | 0.49164 | 0.99471 | -0.09989 | 0.99324 | -0.12786 | 27.013
22 | -0.3126 | -0.079884 | 0.31282 | 0.08002 | 0.00021338 | 0.00013574 | 0.47089 | 0.47089 | 0.47089 | 0.98899 | -0.20886 | 0.98972 | -0.19476 | 25.8731
23 | -0.31552 | -0.080698 | 0.31571 | 0.080816 | 0.00018605 | 0.00011837 | 0.47496 | 0.47496 | 0.47496 | 0.98972 | -0.19476 | 0.99036 | -0.18258 | 26.0965
24 | 0.045614 | 0.011434 | -0.045608 | -0.01143 | 6.3743e-06 | 4.0352e-06 | 0.069377 | 0.069377 | 0.069377 | 0.97835 | -0.41491 | 0.9782 | -0.41784 | 19.0598
25 | 0.22459 | 0.056639 | -0.22447 | -0.056562 | 0.00012171 | 7.7026e-05 | 0.34188 | 0.34189 | 0.34189 | 0.97788 | -0.42379 | 0.97731 | -0.43512 | 18.7849
26 | 0.0079562 | 0.0019941 | -0.0079556 | -0.0019938 | 6.0696e-07 | 2.4993e-07 | 0.012107 | 0.012107 | 0.012107 | 0.97788 | -0.42379 | 0.9778 | -0.42539 | 3.326
27 | -0.0024151 | -0.00060528 | 0.0024151 | 0.00060518 | 5.4185e-08 | -9.6416e-08 | 0.0036967 | 0.0036967 | 0.0036967 | 0.97213 | -0.53693 | 0.97215 | -0.53646 | 1.0156
28 | -0.072103 | -0.018109 | 0.072182 | 0.018159 | 7.9084e-05 | 5.0399e-05 | 0.11038 | 0.11038 | 0.11038 | 0.97215 | -0.53646 | 0.97332 | -0.5135 | 30.3236
29 | 0.069688 | 0.017504 | -0.069598 | -0.017446 | 9.044e-05 | 5.7619e-05 | 0.10668 | 0.10668 | 0.10668 | 0.97215 | -0.53646 | 0.97077 | -0.56369 | 29.308
30 | 0.026414 | 0.0066308 | -0.026383 | -0.0066118 | 3.0763e-05 | 1.9064e-05 | 0.040385 | 0.040386 | 0.040386 | 0.97332 | -0.5135 | 0.97208 | -0.53795 | 11.0949
31 | -0.098596 | -0.02479 | 0.098682 | 0.024845 | 8.5844e-05 | 5.4815e-05 | 0.15076 | 0.15076 | 0.15076 | 0.97332 | -0.5135 | 0.97424 | -0.49529 | 41.4184
32 | 0.022282 | 0.0055874 | -0.022273 | -0.0055821 | 8.6575e-06 | 5.2962e-06 | 0.034155 | 0.034155 | 0.034155 | 0.97077 | -0.56369 | 0.97036 | -0.57185 | 9.3832
33 | 0.0047414 | 0.0011879 | -0.0047401 | -0.0011879 | 1.3703e-06 | 1.7331e-08 | 0.0072578 | 0.0072582 | 0.0072582 | 0.97208 | -0.53795 | 0.97177 | -0.54402 | 1.994
34 | -0.1208 | -0.030389 | 0.12088 | 0.030439 | 7.9183e-05 | 4.9982e-05 | 0.18455 | 0.18455 | 0.18455 | 0.97424 | -0.49529 | 0.97494 | -0.48158 | 16.9001
35 | -0.042378 | -0.010638 | 0.04246 | 0.01069 | 8.2406e-05 | 5.2064e-05 | 0.064213 | 0.064213 | 0.064213 | 0.98212 | -0.3437 | 0.9842 | -0.30302 | 17.6411
36 | 0.042378 | 0.010638 | -0.042349 | -0.01062 | 2.8455e-05 | 1.7978e-05 | 0.064213 | 0.064214 | 0.064214 | 0.98212 | -0.3437 | 0.9814 | -0.35779 | 17.6411
37 | -0.055628 | -0.013991 | 0.055745 | 0.014065 | 0.00011705 | 7.4351e-05 | 0.084121 | 0.084121 | 0.084121 | 0.9842 | -0.30302 | 0.98646 | -0.25907 | 23.1103
38 | 0.013168 | 0.0033006 | -0.013166 | -0.0032998 | 1.4628e-06 | 8.1111e-07 | 0.019908 | 0.019908 | 0.019908 | 0.9842 | -0.30302 | 0.98408 | -0.30535 | 5.4693
39 | 0.037128 | 0.0093113 | -0.037123 | -0.009308 | 5.1678e-06 | 3.2525e-06 | 0.056296 | 0.056296 | 0.056296 | 0.9814 | -0.35779 | 0.98125 | -0.36071 | 15.466
40 | 0.0047401 | 0.0011879 | -0.0047397 | -0.0011879 | 3.5692e-07 | 4.6154e-09 | 0.0072582 | 0.0072582 | 0.0072582 | 0.97177 | -0.54402 | 0.97169 | -0.5456 | 1.994
41 | -0.14109 | -0.035502 | 0.14112 | 0.035523 | 3.2123e-05 | 2.0352e-05 | 0.21538 | 0.21538 | 0.21538 | 0.97494 | -0.48158 | 0.97518 | -0.47681 | 19.7239
42 | -0.055745 | -0.014065 | 0.055796 | 0.014097 | 5.0655e-05 | 3.2175e-05 | 0.084121 | 0.084121 | 0.084121 | 0.98646 | -0.25907 | 0.98744 | -0.24011 | 23.1102
43 | 0.010247 | 0.0025683 | -0.010245 | -0.0025674 | 1.8932e-06 | 9.4455e-07 | 0.015495 | 0.015495 | 0.015495 | 0.98408 | -0.30535 | 0.98388 | -0.30923 | 4.2569
44 | -0.059038 | -0.01491 | 0.05912 | 0.014961 | 8.1199e-05 | 5.1617e-05 | 0.089008 | 0.089008 | 0.089008 | 0.98744 | -0.24011 | 0.98892 | -0.21145 | 24.4527
45 | 0.011617 | 0.0029126 | -0.011614 | -0.0029109 | 3.1582e-06 | 1.6597e-06 | 0.017383 | 0.017383 | 0.017383 | 0.99444 | -0.10553 | 0.99414 | -0.11124 | 4.7756
46 | 0.0081838 | 0.0020514 | -0.0081819 | -0.0020506 | 1.9315e-06 | 7.912e-07 | 0.01225 | 0.01225 | 0.01225 | 0.99414 | -0.11124 | 0.99389 | -0.11619 | 3.3653
47 | 0.076548 | 0.019388 | -0.076447 | -0.019323 | 0.00010106 | 6.4414e-05 | 0.115 | 0.115 | 0.115 | 0.99111 | -0.16925 | 0.98968 | -0.19677 | 31.5931
48 | -0.076548 | -0.019388 | 0.076628 | 0.019438 | 7.9342e-05 | 5.0572e-05 | 0.115 | 0.115 | 0.115 | 0.99111 | -0.16925 | 0.99224 | -0.14769 | 31.5931
49 | 0.069086 | 0.017478 | -0.069037 | -0.017447 | 4.8624e-05 | 3.0965e-05 | 0.10393 | 0.10393 | 0.10393 | 0.98968 | -0.19677 | 0.98892 | -0.21145 | 28.5524
50 | -0.084021 | -0.021291 | 0.084122 | 0.021356 | 0.00010079 | 6.4289e-05 | 0.12609 | 0.12609 | 0.12609 | 0.99224 | -0.14769 | 0.99354 | -0.12275 | 34.6391
51 | 0.026307 | 0.0066037 | -0.026295 | -0.0065959 | 1.272e-05 | 7.8575e-06 | 0.039386 | 0.039386 | 0.039386 | 0.99398 | -0.11434 | 0.99346 | -0.12449 | 10.8205
52 | 0.019618 | 0.004921 | -0.01961 | -0.0049162 | 8.0086e-06 | 4.8208e-06 | 0.029752 | 0.029752 | 0.029752 | 0.98125 | -0.36071 | 0.98081 | -0.36928 | 8.1736
53 | -0.31571 | -0.080816 | 0.31603 | 0.081023 | 0.00032493 | 0.00020672 | 0.47496 | 0.47496 | 0.47496 | 0.99036 | -0.18258 | 0.99147 | -0.16135 | 26.0965
54 | -0.31874 | -0.0817 | 0.31925 | 0.08203 | 0.00051836 | 0.00032981 | 0.47901 | 0.47901 | 0.47901 | 0.99147 | -0.16135 | 0.99324 | -0.12786 | 26.3194
55 | 0.0047548 | 0.0011916 | -0.0047546 | -0.0011916 | 2.5595e-07 | -9.6154e-09 | 0.0071301 | 0.0071302 | 0.0071302 | 0.99231 | -0.14671 | 0.99225 | -0.14784 | 1.9588
56 | 0.0076066 | 0.0019067 | -0.0076047 | -0.001906 | 1.946e-06 | 7.3038e-07 | 0.011407 | 0.011407 | 0.011407 | 0.99231 | -0.14671 | 0.99203 | -0.15208 | 3.1337
57 | -0.012361 | -0.0030983 | 0.012364 | 0.0030994 | 2.0649e-06 | 1.1145e-06 | 0.018537 | 0.018537 | 0.018537 | 0.99231 | -0.14671 | 0.99249 | -0.1432 | 5.0925
58 | 0.0076047 | 0.001906 | -0.0076034 | -0.0019055 | 1.2587e-06 | 4.7257e-07 | 0.011407 | 0.011407 | 0.011407 | 0.99203 | -0.15208 | 0.99185 | -0.15555 | 3.1338
59 | -0.015158 | -0.0037998 | 0.01516 | 0.0038011 | 2.2236e-06 | 1.2747e-06 | 0.022726 | 0.022726 | 0.022726 | 0.99249 | -0.1432 | 0.99265 | -0.14012 | 6.2435
60 | -0.01516 | -0.0038011 | 0.015164 | 0.0038034 | 4.0181e-06 | 2.3033e-06 | 0.022726 | 0.022726 | 0.022726 | 0.99265 | -0.14012 | 0.99294 | -0.13456 | 6.2435
61 | -0.017724 | -0.004445 | 0.017733 | 0.00445 | 8.5183e-06 | 5.0351e-06 | 0.026563 | 0.026563 | 0.026563 | 0.99294 | -0.13456 | 0.99346 | -0.12449 | 7.2975
62 | 0.0055201 | 0.0013834 | -0.0055192 | -0.0013832 | 9.0374e-07 | 1.2495e-07 | 0.0082814 | 0.0082816 | 0.0082816 | 0.99185 | -0.15555 | 0.99168 | -0.15899 | 2.2752
63 | 0.0085615 | 0.0021458 | -0.0085609 | -0.0021456 | 6.4778e-07 | 2.7858e-07 | 0.012824 | 0.012824 | 0.012824 | 0.99346 | -0.12449 | 0.99338 | -0.12607 | 3.523
64 | 0.0020821 | 0.00052181 | -0.0020821 | -0.00052181 | 7.5541e-10 | -2.1798e-09 | 0.0031241 | 0.0031241 | 0.0031241 | 0.99168 | -0.15899 | 0.99167 | -0.159 | 0.85828
65 | -0.16695 | -0.041998 | 0.1671 | 0.042087 | 0.00014284 | 8.9586e-05 | 0.25481 | 0.25481 | 0.25481 | 0.97518 | -0.47681 | 0.97609 | -0.45892 | 14.0004
66 | -0.21418 | -0.053887 | 0.21442 | 0.054041 | 0.00024386 | 0.00015417 | 0.32658 | 0.32658 | 0.32658 | 0.97609 | -0.45892 | 0.97731 | -0.43512 | 17.9439
67 | 0.010053 | 0.002521 | -0.010046 | -0.0025178 | 6.3818e-06 | 3.1748e-06 | 0.015306 | 0.015307 | 0.015307 | 0.97731 | -0.43512 | 0.97663 | -0.44845 | 4.2051
68 | 0.0039188 | 0.00098212 | -0.0039188 | -0.00098213 | 3.0247e-08 | -9.0894e-09 | 0.0059636 | 0.0059636 | 0.0059636 | 0.9778 | -0.42539 | 0.9778 | -0.42555 | 1.6384
69 | -0.017314 | -0.0043392 | 0.017318 | 0.0043416 | 4.1046e-06 | 2.4269e-06 | 0.026274 | 0.026274 | 0.026274 | 0.98055 | -0.37425 | 0.98081 | -0.36928 | 7.2181
70 | 0.0042018 | 0.0010528 | -0.0042012 | -0.0010529 | 6.5751e-07 | -1.302e-07 | 0.0063555 | 0.0063557 | 0.0063557 | 0.98375 | -0.31178 | 0.98358 | -0.31506 | 1.7461
71 | -0.0042018 | -0.0010528 | 0.0042022 | 0.0010527 | 3.2684e-07 | -6.4806e-08 | 0.0063555 | 0.0063554 | 0.0063555 | 0.98375 | -0.31178 | 0.98384 | -0.31014 | 1.746
72 | -0.0082613 | -0.00207 | 0.0082616 | 0.0020702 | 3.5835e-07 | 1.5161e-07 | 0.012495 | 0.012495 | 0.012495 | 0.98384 | -0.31014 | 0.98388 | -0.30923 | 3.4326
73 | 0.0099176 | 0.0024859 | -0.0099162 | -0.0024852 | 1.4185e-06 | 6.8994e-07 | 0.014923 | 0.014923 | 0.014923 | 0.98892 | -0.21145 | 0.98877 | -0.21446 | 4.0997
74 | -0.0025226 | -0.00063223 | 0.0025227 | 0.00063219 | 2.6037e-08 | -4.5126e-08 | 0.0037964 | 0.0037964 | 0.0037964 | 0.98876 | -0.21467 | 0.98877 | -0.21446 | 1.043

## res_trafo
| p_hv_mw | q_hv_mvar | p_lv_mw | q_lv_mvar | pl_mw | ql_mvar | i_hv_ka | i_lv_ka | vm_hv_pu | va_hv_degree | vm_lv_pu | va_lv_degree | loading_percent
0 | -1.2729e-15 | -1.3162e-15 | 0.00165 | 1.2699e-07 | 0.00165 | 1.2699e-07 | 5.2857e-17 | 0.0023815 | 0.99998 | 149.9956 | 1 | 0 | 0.2619

## res_ext_grid
| p_mw | q_mvar
0 | 0.50342 | 0.12918

## res_load
| p_mw | q_mvar
0 | 0.0067006 | 0.0016793
1 | 0.0042079 | 0.0010546
2 | 0.0039916 | 0.0010004
3 | 0.0041576 | 0.001042
4 | 0.012981 | 0.0032534
5 | 0.0022299 | 0.00055888
6 | 0.0040357 | 0.0010114
7 | 0.0041462 | 0.0010391
8 | 0.019508 | 0.0048891
9 | 0.0084276 | 0.0021121
10 | 0.0027041 | 0.00067771
11 | 0.0018893 | 0.0004735
12 | 0.0024151 | 0.00060528
13 | 0.047316 | 0.011859
14 | 0.021641 | 0.0054239
15 | 0.022121 | 0.005544
16 | 0.022273 | 0.0055821
17 | 0.0052217 | 0.0013087
18 | 0.020203 | 0.0050634
19 | 0.0029187 | 0.0007315
20 | 0.0032428 | 0.00081272
21 | 0.0034297 | 0.00085956
22 | 0.0073616 | 0.001845
23 | 0.0073936 | 0.001853
24 | 0.00822 | 0.0020601
25 | 0.017504 | 0.004387
26 | 0.0027032 | 0.00067748
27 | 0.0047546 | 0.0011916
28 | 0.0027945 | 0.00070036
29 | 0.0025602 | 0.00064165
30 | 0.0020833 | 0.00052214
31 | 0.0084275 | 0.0021121
32 | 0.0034371 | 0.00086143
33 | 0.025836 | 0.006475
34 | 0.047081 | 0.0118
35 | 0.0047397 | 0.0011879
36 | 0.0040368 | 0.0010117
37 | 0.010046 | 0.0025178
38 | 0.0039188 | 0.00098213
39 | 0.045608 | 0.01143
40 | 0.017314 | 0.0043392
41 | 0.0022924 | 0.00057454
42 | 0.0042012 | 0.0010529
43 | 0.0040591 | 0.0010173
44 | 0.0019838 | 0.0004972
45 | 0.0081819 | 0.0020506
46 | 0.0085609 | 0.0021456
47 | 0.0025226 | 0.00063223
48 | 0.0073935 | 0.001853
49 | 0.0020821 | 0.00052181

## dtypes
| element | column | dtype
0 | bus | name | object
1 | bus | vn_kv | float64
2 | bus | type | object
3 | bus | zone | object
4 | bus | in_service | bool
5 | load | name | object
6 | load | bus | uint32
7 | load | p_mw | float64
8 | load | q_mvar | float64
9 | load | const_z_percent | float64
10 | load | const_i_percent | float64
11 | load | sn_mva | float64
12 | load | scaling | float64
13 | load | in_service | bool
14 | load | type | object
15 | ext_grid | name | object
16 | ext_grid | bus | uint32
17 | ext_grid | vm_pu | float64
18 | ext_grid | va_degree | float64
19 | ext_grid | slack_weight | float64
20 | ext_grid | in_service | bool
21 | line | name | object
22 | line | std_type | object
23 | line | from_bus | uint32
24 | line | to_bus | uint32
25 | line | length_km | float64
26 | line | r_ohm_per_km | float64
27 | line | x_ohm_per_km | float64
28 | line | c_nf_per_km | float64
29 | line | g_us_per_km | float64
30 | line | max_i_ka | float64
31 | line | df | float64
32 | line | parallel | uint32
33 | line | type | object
34 | line | in_service | bool
35 | trafo | name | object
36 | trafo | std_type | object
37 | trafo | hv_bus | uint32
38 | trafo | lv_bus | uint32
39 | trafo | sn_mva | float64
40 | trafo | vn_hv_kv | float64
41 | trafo | vn_lv_kv | float64
42 | trafo | vk_percent | float64
43 | trafo | vkr_percent | float64
44 | trafo | pfe_kw | float64
45 | trafo | i0_percent | float64
46 | trafo | shift_degree | float64
47 | trafo | tap_side | object
48 | trafo | tap_neutral | int32
49 | trafo | tap_min | int32
50 | trafo | tap_max | int32
51 | trafo | tap_step_percent | float64
52 | trafo | tap_step_degree | float64
53 | trafo | tap_pos | int32
54 | trafo | tap_phase_shifter | bool
55 | trafo | parallel | uint32
56 | trafo | df | float64
57 | trafo | in_service | bool
58 | line_geodata | coords | object
59 | bus_geodata | x | float64
60 | bus_geodata | y | float64
61 | bus_geodata | coords | object
62 | res_bus | vm_pu | float64
63 | res_bus | va_degree | float64
64 | res_bus | p_mw | float64
65 | res_bus | q_mvar | float64
66 | res_line | p_from_mw | float64
67 | res_line | q_from_mvar | float64
68 | res_line | p_to_mw | float64
69 | res_line | q_to_mvar | float64
70 | res_line | pl_mw | float64
71 | res_line | ql_mvar | float64
72 | res_line | i_from_ka | float64
73 | res_line | i_to_ka | float64
74 | res_line | i_ka | float64
75 | res_line | vm_from_pu | float64
76 | res_line | va_from_degree | float64
77 | res_line | vm_to_pu | float64
78 | res_line | va_to_degree | float64
79 | res_line | loading_percent | float64
80 | res_trafo | p_hv_mw | float64
81 | res_trafo | q_hv_mvar | float64
82 | res_trafo | p_lv_mw | float64
83 | res_trafo | q_lv_mvar | float64
84 | res_trafo | pl_mw | float64
85 | res_trafo | ql_mvar | float64
86 | res_trafo | i_hv_ka | float64
87 | res_trafo | i_lv_ka | float64
88 | res_trafo | vm_hv_pu | float64
89 | res_trafo | va_hv_degree | float64
90 | res_trafo | vm_lv_pu | float64
91 | res_trafo | va_lv_degree | float64
92 | res_trafo | loading_percent | float64
93 | res_ext_grid | p_mw | float64
94 | res_ext_grid | q_mvar | float64
95 | res_load | p_mw | float64
96 | res_load | q_mvar | float64

## parameters
| version | format_version | converged | OPF_converged | name | f_hz | sn_mva
0 | 2.14.6 | 2.14.0 | TRUE | FALSE |  | 50 | 1