## bus
| name | vn_kv | type | zone | in_service
0 | bus_LV_1103-24_0_4_node_0 | 0.4 | n |  | TRUE
1 | bus_LV_1103-24_0_4_node_1 | 0.4 | n |  | TRUE
2 | bus_LV_1103-24_0_4_node_3 | 0.4 | n |  | TRUE
3 | bus_LV_1103-24_0_4_node_50 | 0.4 | n |  | TRUE
4 | bus_LV_1103-24_0_4_node_36 | 0.4 | n |  | TRUE
5 | bus_LV_1103-24_0_4_node_5 | 0.4 | n |  | TRUE
6 | bus_LV_1103-24_0_4_node_6 | 0.4 | n |  | TRUE
7 | bus_LV_1103-24_0_4_node_31 | 0.4 | n |  | TRUE
8 | bus_LV_1103-24_0_4_node_40 | 0.4 | n |  | TRUE
9 | bus_LV_1103-24_0_4_node_8 | 0.4 | n |  | TRUE
10 | bus_LV_1103-24_0_4_node_9 | 0.4 | n |  | TRUE
11 | bus_LV_1103-24_0_4_node_38 | 0.4 | n |  | TRUE
12 | bus_LV_1103-24_0_4_node_48 | 0.4 | n |  | TRUE
13 | bus_LV_1103-24_0_4_node_34 | 0.4 | n |  | TRUE
14 | bus_LV_1103-24_0_4_node_35 | 0.4 | n |  | TRUE
15 | bus_LV_1103-24_0_4_node_33 | 0.4 | n |  | TRUE
16 | bus_LV_1103-24_0_4_node_18 | 0.4 | n |  | TRUE
17 | bus_LV_1103-24_0_4_node_69 | 0.4 | n |  | TRUE
18 | bus_LV_1103-24_0_4_node_70 | 0.4 | n |  | TRUE
19 | bus_LV_1103-24_0_4_node_14 | 0.4 | n |  | TRUE
20 | bus_LV_1103-24_0_4_node_77 | 0.4 | n |  | TRUE
21 | bus_LV_1103-24_0_4_node_79 | 0.4 | n |  | TRUE
22 | bus_LV_1103-24_0_4_node_17 | 0.4 | n |  | TRUE
23 | bus_LV_1103-24_0_4_node_76 | 0.4 | n |  | TRUE
24 | bus_LV_1103-24_0_4_node_11 | 0.4 | n |  | TRUE
25 | bus_LV_1103-24_0_4_node_13 | 0.4 | n |  | TRUE
26 | bus_LV_1103-24_0_4_node_32 | 0.4 | n |  | TRUE
27 | bus_LV_1103-24_0_4_node_30 | 0.4 | n |  | TRUE
28 | bus_LV_1103-24_0_4_node_41 | 0.4 | n |  | TRUE
29 | bus_LV_1103-24_0_4_node_37 | 0.4 | n |  | TRUE
30 | bus_LV_1103-24_0_4_node_10 | 0.4 | n |  | TRUE
31 | bus_LV_1103-24_0_4_node_12 | 0.4 | n |  | TRUE
32 | bus_LV_1103-24_0_4_node_21 | 0.4 | n |  | TRUE
33 | bus_LV_1103-24_0_4_node_74 | 0.4 | n |  | TRUE
34 | bus_LV_1103-24_0_4_node_75 | 0.4 | n |  | TRUE
35 | bus_LV_1103-24_0_4_node_22 | 0.4 | n |  | TRUE
36 | bus_LV_1103-24_0_4_node_68 | 0.4 | n |  | TRUE
37 | bus_LV_1103-24_0_4_node_72 | 0.4 | n |  | TRUE
38 | bus_LV_1103-24_0_4_node_43 | 0.4 | n |  | TRUE
39 | bus_LV_1103-24_0_4_node_78 | 0.4 | n |  | TRUE
40 | bus_LV_1103-24_0_4_node_63 | 0.4 | n |  | TRUE
41 | bus_LV_1103-24_0_4_node_62 | 0.4 | n |  | TRUE
42 | bus_LV_1103-24_0_4_node_56 | 0.4 | n |  | TRUE
43 | bus_LV_1103-24_0_4_node_57 | 0.4 | n |  | TRUE
44 | bus_LV_1103-24_0_4_node_80 | 0.4 | n |  | TRUE
45 | bus_LV_1103-24_0_4_node_59 | 0.4 | n |  | TRUE
46 | bus_LV_1103-24_0_4_node_58 | 0.4 | n |  | TRUE
47 | bus_LV_1103-24_0_4_node_73 | 0.4 | n |  | TRUE
48 | bus_LV_1103-24_0_4_node_67 | 0.4 | n |  | TRUE
49 | bus_LV_1103-24_0_4_node_71 | 0.4 | n |  | TRUE
50 | bus_LV_1103-24_0_4_node_25 | 0.4 | n |  | TRUE
51 | bus_LV_1103-24_0_4_node_26 | 0.4 | n |  | TRUE
52 | bus_LV_1103-24_0_4_node_27 | 0.4 | n |  | TRUE
53 | bus_LV_1103-24_0_4_node_28 | 0.4 | n |  | TRUE
54 | bus_LV_1103-24_0_4_node_29 | 0.4 | n |  | TRUE
55 | bus_LV_1103-24_0_4_node_44 | 0.4 | n |  | TRUE
56 | bus_LV_1103-24_0_4_node_42 | 0.4 | n |  | TRUE
57 | bus_LV_1103-24_0_4_node_45 | 0.4 | n |  | TRUE
58 | bus_LV_1103-24_0_4_node_47 | 0.4 | n |  | TRUE
59 | bus_LV_1103-24_0_4_node_49 | 0.4 | n |  | TRUE
60 | bus_LV_1103-24_0_4_node_39 | 0.4 | n |  | TRUE
61 | bus_LV_1103-24_0_4_node_46 | 0.4 | n |  | TRUE
62 | bus_LV_1103-24_0_4_node_51 | 0.4 | n |  | TRUE
63 | bus_LV_1103-24_0_4_node_52 | 0.4 | n |  | TRUE
64 | bus_LV_1103-24_0_4_node_54 | 0.4 | n |  | TRUE
65 | bus_LV_1103-24_0_4_node_55 | 0.4 | n |  | TRUE
66 | bus_LV_1103-24_0_4_node_61 | 0.4 | n |  | TRUE
67 | bus_LV_1103-24_0_4_node_60 | 0.4 | n |  | TRUE
68 | bus_LV_1103-24_0_4_node_64 | 0.4 | n |  | TRUE
69 | bus_LV_1103-24_0_4_node_65 | 0.4 | n |  | TRUE
70 | bus_LV_1103-24_0_4_node_66 | 0.4 | n |  | TRUE
71 | bus_MV_471_0_node_167 | 20 | n |  | TRUE

## load
| name | bus | p_mw | q_mvar | const_z_percent | const_i_percent | sn_mva | scaling | in_service | type
0 | LV_1103-24_0_4_load_0 | 0 | 0.0061495 | 0.0015412 | 0 | 0 |  | 1 | TRUE | wye
1 | LV_1103-24_0_4_load_1 | 1 | 0.028933 | 0.0072513 | 0 | 0 |  | 1 | TRUE | wye
2 | LV_1103-24_0_4_load_50 | 3 | 0.039613 | 0.009928 | 0 | 0 |  | 1 | TRUE | wye
3 | LV_1103-24_0_4_load_31 | 7 | 0.024743 | 0.0062011 | 0 | 0 |  | 1 | TRUE | wye
4 | LV_1103-24_0_4_load_40 | 8 | 0.003355 | 0.00084085 | 0 | 0 |  | 1 | TRUE | wye
5 | LV_1103-24_0_4_load_38 | 11 | 0.040944 | 0.010262 | 0 | 0 |  | 1 | TRUE | wye
6 | LV_1103-24_0_4_load_48 | 12 | 0.0022415 | 0.00056177 | 0 | 0 |  | 1 | TRUE | wye
7 | LV_1103-24_0_4_load_34 | 13 | 0.004533 | 0.0011361 | 0 | 0 |  | 1 | TRUE | wye
8 | LV_1103-24_0_4_load_35 | 14 | 0.004426 | 0.0011093 | 0 | 0 |  | 1 | TRUE | wye
9 | LV_1103-24_0_4_load_33 | 15 | 0.005005 | 0.0012544 | 0 | 0 |  | 1 | TRUE | wye
10 | LV_1103-24_0_4_load_70 | 18 | 0.0025586 | 0.00064123 | 0 | 0 |  | 1 | TRUE | wye
11 | LV_1103-24_0_4_load_79 | 21 | 0.0025336 | 0.00063498 | 0 | 0 |  | 1 | TRUE | wye
12 | LV_1103-24_0_4_load_76 | 23 | 0.0022395 | 0.00056127 | 0 | 0 |  | 1 | TRUE | wye
13 | LV_1103-24_0_4_load_32 | 26 | 0.0040764 | 0.0010216 | 0 | 0 |  | 1 | TRUE | wye
14 | LV_1103-24_0_4_load_30 | 27 | 0.017108 | 0.0042876 | 0 | 0 |  | 1 | TRUE | wye
15 | LV_1103-24_0_4_load_41 | 28 | 0.00079455 | 0.00019913 | 0 | 0 |  | 1 | TRUE | wye
16 | LV_1103-24_0_4_load_37 | 29 | 0.0085951 | 0.0021541 | 0 | 0 |  | 1 | TRUE | wye
17 | LV_1103-24_0_4_load_10 | 30 | 0.0014241 | 0.00035692 | 0 | 0 |  | 1 | TRUE | wye
18 | LV_1103-24_0_4_load_74 | 33 | 0.0018963 | 0.00047526 | 0 | 0 |  | 1 | TRUE | wye
19 | LV_1103-24_0_4_load_75 | 34 | 0.0025585 | 0.00064123 | 0 | 0 |  | 1 | TRUE | wye
20 | LV_1103-24_0_4_load_72 | 37 | 0.0022923 | 0.00057451 | 0 | 0 |  | 1 | TRUE | wye
21 | LV_1103-24_0_4_load_78 | 39 | 0.0025226 | 0.00063223 | 0 | 0 |  | 1 | TRUE | wye
22 | LV_1103-24_0_4_load_63 | 40 | 0.0025586 | 0.00064124 | 0 | 0 |  | 1 | TRUE | wye
23 | LV_1103-24_0_4_load_56 | 42 | 0.0025699 | 0.00064408 | 0 | 0 |  | 1 | TRUE | wye
24 | LV_1103-24_0_4_load_80 | 44 | 0.0025552 | 0.00064039 | 0 | 0 |  | 1 | TRUE | wye
25 | LV_1103-24_0_4_load_59 | 45 | 0.0022395 | 0.00056127 | 0 | 0 |  | 1 | TRUE | wye
26 | LV_1103-24_0_4_load_73 | 47 | 0.0020838 | 0.00052224 | 0 | 0 |  | 1 | TRUE | wye
27 | LV_1103-24_0_4_load_67 | 48 | 0.0024792 | 0.00062134 | 0 | 0 |  | 1 | TRUE | wye
28 | LV_1103-24_0_4_load_71 | 49 | 0.0025184 | 0.00063116 | 0 | 0 |  | 1 | TRUE | wye
29 | LV_1103-24_0_4_load_25 | 50 | 0.0023194 | 0.00058129 | 0 | 0 |  | 1 | TRUE | wye
30 | LV_1103-24_0_4_load_26 | 51 | 0.0016242 | 0.00040706 | 0 | 0 |  | 1 | TRUE | wye
31 | LV_1103-24_0_4_load_27 | 52 | 0.0016463 | 0.00041259 | 0 | 0 |  | 1 | TRUE | wye
32 | LV_1103-24_0_4_load_28 | 53 | 0.0023606 | 0.00059163 | 0 | 0 |  | 1 | TRUE | wye
33 | LV_1103-24_0_4_load_29 | 54 | 0.0017178 | 0.00043052 | 0 | 0 |  | 1 | TRUE | wye
34 | LV_1103-24_0_4_load_44 | 55 | 0.0024249 | 0.00060775 | 0 | 0 |  | 1 | TRUE | wye
35 | LV_1103-24_0_4_load_42 | 56 | 0.0018538 | 0.00046461 | 0 | 0 |  | 1 | TRUE | wye
36 | LV_1103-24_0_4_load_45 | 57 | 0.0064506 | 0.0016167 | 0 | 0 |  | 1 | TRUE | wye
37 | LV_1103-24_0_4_load_47 | 58 | 0.0017085 | 0.00042819 | 0 | 0 |  | 1 | TRUE | wye
38 | LV_1103-24_0_4_load_49 | 59 | 0.008992 | 0.0022536 | 0 | 0 |  | 1 | TRUE | wye
39 | LV_1103-24_0_4_load_39 | 60 | 0.077935 | 0.019532 | 0 | 0 |  | 1 | TRUE | wye
40 | LV_1103-24_0_4_load_46 | 61 | 0.012498 | 0.0031324 | 0 | 0 |  | 1 | TRUE | wye
41 | LV_1103-24_0_4_load_51 | 62 | 0.0025586 | 0.00064124 | 0 | 0 |  | 1 | TRUE | wye
42 | LV_1103-24_0_4_load_54 | 64 | 0.0025226 | 0.00063223 | 0 | 0 |  | 1 | TRUE | wye
43 | LV_1103-24_0_4_load_55 | 65 | 0.002736 | 0.0006857 | 0 | 0 |  | 1 | TRUE | wye
44 | LV_1103-24_0_4_load_61 | 66 | 0.0022591 | 0.00056619 | 0 | 0 |  | 1 | TRUE | wye
45 | LV_1103-24_0_4_load_60 | 67 | 0.0022395 | 0.00056127 | 0 | 0 |  | 1 | TRUE | wye
46 | LV_1103-24_0_4_load_64 | 68 | 0.0022915 | 0.0005743 | 0 | 0 |  | 1 | TRUE | wye
47 | LV_1103-24_0_4_load_65 | 69 | 0.002518 | 0.00063107 | 0 | 0 |  | 1 | TRUE | wye
48 | LV_1103-24_0_4_load_66 | 70 | 0.0022727 | 0.0005696 | 0 | 0 |  | 1 | TRUE | wye

## ext_grid
| name | bus | vm_pu | va_degree | slack_weight | in_service
0 |  | 38 | 1 | 0 | 1 | TRUE

## line
| name | std_type | from_bus | to_bus | length_km | r_ohm_per_km | x_ohm_per_km | c_nf_per_km | g_us_per_km | max_i_ka | df | parallel | type | in_service
0 | LV_1103-24_0_4_line_0 |  | 0 | 1 | 0.019935 | 0.125 | 0.08 | 261 | 0 | 0.364 | 1 | 1 | cs | TRUE
1 | LV_1103-24_0_4_line_1 |  | 1 | 2 | 0.024603 | 0.125 | 0.08 | 261 | 0 | 0.364 | 1 | 1 | cs | TRUE
2 | LV_1103-24_0_4_line_2 |  | 2 | 3 | 0.025826 | 0.125 | 0.08 | 261 | 0 | 0.364 | 1 | 2 | cs | TRUE
3 | LV_1103-24_0_4_line_3 |  | 2 | 4 | 0.060134 | 0.125 | 0.08 | 261 | 0 | 0.364 | 1 | 2 | cs | TRUE
4 | LV_1103-24_0_4_line_4 |  | 3 | 10 | 0.030445 | 0.125 | 0.08 | 261 | 0 | 0.364 | 1 | 1 | cs | TRUE
5 | LV_1103-24_0_4_line_5 |  | 4 | 12 | 0.0068648 | 0.125 | 0.08 | 261 | 0 | 0.364 | 1 | 2 | cs | TRUE
6 | LV_1103-24_0_4_line_6 |  | 4 | 13 | 0.018311 | 0.125 | 0.08 | 261 | 0 | 0.364 | 1 | 1 | cs | TRUE
7 | LV_1103-24_0_4_line_7 |  | 5 | 6 | 0.11416 | 0.125 | 0.08 | 261 | 0 | 0.364 | 1 | 1 | cs | TRUE
8 | LV_1103-24_0_4_line_8 |  | 5 | 7 | 0.022361 | 0.125 | 0.08 | 261 | 0 | 0.364 | 1 | 1 | cs | TRUE
9 | LV_1103-24_0_4_line_9 |  | 6 | 8 | 0.031844 | 0.125 | 0.08 | 261 | 0 | 0.364 | 1 | 1 | cs | TRUE
10 | LV_1103-24_0_4_line_10 |  | 7 | 27 | 0.021096 | 0.125 | 0.08 | 261 | 0 | 0.364 | 1 | 1 | cs | TRUE
11 | LV_1103-24_0_4_line_11 |  | 8 | 28 | 0.015747 | 0.125 | 0.08 | 261 | 0 | 0.364 | 1 | 1 | cs | TRUE
12 | LV_1103-24_0_4_line_12 |  | 9 | 10 | 0.02093 | 0.125 | 0.08 | 261 | 0 | 0.364 | 1 | 1 | cs | TRUE
13 | LV_1103-24_0_4_line_13 |  | 9 | 11 | 0.062227 | 0.125 | 0.08 | 261 | 0 | 0.364 | 1 | 1 | cs | TRUE
14 | LV_1103-24_0_4_line_14 |  | 11 | 29 | 0.0080791 | 0.125 | 0.08 | 261 | 0 | 0.364 | 1 | 1 | cs | TRUE
15 | LV_1103-24_0_4_line_15 |  | 12 | 59 | 0.013152 | 0.125 | 0.08 | 261 | 0 | 0.364 | 1 | 2 | cs | TRUE
16 | LV_1103-24_0_4_line_16 |  | 13 | 15 | 0.029034 | 0.125 | 0.08 | 261 | 0 | 0.364 | 1 | 1 | cs | TRUE
17 | LV_1103-24_0_4_line_17 |  | 14 | 15 | 0.026643 | 0.125 | 0.08 | 261 | 0 | 0.364 | 1 | 1 | cs | TRUE
18 | LV_1103-24_0_4_line_18 |  | 16 | 17 | 0.022529 | 0.125 | 0.08 | 261 | 0 | 0.364 | 1 | 1 | cs | TRUE
19 | LV_1103-24_0_4_line_19 |  | 16 | 18 | 0.023715 | 0.125 | 0.08 | 261 | 0 | 0.364 | 1 | 1 | cs | TRUE
20 | LV_1103-24_0_4_line_20 |  | 17 | 44 | 0.014554 | 0.125 | 0.08 | 261 | 0 | 0.364 | 1 | 1 | cs | TRUE
21 | LV_1103-24_0_4_line_21 |  | 17 | 36 | 0.025031 | 0.125 | 0.08 | 261 | 0 | 0.364 | 1 | 1 | cs | TRUE
22 | LV_1103-24_0_4_line_22 |  | 19 | 20 | 0.005333 | 0.125 | 0.08 | 261 | 0 | 0.364 | 1 | 1 | cs | TRUE
23 | LV_1103-24_0_4_line_23 |  | 19 | 21 | 0.018649 | 0.125 | 0.08 | 261 | 0 | 0.364 | 1 | 1 | cs | TRUE
24 | LV_1103-24_0_4_line_24 |  | 20 | 39 | 0.016961 | 0.125 | 0.08 | 261 | 0 | 0.364 | 1 | 1 | cs | TRUE
25 | LV_1103-24_0_4_line_25 |  | 20 | 23 | 0.02741 | 0.125 | 0.08 | 261 | 0 | 0.364 | 1 | 1 | cs | TRUE
26 | LV_1103-24_0_4_line_26 |  | 22 | 23 | 0.020344 | 0.125 | 0.08 | 261 | 0 | 0.364 | 1 | 1 | cs | TRUE
27 | LV_1103-24_0_4_line_27 |  | 22 | 24 | 0.15156 | 0.125 | 0.08 | 261 | 0 | 0.364 | 1 | 1 | cs | TRUE
28 | LV_1103-24_0_4_line_28 |  | 24 | 25 | 0.073371 | 0.125 | 0.08 | 261 | 0 | 0.364 | 1 | 1 | cs | TRUE
29 | LV_1103-24_0_4_line_29 |  | 25 | 26 | 0.035368 | 0.125 | 0.08 | 261 | 0 | 0.364 | 1 | 1 | cs | TRUE
30 | LV_1103-24_0_4_line_30 |  | 25 | 27 | 0.07304 | 0.125 | 0.08 | 261 | 0 | 0.364 | 1 | 1 | cs | TRUE
31 | LV_1103-24_0_4_line_31 |  | 26 | 38 | 0.035247 | 0.125 | 0.08 | 261 | 0 | 0.364 | 1 | 1 | cs | TRUE
32 | LV_1103-24_0_4_line_32 |  | 29 | 60 | 0.0039784 | 0.125 | 0.08 | 261 | 0 | 0.364 | 1 | 1 | cs | TRUE
33 | LV_1103-24_0_4_line_33 |  | 30 | 31 | 0.096195 | 0.125 | 0.08 | 261 | 0 | 0.364 | 1 | 1 | cs | TRUE
34 | LV_1103-24_0_4_line_34 |  | 31 | 32 | 0.1763 | 0.125 | 0.08 | 261 | 0 | 0.364 | 1 | 1 | cs | TRUE
35 | LV_1103-24_0_4_line_35 |  | 32 | 33 | 0.011514 | 0.125 | 0.08 | 261 | 0 | 0.364 | 1 | 1 | cs | TRUE
36 | LV_1103-24_0_4_line_36 |  | 32 | 34 | 0.031502 | 0.125 | 0.08 | 261 | 0 | 0.364 | 1 | 1 | cs | TRUE
37 | LV_1103-24_0_4_line_37 |  | 33 | 47 | 0.0010008 | 0.125 | 0.08 | 261 | 0 | 0.364 | 1 | 1 | cs | TRUE
38 | LV_1103-24_0_4_line_38 |  | 35 | 36 | 0.006091 | 0.125 | 0.08 | 261 | 0 | 0.364 | 1 | 1 | cs | TRUE
39 | LV_1103-24_0_4_line_39 |  | 35 | 37 | 0.023364 | 0.125 | 0.08 | 261 | 0 | 0.364 | 1 | 1 | cs | TRUE
40 | LV_1103-24_0_4_line_40 |  | 36 | 48 | 0.016337 | 0.125 | 0.08 | 261 | 0 | 0.364 | 1 | 1 | cs | TRUE
41 | LV_1103-24_0_4_line_41 |  | 37 | 49 | 0.00055127 | 0.125 | 0.08 | 261 | 0 | 0.364 | 1 | 1 | cs | TRUE
42 | LV_1103-24_0_4_line_42 |  | 38 | 58 | 0.026091 | 0.125 | 0.08 | 261 | 0 | 0.364 | 1 | 2 | cs | TRUE
43 | LV_1103-24_0_4_line_43 |  | 38 | 56 | 0.01805 | 0.125 | 0.08 | 261 | 0 | 0.364 | 1 | 1 | cs | TRUE
44 | LV_1103-24_0_4_line_44 |  | 39 | 67 | 0.028201 | 0.125 | 0.08 | 261 | 0 | 0.364 | 1 | 1 | cs | TRUE
45 | LV_1103-24_0_4_line_45 |  | 40 | 41 | 0.030049 | 0.125 | 0.08 | 261 | 0 | 0.364 | 1 | 1 | cs | TRUE
46 | LV_1103-24_0_4_line_46 |  | 41 | 68 | 0.01744 | 0.125 | 0.08 | 261 | 0 | 0.364 | 1 | 1 | cs | TRUE
47 | LV_1103-24_0_4_line_47 |  | 41 | 66 | 0.019755 | 0.125 | 0.08 | 261 | 0 | 0.364 | 1 | 1 | cs | TRUE
48 | LV_1103-24_0_4_line_48 |  | 42 | 43 | 0.020941 | 0.125 | 0.08 | 261 | 0 | 0.364 | 1 | 1 | cs | TRUE
49 | LV_1103-24_0_4_line_49 |  | 43 | 46 | 0.012371 | 0.125 | 0.08 | 261 | 0 | 0.364 | 1 | 1 | cs | TRUE
50 | LV_1103-24_0_4_line_50 |  | 43 | 64 | 0.01922 | 0.125 | 0.08 | 261 | 0 | 0.364 | 1 | 1 | cs | TRUE
51 | LV_1103-24_0_4_line_51 |  | 45 | 46 | 0.0086696 | 0.125 | 0.08 | 261 | 0 | 0.364 | 1 | 1 | cs | TRUE
52 | LV_1103-24_0_4_line_52 |  | 46 | 67 | 0.0094992 | 0.125 | 0.08 | 261 | 0 | 0.364 | 1 | 1 | cs | TRUE
53 | LV_1103-24_0_4_line_53 |  | 47 | 49 | 0.029505 | 0.125 | 0.08 | 261 | 0 | 0.364 | 1 | 1 | cs | TRUE
54 | LV_1103-24_0_4_line_54 |  | 48 | 70 | 0.013652 | 0.125 | 0.08 | 261 | 0 | 0.364 | 1 | 1 | cs | TRUE
55 | LV_1103-24_0_4_line_55 |  | 50 | 51 | 0.020933 | 0.125 | 0.08 | 261 | 0 | 0.364 | 1 | 1 | cs | TRUE
56 | LV_1103-24_0_4_line_56 |  | 50 | 52 | 0.012446 | 0.125 | 0.08 | 261 | 0 | 0.364 | 1 | 1 | cs | TRUE
57 | LV_1103-24_0_4_line_57 |  | 51 | 53 | 0.0031123 | 0.125 | 0.08 | 261 | 0 | 0.364 | 1 | 1 | cs | TRUE
58 | LV_1103-24_0_4_line_58 |  | 52 | 54 | 0.010411 | 0.125 | 0.08 | 261 | 0 | 0.364 | 1 | 1 | cs | TRUE
59 | LV_1103-24_0_4_line_59 |  | 53 | 55 | 0.023851 | 0.125 | 0.08 | 261 | 0 | 0.364 | 1 | 1 | cs | TRUE
60 | LV_1103-24_0_4_line_60 |  | 54 | 56 | 0.0089865 | 0.125 | 0.08 | 261 | 0 | 0.364 | 1 | 1 | cs | TRUE
61 | LV_1103-24_0_4_line_61 |  | 55 | 57 | 0.027305 | 0.125 | 0.08 | 261 | 0 | 0.364 | 1 | 1 | cs | TRUE
62 | LV_1103-24_0_4_line_62 |  | 57 | 61 | 0.013149 | 0.125 | 0.08 | 261 | 0 | 0.364 | 1 | 1 | cs | TRUE
63 | LV_1103-24_0_4_line_63 |  | 58 | 59 | 0.011287 | 0.125 | 0.08 | 261 | 0 | 0.364 | 1 | 2 | cs | TRUE
64 | LV_1103-24_0_4_line_64 |  | 62 | 63 | 0.022645 | 0.125 | 0.08 | 261 | 0 | 0.364 | 1 | 1 | cs | TRUE
65 | LV_1103-24_0_4_line_65 |  | 63 | 64 | 0.015863 | 0.125 | 0.08 | 261 | 0 | 0.364 | 1 | 1 | cs | TRUE
66 | LV_1103-24_0_4_line_66 |  | 63 | 65 | 0.023225 | 0.125 | 0.08 | 261 | 0 | 0.364 | 1 | 1 | cs | TRUE
67 | LV_1103-24_0_4_line_67 |  | 65 | 66 | 0.0013237 | 0.125 | 0.08 | 261 | 0 | 0.364 | 1 | 1 | cs | TRUE
68 | LV_1103-24_0_4_line_68 |  | 68 | 69 | 7.2022e-05 | 0.125 | 0.08 | 261 | 0 | 0.364 | 1 | 1 | cs | TRUE
69 | LV_1103-24_0_4_line_69 |  | 69 | 70 | 0.02546 | 0.125 | 0.08 | 261 | 0 | 0.364 | 1 | 1 | cs | TRUE

## trafo
| name | std_type | hv_bus | lv_bus | sn_mva | vn_hv_kv | vn_lv_kv | vk_percent | vkr_percent | pfe_kw | i0_percent | shift_degree | tap_side | tap_neutral | tap_min | tap_max | tap_step_percent | tap_step_degree | tap_pos | tap_phase_shifter | parallel | df | in_service
0 | LV_1103-24_0_4_trafo_43 | 0.63 MVA 20/0.4 kV | 71 | 38 | 0.63 | 20 | 0.4 | 6 | 1.206 | 1.65 | 0.2619 | 150 | hv | 0 | -2 | 2 | 2.5 | 0 | 0 | FALSE | 1 | 1 | TRUE

## line_geodata
| x0 | y0 | x1 | y1 | x2 | y2 | x3 | y3 | x4 | y4 | x5 | y5 | x6 | y6 | x7 | y7 | x8 | y8 | x9 | y9 | x10 | y10 | x11 | y11 | x12 | y12 | x13 | y13 | x14 | y14 | x15 | y15 | x16 | y16 | x17 | y17 | x18 | y18 | x19 | y19 | x20 | y20 | x21 | y21 | x22 | y22 | x23 | y23 | x24 | y24 | x25 | y25 | x26 | y26
0 | 2651849.5331 | 1224939.9408 | 2651843.0236 | 1224948.7757 | 2651837.4968 | 1224955.8297
1 | 2651815.5302 | 1224963.1008 | 2651822.6373 | 1224963.5852 | 2651834.069 | 1224960.2048 | 2651837.4968 | 1224955.8297
2 | 2651815.5302 | 1224963.1008 | 2651812.7977 | 1224954.7608 | 2651807.0294 | 1224948.5401 | 2651800.0036 | 1224943.6384
3 | 2651800.1664 | 1225021.0476 | 2651803.7877 | 1225009.1495 | 2651810.8976 | 1224985.7857 | 2651814.7637 | 1224972.7668 | 2651815.5302 | 1224963.1008
4 | 2651774.8641 | 1224926.48 | 2651779.0798 | 1224929.0405 | 2651800.0036 | 1224943.6384
5 | 2651800.1664 | 1225021.0476 | 2651793.4028 | 1225022.2217
6 | 2651800.1664 | 1225021.0476 | 2651816.3901 | 1225020.1993 | 2651818.4483 | 1225020.3719
7 | 2651629.4052 | 1224932.0207 | 2651647.8707 | 1224917.4829 | 2651645.7512 | 1224912.7282 | 2651641.3606 | 1224901.4832 | 2651626.9376 | 1224867.7594 | 2651625.1471 | 1224860.0391 | 2651626.6247 | 1224854.0148 | 2651633.8064 | 1224838.045 | 2651629.8612 | 1224834.8755
8 | 2651629.4052 | 1224932.0207 | 2651648.8134 | 1224943.1254
9 | 2651629.8612 | 1224834.8755 | 2651626.4711 | 1224815.7787 | 2651627.1427 | 1224809.1471 | 2651630.9559 | 1224804.7997
10 | 2651648.8134 | 1224943.1254 | 2651658.5473 | 1224948.6948 | 2651665.5043 | 1224955.7125
11 | 2651641.3394 | 1224792.9615 | 2651630.9559 | 1224804.7997
12 | 2651774.8641 | 1224926.48 | 2651755.2786 | 1224918.9495
13 | 2651755.2786 | 1224918.9495 | 2651753.853 | 1224921.5943 | 2651738.7557 | 1224915.8151 | 2651734.1131 | 1224922.2344 | 2651731.4027 | 1224923.5561 | 2651723.885 | 1224922.3345 | 2651714.9179 | 1224926.5036 | 2651711.6283 | 1224932.5232 | 2651711.7922 | 1224940.2758
14 | 2651711.7922 | 1224940.2758 | 2651711.8218 | 1224941.675 | 2651708.934 | 1224947.6982
15 | 2651793.4028 | 1225022.2217 | 2651787.1145 | 1225023.3133 | 2651780.4534 | 1225024.52
16 | 2651818.4483 | 1225020.3719 | 2651830.7461 | 1225021.4028 | 2651845.1212 | 1225023.8961 | 2651847.1475 | 1225024.4585
17 | 2651872.3676 | 1225032.9241 | 2651871.0366 | 1225032.2937 | 2651859.68 | 1225027.9365 | 2651847.1475 | 1225024.4585
18 | 2651699.142 | 1225178.6232 | 2651692.6909 | 1225183.826 | 2651685.0959 | 1225195.9009
19 | 2651685.0959 | 1225195.9009 | 2651703.915 | 1225210.3314
20 | 2651687.8352 | 1225169.4193 | 2651699.142 | 1225178.6232
21 | 2651713.5269 | 1225158.1465 | 2651707.7073 | 1225167.435 | 2651699.142 | 1225178.6232
22 | 2651560.4794 | 1225061.9486 | 2651564.9267 | 1225064.9112
23 | 2651560.4794 | 1225061.9486 | 2651558.0566 | 1225065.0852 | 2651561.3956 | 1225067.3377 | 2651554.5049 | 1225075.4687
24 | 2651564.9267 | 1225064.9112 | 2651572.3061 | 1225069.8226 | 2651578.698 | 1225074.7927
25 | 2651564.9267 | 1225064.9112 | 2651580.7382 | 1225042.5214
26 | 2651592.4737 | 1225025.9033 | 2651580.7382 | 1225042.5214
27 | 2651592.4737 | 1225025.9033 | 2651565.7409 | 1225006.8044 | 2651562.1526 | 1225005.328 | 2651534.3906 | 1224993.8806 | 2651530.0693 | 1224990.3744 | 2651531.2094 | 1224988.2829 | 2651562.0493 | 1224998.0003 | 2651590.008 | 1225009.494 | 2651604.2345 | 1225010.7847
28 | 2651673.9882 | 1225015.3257 | 2651655.7378 | 1225011.2204 | 2651621.6165 | 1225003.9978 | 2651617.6872 | 1225003.3745 | 2651615.6464 | 1225003.5458 | 2651613.2297 | 1225004.2253 | 2651609.8349 | 1225005.7857 | 2651606.9144 | 1225008.6066 | 2651604.2345 | 1225010.7847
29 | 2651673.9882 | 1225015.3257 | 2651701.5285 | 1225021.7131 | 2651708.4459 | 1225023.2967
30 | 2651673.9882 | 1225015.3257 | 2651689.2022 | 1224987.5738 | 2651689.5277 | 1224982.3957 | 2651687.7977 | 1224978.2003 | 2651665.5043 | 1224955.7125
31 | 2651743.3233 | 1225027.8911 | 2651729.4732 | 1225026.9257 | 2651724.6488 | 1225026.3612 | 2651717.6823 | 1225025.4112 | 2651708.4459 | 1225023.2967
32 | 2651710.7912 | 1224951.2165 | 2651708.934 | 1224947.6982
33 | 2651862.4353 | 1225208.5171 | 2651799.9209 | 1225156.3962 | 2651788.9811 | 1225146.4237
34 | 2651771.4551 | 1225198.0968 | 2651784.7652 | 1225181.7913 | 2651785.9074 | 1225179.4776 | 2651786.3878 | 1225176.5355 | 2651786.069 | 1225172.23 | 2651785.0883 | 1225166.4401 | 2651787.2948 | 1225169.0165 | 2651794.0431 | 1225179.3371 | 2651796.9167 | 1225182.7754 | 2651824.468 | 1225208.6867 | 2651828.6852 | 1225211.0582 | 2651834.6509 | 1225215.4684 | 2651840.0407 | 1225220.7297 | 2651845.3709 | 1225225.8682 | 2651849.2626 | 1225229.9157 | 2651855.5001 | 1225235.3178 | 2651859.0476 | 1225237.1054 | 2651861.4483 | 1225237.3931 | 2651863.9511 | 1225236.4032 | 2651865.0809 | 1225234.6342 | 2651866.0178 | 1225232.3854 | 2651865.739 | 1225230.4484 | 2651861.6837 | 1225224.2982 | 2651858.8618 | 1225219.2816 | 2651858.512 | 1225216.7881 | 2651859.1155 | 1225214.5253 | 2651862.4353 | 1225208.5171
35 | 2651771.4551 | 1225198.0968 | 2651768.0469 | 1225195.977 | 2651761.8481 | 1225191.7547
36 | 2651771.4551 | 1225198.0968 | 2651767.4912 | 1225204.0883 | 2651764.409 | 1225208.064 | 2651761.4689 | 1225210.5288 | 2651754.061 | 1225214.1667 | 2651750.2847 | 1225216.8912 | 2651749.0293 | 1225219.1009
37 | 2651761.0209 | 1225191.1913 | 2651761.8481 | 1225191.7547
38 | 2651713.5269 | 1225158.1465 | 2651719.4342 | 1225159.6987
39 | 2651719.4342 | 1225159.6987 | 2651725.4625 | 1225161.2854 | 2651734.0303 | 1225165.518 | 2651739.9683 | 1225170.2201
40 | 2651713.5269 | 1225158.1465 | 2651706.1522 | 1225156.2035 | 2651699.1286 | 1225151.0505
41 | 2651740.4005 | 1225170.5623 | 2651739.9683 | 1225170.2201
42 | 2651743.3233 | 1225027.8911 | 2651752.7761 | 1225028.0066 | 2651762.9107 | 1225027.3165 | 2651769.3218 | 1225026.378
43 | 2651743.3233 | 1225027.8911 | 2651742.2765 | 1225045.9111
44 | 2651578.698 | 1225074.7927 | 2651584.7991 | 1225079.5368 | 2651598.8999 | 1225064.6942 | 2651598.8999 | 1225064.6942
45 | 2651659.0511 | 1225115.1247 | 2651642.0555 | 1225136.8242 | 2651640.3826 | 1225138.6631
46 | 2651659.0511 | 1225115.1247 | 2651665.8126 | 1225120.4756 | 2651672.8452 | 1225125.7951
47 | 2651659.0511 | 1225115.1247 | 2651649.2503 | 1225107.9575 | 2651642.9463 | 1225103.6885
48 | 2651597.9052 | 1225079.7394 | 2651583.9735 | 1225095.3734
49 | 2651597.9052 | 1225079.7394 | 2651606.3083 | 1225070.6399
50 | 2651597.9052 | 1225079.7394 | 2651606.0554 | 1225086.6921 | 2651612.5302 | 1225092.2096
51 | 2651606.3083 | 1225070.6399 | 2651611.3882 | 1225063.6145
52 | 2651606.3083 | 1225070.6399 | 2651598.8999 | 1225064.6942
53 | 2651740.4005 | 1225170.5623 | 2651746.1824 | 1225175.1407 | 2651755.0843 | 1225187.1477 | 2651761.0209 | 1225191.1913
54 | 2651699.1286 | 1225151.0505 | 2651691.9975 | 1225145.8186 | 2651693.2281 | 1225141.1708 | 2651693.2281 | 1225141.1708
55 | 2651751.318 | 1225073.7179 | 2651768.1227 | 1225086.1991
56 | 2651751.318 | 1225073.7179 | 2651745.8713 | 1225069.6725 | 2651742.3846 | 1225065.2283 | 2651742.3826 | 1225065.2155
57 | 2651768.1227 | 1225086.1991 | 2651770.6213 | 1225088.0548
58 | 2651742.3826 | 1225065.2155 | 2651741.4867 | 1225059.5058 | 2651741.7553 | 1225054.8824
59 | 2651789.7686 | 1225102.276 | 2651770.6213 | 1225088.0548
60 | 2651742.2765 | 1225045.9111 | 2651741.7553 | 1225054.8824
61 | 2651789.7686 | 1225102.276 | 2651794.7648 | 1225105.9867 | 2651808.1282 | 1225089.6817
62 | 2651820.7078 | 1225086.7894 | 2651813.0238 | 1225087.2895 | 2651808.1282 | 1225089.6817 | 2651808.1282 | 1225089.6817
63 | 2651769.3218 | 1225026.378 | 2651773.8796 | 1225025.7108 | 2651780.4534 | 1225024.52
64 | 2651624.6059 | 1225102.496 | 2651621.8652 | 1225105.563 | 2651619.6266 | 1225109.3126 | 2651616.5495 | 1225107.4626 | 2651615.4053 | 1225109.1537 | 2651609.9914 | 1225115.7488
65 | 2651624.6059 | 1225102.496 | 2651618.894 | 1225097.6324 | 2651612.5302 | 1225092.2096
66 | 2651624.6059 | 1225102.496 | 2651630.1809 | 1225095.1731 | 2651635.081 | 1225098.362 | 2651641.8503 | 1225102.9462
67 | 2651641.8503 | 1225102.9462 | 2651642.9463 | 1225103.6885
68 | 2651672.8452 | 1225125.7951 | 2651672.9026 | 1225125.8386
69 | 2651672.9026 | 1225125.8386 | 2651679.6557 | 1225130.9467 | 2651693.2281 | 1225141.1708

## bus_geodata
| x | y | coords
0 | 2651849.5331 | 1224939.9408
1 | 2651837.4968 | 1224955.8297
2 | 2651815.5302 | 1224963.1008
3 | 2651800.0036 | 1224943.6384
4 | 2651800.1664 | 1225021.0476
5 | 2651629.4052 | 1224932.0207
6 | 2651629.8612 | 1224834.8755
7 | 2651648.8134 | 1224943.1254
8 | 2651630.9559 | 1224804.7997
9 | 2651755.2786 | 1224918.9495
10 | 2651774.8641 | 1224926.48
11 | 2651711.7922 | 1224940.2758
12 | 2651793.4028 | 1225022.2217
13 | 2651818.4483 | 1225020.3719
14 | 2651872.3676 | 1225032.9241
15 | 2651847.1475 | 1225024.4585
16 | 2651685.0959 | 1225195.9009
17 | 2651699.142 | 1225178.6232
18 | 2651703.915 | 1225210.3314
19 | 2651560.4794 | 1225061.9486
20 | 2651564.9267 | 1225064.9112
21 | 2651554.5049 | 1225075.4687
22 | 2651592.4737 | 1225025.9033
23 | 2651580.7382 | 1225042.5214
24 | 2651604.2345 | 1225010.7847
25 | 2651673.9882 | 1225015.3257
26 | 2651708.4459 | 1225023.2967
27 | 2651665.5043 | 1224955.7125
28 | 2651641.3394 | 1224792.9615
29 | 2651708.934 | 1224947.6982
30 | 2651788.9811 | 1225146.4237
31 | 2651862.4353 | 1225208.5171
32 | 2651771.4551 | 1225198.0968
33 | 2651761.8481 | 1225191.7547
34 | 2651749.0293 | 1225219.1009
35 | 2651719.4342 | 1225159.6987
36 | 2651713.5269 | 1225158.1465
37 | 2651739.9683 | 1225170.2201
38 | 2651743.3233 | 1225027.8911
39 | 2651578.698 | 1225074.7927
40 | 2651640.3826 | 1225138.6631
41 | 2651659.0511 | 1225115.1247
42 | 2651583.9735 | 1225095.3734
43 | 2651597.9052 | 1225079.7394
44 | 2651687.8352 | 1225169.4193
45 | 2651611.3882 | 1225063.6145
46 | 2651606.3083 | 1225070.6399
47 | 2651761.0209 | 1225191.1913
48 | 2651699.1286 | 1225151.0505
49 | 2651740.4005 | 1225170.5623
50 | 2651751.318 | 1225073.7179
51 | 2651768.1227 | 1225086.1991
52 | 2651742.3826 | 1225065.2155
53 | 2651770.6213 | 1225088.0548
54 | 2651741.7553 | 1225054.8824
55 | 2651789.7686 | 1225102.276
56 | 2651742.2765 | 1225045.9111
57 | 2651808.1282 | 1225089.6817
58 | 2651769.3218 | 1225026.378
59 | 2651780.4534 | 1225024.52
60 | 2651710.7912 | 1224951.2165
61 | 2651820.7079 | 1225086.7894
62 | 2651609.9914 | 1225115.7488
63 | 2651624.6059 | 1225102.496
64 | 2651612.5302 | 1225092.2096
65 | 2651641.8503 | 1225102.9462
66 | 2651642.9463 | 1225103.6885
67 | 2651598.8999 | 1225064.6942
68 | 2651672.8452 | 1225125.7951
69 | 2651672.9026 | 1225125.8386
70 | 2651693.2281 | 1225141.1708
71 | 2651800.1664 | 1225021.0476

## line_std_types
| c_nf_per_km | r_ohm_per_km | x_ohm_per_km | max_i_ka | type | q_mm2 | alpha | voltage_rating
NAYY 4x50 SE | 210 | 0.642 | 0.083 | 0.142 | cs | 50 | 0.00403 | LV
NAYY 4x120 SE | 264 | 0.225 | 0.08 | 0.242 | cs | 120 | 0.00403 | LV
NAYY 4x150 SE | 261 | 0.208 | 0.08 | 0.27 | cs | 150 | 0.00403 | LV
NA2XS2Y 1x95 RM/25 12/20 kV | 216 | 0.313 | 0.132 | 0.252 | cs | 95 | 0.00403 | MV
NA2XS2Y 1x185 RM/25 12/20 kV | 273 | 0.161 | 0.117 | 0.362 | cs | 185 | 0.00403 | MV
NA2XS2Y 1x240 RM/25 12/20 kV | 304 | 0.122 | 0.112 | 0.421 | cs | 240 | 0.00403 | MV
NA2XS2Y 1x95 RM/25 6/10 kV | 315 | 0.313 | 0.123 | 0.249 | cs | 95 | 0.00403 | MV
NA2XS2Y 1x185 RM/25 6/10 kV | 406 | 0.161 | 0.11 | 0.358 | cs | 185 | 0.00403 | MV
NA2XS2Y 1x240 RM/25 6/10 kV | 456 | 0.122 | 0.105 | 0.416 | cs | 240 | 0.00403 | MV
NA2XS2Y 1x150 RM/25 12/20 kV | 250 | 0.206 | 0.116 | 0.319 | cs | 150 | 0.00403 | MV
NA2XS2Y 1x120 RM/25 12/20 kV | 230 | 0.253 | 0.119 | 0.283 | cs | 120 | 0.00403 | MV
NA2XS2Y 1x70 RM/25 12/20 kV | 190 | 0.443 | 0.132 | 0.22 | cs | 70 | 0.00403 | MV
NA2XS2Y 1x150 RM/25 6/10 kV | 360 | 0.206 | 0.11 | 0.315 | cs | 150 | 0.00403 | MV
NA2XS2Y 1x120 RM/25 6/10 kV | 340 | 0.253 | 0.113 | 0.28 | cs | 120 | 0.00403 | MV
NA2XS2Y 1x70 RM/25 6/10 kV | 280 | 0.443 | 0.123 | 0.217 | cs | 70 | 0.00403 | MV
N2XS(FL)2Y 1x120 RM/35 64/110 kV | 112 | 0.153 | 0.166 | 0.366 | cs | 120 | 0.00393 | HV
N2XS(FL)2Y 1x185 RM/35 64/110 kV | 125 | 0.099 | 0.156 | 0.457 | cs | 185 | 0.00393 | HV
N2XS(FL)2Y 1x240 RM/35 64/110 kV | 135 | 0.075 | 0.149 | 0.526 | cs | 240 | 0.00393 | HV
N2XS(FL)2Y 1x300 RM/35 64/110 kV | 144 | 0.06 | 0.144 | 0.588 | cs | 300 | 0.00393 | HV
15-AL1/3-ST1A 0.4 | 11 | 1.8769 | 0.35 | 0.105 | ol | 16 | 0.00403 | LV
24-AL1/4-ST1A 0.4 | 11.25 | 1.2012 | 0.335 | 0.14 | ol | 24 | 0.00403 | LV
48-AL1/8-ST1A 0.4 | 12.2 | 0.5939 | 0.3 | 0.21 | ol | 48 | 0.00403 | LV
94-AL1/15-ST1A 0.4 | 13.2 | 0.306 | 0.29 | 0.35 | ol | 94 | 0.00403 | LV
34-AL1/6-ST1A 10.0 | 9.7 | 0.8342 | 0.36 | 0.17 | ol | 34 | 0.00403 | MV
48-AL1/8-ST1A 10.0 | 10.1 | 0.5939 | 0.35 | 0.21 | ol | 48 | 0.00403 | MV
70-AL1/11-ST1A 10.0 | 10.4 | 0.4132 | 0.339 | 0.29 | ol | 70 | 0.00403 | MV
94-AL1/15-ST1A 10.0 | 10.75 | 0.306 | 0.33 | 0.35 | ol | 94 | 0.00403 | MV
122-AL1/20-ST1A 10.0 | 11.1 | 0.2376 | 0.323 | 0.41 | ol | 122 | 0.00403 | MV
149-AL1/24-ST1A 10.0 | 11.25 | 0.194 | 0.315 | 0.47 | ol | 149 | 0.00403 | MV
34-AL1/6-ST1A 20.0 | 9.15 | 0.8342 | 0.382 | 0.17 | ol | 34 | 0.00403 | MV
48-AL1/8-ST1A 20.0 | 9.5 | 0.5939 | 0.372 | 0.21 | ol | 48 | 0.00403 | MV
70-AL1/11-ST1A 20.0 | 9.7 | 0.4132 | 0.36 | 0.29 | ol | 70 | 0.00403 | MV
94-AL1/15-ST1A 20.0 | 10 | 0.306 | 0.35 | 0.35 | ol | 94 | 0.00403 | MV
122-AL1/20-ST1A 20.0 | 10.3 | 0.2376 | 0.344 | 0.41 | ol | 122 | 0.00403 | MV
149-AL1/24-ST1A 20.0 | 10.5 | 0.194 | 0.337 | 0.47 | ol | 149 | 0.00403 | MV
184-AL1/30-ST1A 20.0 | 10.75 | 0.1571 | 0.33 | 0.535 | ol | 184 | 0.00403 | MV
243-AL1/39-ST1A 20.0 | 11 | 0.1188 | 0.32 | 0.645 | ol | 243 | 0.00403 | MV
48-AL1/8-ST1A 110.0 | 8 | 0.5939 | 0.46 | 0.21 | ol | 48 | 0.00403 | HV
70-AL1/11-ST1A 110.0 | 8.4 | 0.4132 | 0.45 | 0.29 | ol | 70 | 0.00403 | HV
94-AL1/15-ST1A 110.0 | 8.65 | 0.306 | 0.44 | 0.35 | ol | 94 | 0.00403 | HV
122-AL1/20-ST1A 110.0 | 8.5 | 0.2376 | 0.43 | 0.41 | ol | 122 | 0.00403 | HV
149-AL1/24-ST1A 110.0 | 8.75 | 0.194 | 0.41 | 0.47 | ol | 149 | 0.00403 | HV
184-AL1/30-ST1A 110.0 | 8.8 | 0.1571 | 0.4 | 0.535 | ol | 184 | 0.00403 | HV
243-AL1/39-ST1A 110.0 | 9 | 0.1188 | 0.39 | 0.645 | ol | 243 | 0.00403 | HV
305-AL1/39-ST1A 110.0 | 9.2 | 0.0949 | 0.38 | 0.74 | ol | 305 | 0.00403 | HV
490-AL1/64-ST1A 110.0 | 9.75 | 0.059 | 0.37 | 0.96 | ol | 490 | 0.00403 | HV
679-AL1/86-ST1A 110.0 | 9.95 | 0.042 | 0.36 | 1.15 | ol | 679 | 0.00403 | HV
490-AL1/64-ST1A 220.0 | 10 | 0.059 | 0.285 | 0.96 | ol | 490 | 0.00403 | HV
679-AL1/86-ST1A 220.0 | 11.7 | 0.042 | 0.275 | 1.15 | ol | 679 | 0.00403 | HV
490-AL1/64-ST1A 380.0 | 11 | 0.059 | 0.253 | 0.96 | ol | 490 | 0.00403 | HV
679-AL1/86-ST1A 380.0 | 14.6 | 0.042 | 0.25 | 1.15 | ol | 679 | 0.00403 | HV

## trafo_std_types
| i0_percent | pfe_kw | vkr_percent | sn_mva | vn_lv_kv | vn_hv_kv | vk_percent | shift_degree | vector_group | tap_side | tap_neutral | tap_min | tap_max | tap_step_degree | tap_step_percent | tap_phase_shifter
160 MVA 380/110 kV | 0.06 | 60 | 0.25 | 160 | 110 | 380 | 12.2 | 0 | Yy0 | hv | 0 | -9 | 9 | 0 | 1.5 | FALSE
100 MVA 220/110 kV | 0.06 | 55 | 0.26 | 100 | 110 | 220 | 12 | 0 | Yy0 | hv | 0 | -9 | 9 | 0 | 1.5 | FALSE
63 MVA 110/20 kV | 0.04 | 22 | 0.32 | 63 | 20 | 110 | 18 | 150 | YNd5 | hv | 0 | -9 | 9 | 0 | 1.5 | FALSE
40 MVA 110/20 kV | 0.05 | 18 | 0.34 | 40 | 20 | 110 | 16.2 | 150 | YNd5 | hv | 0 | -9 | 9 | 0 | 1.5 | FALSE
25 MVA 110/20 kV | 0.07 | 14 | 0.41 | 25 | 20 | 110 | 12 | 150 | YNd5 | hv | 0 | -9 | 9 | 0 | 1.5 | FALSE
63 MVA 110/10 kV | 0.04 | 22 | 0.32 | 63 | 10 | 110 | 18 | 150 | YNd5 | hv | 0 | -9 | 9 | 0 | 1.5 | FALSE
40 MVA 110/10 kV | 0.05 | 18 | 0.34 | 40 | 10 | 110 | 16.2 | 150 | YNd5 | hv | 0 | -9 | 9 | 0 | 1.5 | FALSE
25 MVA 110/10 kV | 0.07 | 14 | 0.41 | 25 | 10 | 110 | 12 | 150 | YNd5 | hv | 0 | -9 | 9 | 0 | 1.5 | FALSE
0.25 MVA 20/0.4 kV | 0.32 | 0.8 | 1.44 | 0.25 | 0.4 | 20 | 6 | 150 | Yzn5 | hv | 0 | -2 | 2 | 0 | 2.5 | FALSE
0.4 MVA 20/0.4 kV | 0.3375 | 1.35 | 1.425 | 0.4 | 0.4 | 20 | 6 | 150 | Dyn5 | hv | 0 | -2 | 2 | 0 | 2.5 | FALSE
0.63 MVA 20/0.4 kV | 0.2619 | 1.65 | 1.206 | 0.63 | 0.4 | 20 | 6 | 150 | Dyn5 | hv | 0 | -2 | 2 | 0 | 2.5 | FALSE
0.25 MVA 10/0.4 kV | 0.24 | 0.6 | 1.2 | 0.25 | 0.4 | 10 | 4 | 150 | Dyn5 | hv | 0 | -2 | 2 | 0 | 2.5 | FALSE
0.4 MVA 10/0.4 kV | 0.2375 | 0.95 | 1.325 | 0.4 | 0.4 | 10 | 4 | 150 | Dyn5 | hv | 0 | -2 | 2 | 0 | 2.5 | FALSE
0.63 MVA 10/0.4 kV | 0.1873 | 1.18 | 1.0794 | 0.63 | 0.4 | 10 | 4 | 150 | Dyn5 | hv | 0 | -2 | 2 | 0 | 2.5 | FALSE

## trafo3w_std_types
| sn_hv_mva | sn_mv_mva | sn_lv_mva | vn_hv_kv | vn_mv_kv | vn_lv_kv | vk_hv_percent | vk_mv_percent | vk_lv_percent | vkr_hv_percent | vkr_mv_percent | vkr_lv_percent | pfe_kw | i0_percent | shift_mv_degree | shift_lv_degree | vector_group | tap_side | tap_neutral | tap_min | tap_max | tap_step_percent
63/25/38 MVA 110/20/10 kV | 63 | 25 | 38 | 110 | 20 | 10 | 10.4 | 10.4 | 10.4 | 0.28 | 0.32 | 0.35 | 35 | 0.89 | 0 | 0 | YN0yn0yn0 | hv | 0 | -10 | 10 | 1.2
63/25/38 MVA 110/10/10 kV | 63 | 25 | 38 | 110 | 10 | 10 | 10.4 | 10.4 | 10.4 | 0.28 | 0.32 | 0.35 | 35 | 0.89 | 0 | 0 | YN0yn0yn0 | hv | 0 | -10 | 10 | 1.2

## fuse_std_types
| fuse_type | i_rated_a | t_avg | t_min | t_total | x_avg | x_min | x_total
HV 100A | HV 100A | 100 | 0 | [10.0, 3.64, 0.854, 0.281, 0.1, 0.0531, 0.022, 0.01] | [10.0, 4.267, 1.21, 0.403, 0.1, 0.058, 0.022, 0.01] | 0 | [300.0, 350.0, 450.0, 550.0, 700.0, 850.0, 1200.0, 1752.0] | [600.0, 700.0, 900.0, 1150.0, 1665.0, 2000.0, 3000.0, 4313.0]
HV 10A | HV 10A | 10 | 0 | [10.0, 1675.0, 0.344, 0.156, 0.1, 0.0417, 0.0171, 0.01] | [10.0, 1.3, 0.3, 0.155, 0.1, 0.0555, 0.023, 0.01] | 0 | [30.0, 32.0, 35.0, 37.0, 39.0, 50.0, 70.0, 88.0] | [60.0, 70.0, 80.0, 87.0, 94.0, 110.0, 150.0, 216.0]
HV 125A | HV 125A | 125 | 0 | [10.0, 1.82, 0.344, 0.1, 0.0467, 0.0269, 0.01] | [10.0, 2.478, 0.426, 0.1, 0.0427, 0.0211, 0.01] | 0 | [375.0, 500.0, 700.0, 925.0, 1200.0, 1500.0, 2341.0] | [750.0, 1000.0, 1500.0, 2200.0, 3000.0, 4000.0, 5765.0]
HV 160A | HV 160A | 160 | 0 | [10.0, 4.15, 1.03, 0.198, 0.1, 0.051, 0.0172, 0.01] | [10.0, 2.3, 0.734, 0.274, 0.1, 0.046, 0.0177, 0.01] | 0 | [480.0, 550.0, 700.0, 1000.0, 1260.0, 1600.0, 2500.0, 3227.0] | [960.0, 1300.0, 1700.0, 2200.0, 2996.0, 4000.0, 6000.0, 7946.0]
HV 16A | HV 16A | 16 | 0 | [10.0, 0.352, 0.164, 0.1, 0.0649, 0.0342, 0.01] | [10.0, 2.34, 0.722, 0.181, 0.1, 0.055, 0.0296, 0.01] | 0 | [48.0, 60.0, 65.0, 71.0, 80.0, 100.0, 162.0] | [96.0, 110.0, 125.0, 150.0, 168.0, 200.0, 250.0, 398.0]
HV 200A | HV 200A | 200 | 0 | [10.0, 4.267, 1.21, 0.403, 0.1, 0.058, 0.022, 0.01] | [10.0, 3.73, 1.654, 0.328, 0.1, 0.0531, 0.019, 0.01] | 0 | [600.0, 700.0, 900.0, 1150.0, 1665.0, 2000.0, 3000.0, 4313.0] | [1200.0, 1500.0, 1800.0, 2700.0, 3960.0, 5000.0, 7500.0, 10620.0]
HV 20A | HV 20A | 20 | 0 | [10.0, 1.3, 0.3, 0.155, 0.1, 0.0555, 0.023, 0.01] | [10.0, 1.3, 0.161, 0.1, 0.0611, 0.0399, 0.0141, 0.01] | 0 | [60.0, 70.0, 80.0, 87.0, 94.0, 110.0, 150.0, 216.0] | [120.0, 150.0, 200.0, 223.0, 260.0, 300.0, 450.0, 532.0]
HV 25A | HV 25A | 25 | 0 | [10.0, 2.512, 0.833, 0.299, 0.1, 0.0372, 0.0223, 0.01] | [10.0, 3.125, 0.597, 0.198, 0.1, 0.0378, 0.022, 0.01] | 0 | [75.0, 82.0, 90.0, 100.0, 124.0, 170.0, 200.0, 289.0] | [150.0, 170.0, 210.0, 250.0, 294.0, 400.0, 500.0, 711.0]
HV 31.5A | HV 31.5A | 31.5 | 0 | [10.0, 2.34, 0.722, 0.181, 0.1, 0.055, 0.0296, 0.01] | [10.0, 2.84, 0.368, 0.164, 0.1, 0.0621, 0.0378, 0.0195, 0.01] | 0 | [95.0, 110.0, 125.0, 150.0, 165.0, 200.0, 250.0, 390.0] | [189.0, 220.0, 300.0, 350.0, 393.0, 450.0, 530.0, 700.0, 960.0]
HV 40A | HV 40A | 40 | 0 | [10.0, 1.3, 0.161, 0.1, 0.0611, 0.0399, 0.0141, 0.01] | [10.0, 2.05, 0.369, 0.198, 0.1, 0.051, 0.0298, 0.01] | 0 | [120.0, 150.0, 200.0, 223.0, 260.0, 300.0, 450.0, 532.0] | [240.0, 300.0, 400.0, 450.0, 530.0, 650.0, 800.0, 1311.0]
HV 50A | HV 50A | 50 | 0 | [10.0, 3.215, 0.597, 0.198, 0.1, 0.0378, 0.022, 0.01] | [10.0, 3.64, 0.854, 0.281, 0.1, 0.0531, 0.022, 0.01] | 0 | [150.0, 170.0, 210.0, 250.0, 294.0, 400.0, 500.0, 711.0] | [300.0, 350.0, 450.0, 550.0, 700.0, 850.0, 1200.0, 1752.0]
HV 6.3A | HV 6.3A | 6.3 | 0 | [10.0, 1.39, 0.344, 0.168, 0.1, 0.056, 0.0263, 0.01] | [10.0, 1.711, 0.516, 0.198, 0.1, 0.0634, 0.0303, 0.01] | 0 | [19.0, 19.5, 20.4, 20.8, 22.0, 25.0, 32.0, 48.0] | [38.0, 40.0, 43.0, 48.0, 53.0, 60.0, 75.0, 118.0]
HV 63A | HV 63A | 63 | 0 | [10.0, 2.84, 0.368, 0.164, 0.1, 0.0621, 0.0378, 0.0195, 0.01] | [10.0, 1.82, 0.344, 0.1, 0.0467, 0.0269, 0.01] | 0 | [189.0, 220.0, 300.0, 350.0, 393.0, 450.0, 530.0, 700.0, 961.0] | [378.0, 500.0, 700.0, 934.0, 1200.0, 1500.0, 2366.0]
HV 80A | HV 80A | 80 | 0 | [10.0, 2.05, 0.369, 0.198, 0.1, 0.051, 0.0298, 0.01] | [10.0, 4.15, 1.03, 0.198, 0.1, 0.051, 0.0172, 0.01] | 0 | [240.0, 300.0, 400.0, 450.0, 530.0, 650.0, 800.0, 1311.0] | [480.0, 550.0, 700.0, 1000.0, 1260.0, 1600.0, 2500.0, 3227.0]
Siemens NH-1-100 | Siemens NH-1-100 | 100 | [5400.0, 2000.0, 400.0, 20.0, 1.0, 0.2, 0.012, 0.004] | 0 | 0 | [150.0, 190.0, 250.0, 430.0, 900.0, 1250.0, 2700.0, 3600.0] | 0 | 0
Siemens NH-1-125 | Siemens NH-1-125 | 125 | [4800.0, 120.0, 7.0, 0.1, 0.004] | 0 | 0 | [180.0, 400.0, 740.0, 2000.0, 4250.0] | 0 | 0
Siemens NH-1-16 | Siemens NH-1-16 | 16 | [4000.0, 400.0, 2.0, 0.1, 0.04, 0.01] | 0 | 0 | [26.0, 35.0, 75.0, 150.0, 200.0, 300.0] | 0 | 0
Siemens NH-1-160 | Siemens NH-1-160 | 160 | [4800.0, 120.0, 7.0, 0.1, 0.004] | 0 | 0 | [210.0, 500.0, 900.0, 2300.0, 5000.0] | 0 | 0
Siemens NH-1-25 | Siemens NH-1-25 | 25 | [4000.0, 1000.0, 10.0, 0.2, 0.02, 0.01] | 0 | 0 | [40.0, 50.0, 100.0, 210.0, 400.0, 500.0] | 0 | 0
Siemens NH-1-50 | Siemens NH-1-50 | 50 | [4000.0, 40.0, 4.0, 1.0, 0.02, 0.01] | 0 | 0 | [86.0, 200.0, 300.0, 400.0, 1000.0, 1280.0] | 0 | 0
Siemens NH-1-63 | Siemens NH-1-63 | 63 | [4000.0, 100.0, 10.0, 2.0, 0.04, 0.01] | 0 | 0 | [100.0, 200.0, 300.0, 400.0, 1000.0, 1500.0] | 0 | 0
Siemens NH-1-80 | Siemens NH-1-80 | 80 | [4800.0, 120.0, 7.0, 0.1, 0.01] | 0 | 0 | [150.58, 250.0, 450.0, 1150.0, 2470.0] | 0 | 0
Siemens NH-2-1000 | Siemens NH-2-1000 | 1000 | [4800.0, 120.0, 7.0, 0.1, 0.004] | 0 | 0 | [1900.0, 3500.0, 8400.0, 24000.0, 52000.0] | 0 | 0
Siemens NH-2-200 | Siemens NH-2-200 | 200 | [4800.0, 120.0, 7.0, 0.1, 0.004] | 0 | 0 | [280.0, 650.0, 1200.0, 3000.0, 7000.0] | 0 | 0
Siemens NH-2-224 | Siemens NH-2-224 | 224 | [4800.0, 120.0, 7.0, 0.2, 0.04, 0.004] | 0 | 0 | [400.0, 750.0, 1453.0, 3025.0, 4315.0, 7600.0] | 0 | 0
Siemens NH-2-250 | Siemens NH-2-250 | 250 | [4800.0, 120.0, 7.0, 0.1, 0.004] | 0 | 0 | [450.0, 800.0, 1650.0, 4000.0, 8500.0] | 0 | 0
Siemens NH-2-315 | Siemens NH-2-315 | 315 | [4800.0, 120.0, 7.0, 0.1, 0.004] | 0 | 0 | [550.0, 920.0, 1900.0, 5000.0, 11000.0] | 0 | 0
Siemens NH-2-355 | Siemens NH-2-355 | 355 | [4800.0, 120.0, 6.0, 0.1, 0.004] | 0 | 0 | [650.0, 1116.27, 2350.0, 5840.0, 12790.0] | 0 | 0
Siemens NH-2-400 | Siemens NH-2-400 | 400 | [4800.0, 120.0, 7.0, 0.1, 0.004] | 0 | 0 | [720.0, 1350.0, 2800.0, 6500.0, 15000.0] | 0 | 0
Siemens NH-2-425 | Siemens NH-2-425 | 425 | [4800.0, 120.0, 7.0, 0.1, 0.004] | 0 | 0 | [850.0, 1500.0, 3050.0, 7500.0, 16500.0] | 0 | 0
Siemens NH-2-630 | Siemens NH-2-630 | 630 | [4800.0, 120.0, 7.0, 0.1, 0.004] | 0 | 0 | [1200.0, 2000.0, 4800.0, 12000.0, 26000.0] | 0 | 0

## res_bus
| vm_pu | va_degree | p_mw | q_mvar
0 | 0.98747 | -0.23854 | 0.0061495 | 0.0015412
1 | 0.98758 | -0.23635 | 0.028933 | 0.0072513
2 | 0.98837 | -0.22094 | 0 | 0
3 | 0.98636 | -0.25951 | 0.039613 | 0.009928
4 | 0.99402 | -0.11309 | 0 | 0
5 | 0.98959 | -0.19906 | 0 | 0
6 | 0.98915 | -0.2075 | 0 | 0
7 | 0.98967 | -0.1974 | 0.024743 | 0.0062011
8 | 0.98903 | -0.20985 | 0.003355 | 0.00084085
9 | 0.98025 | -0.37757 | 0 | 0
10 | 0.98274 | -0.3293 | 0 | 0
11 | 0.97285 | -0.52255 | 0.040944 | 0.010262
12 | 0.99471 | -0.10002 | 0.0022415 | 0.00056177
13 | 0.99378 | -0.11761 | 0.004533 | 0.0011361
14 | 0.99343 | -0.12452 | 0.004426 | 0.0011093
15 | 0.99353 | -0.12244 | 0.005005 | 0.0012544
16 | 0.97232 | -0.53388 | 0 | 0
17 | 0.97237 | -0.53282 | 0 | 0
18 | 0.97226 | -0.535 | 0.0025586 | 0.00064123
19 | 0.97953 | -0.39217 | 0 | 0
20 | 0.97954 | -0.39192 | 0 | 0
21 | 0.97949 | -0.39303 | 0.0025336 | 0.00063498
22 | 0.9819 | -0.34591 | 0 | 0
23 | 0.98087 | -0.36596 | 0.0022395 | 0.00056127
24 | 0.98959 | -0.19787 | 0 | 0
25 | 0.99331 | -0.12701 | 0 | 0
26 | 0.99659 | -0.064449 | 0.0040764 | 0.0010216
27 | 0.99023 | -0.18656 | 0.017108 | 0.0042876
28 | 0.98902 | -0.21008 | 0.00079455 | 0.00019913
29 | 0.9722 | -0.53543 | 0.0085951 | 0.0021541
30 | 0.97151 | -0.54999 | 0.0014241 | 0.00035692
31 | 0.97163 | -0.54746 | 0 | 0
32 | 0.97187 | -0.5428 | 0 | 0
33 | 0.97191 | -0.54196 | 0.0018963 | 0.00047526
34 | 0.97179 | -0.54429 | 0.0025585 | 0.00064123
35 | 0.97242 | -0.53189 | 0 | 0
36 | 0.97249 | -0.53046 | 0 | 0
37 | 0.97214 | -0.5374 | 0.0022923 | 0.00057451
38 | 1 | 0 | -0.37431 | -0.095777
39 | 0.97876 | -0.40724 | 0.0025226 | 0.00063223
40 | 0.97394 | -0.50191 | 0.0025586 | 0.00064124
41 | 0.97401 | -0.5005 | 0 | 0
42 | 0.97658 | -0.44988 | 0.0025699 | 0.00064408
43 | 0.97663 | -0.44889 | 0 | 0
44 | 0.97234 | -0.5335 | 0.0025552 | 0.00064039
45 | 0.9771 | -0.43961 | 0.0022395 | 0.00056127
46 | 0.97712 | -0.43925 | 0 | 0
47 | 0.97192 | -0.54185 | 0.0020838 | 0.00052224
48 | 0.97276 | -0.52507 | 0.0024792 | 0.00062134
49 | 0.97213 | -0.53751 | 0.0025184 | 0.00063116
50 | 0.99862 | -0.026577 | 0.0023194 | 0.00058129
51 | 0.99813 | -0.03586 | 0.0016242 | 0.00040706
52 | 0.99893 | -0.020557 | 0.0016463 | 0.00041259
53 | 0.99807 | -0.037152 | 0.0023606 | 0.00059163
54 | 0.99921 | -0.015225 | 0.0017178 | 0.00043052
55 | 0.9976 | -0.046077 | 0.0024249 | 0.00060775
56 | 0.99946 | -0.010356 | 0.0018538 | 0.00046461
57 | 0.99713 | -0.055143 | 0.0064506 | 0.0016167
58 | 0.99723 | -0.052235 | 0.0017085 | 0.00042819
59 | 0.99604 | -0.074752 | 0.008992 | 0.0022536
60 | 0.97191 | -0.54115 | 0.077935 | 0.019532
61 | 0.99698 | -0.058024 | 0.012498 | 0.0031324
62 | 0.9753 | -0.47497 | 0.0025586 | 0.00064124
63 | 0.97536 | -0.47391 | 0 | 0
64 | 0.97591 | -0.46299 | 0.0025226 | 0.00063223
65 | 0.9746 | -0.48882 | 0.002736 | 0.0006857
66 | 0.97456 | -0.4896 | 0.0022591 | 0.00056619
67 | 0.97752 | -0.43147 | 0.0022395 | 0.00056127
68 | 0.97356 | -0.5093 | 0.0022915 | 0.0005743
69 | 0.97356 | -0.50933 | 0.002518 | 0.00063107
70 | 0.97302 | -0.51995 | 0.0022727 | 0.0005696
71 | 0.99998 | 149.9956 | 0 | 0

## res_line
| p_from_mw | q_from_mvar | p_to_mw | q_to_mvar | pl_mw | ql_mvar | i_from_ka | i_to_ka | i_ka | vm_from_pu | va_from_degree | vm_to_pu | va_to_degree | loading_percent
0 | -0.0061495 | -0.0015412 | 0.0061502 | 0.0015414 | 6.4195e-07 | 1.558e-07 | 0.0092667 | 0.0092666 | 0.0092667 | 0.98747 | -0.23854 | 0.98758 | -0.23635 | 2.5458
1 | -0.035083 | -0.0087927 | 0.035109 | 0.0088089 | 2.578e-05 | 1.6184e-05 | 0.052861 | 0.052861 | 0.052861 | 0.98758 | -0.23635 | 0.98837 | -0.22094 | 14.5222
2 | 0.1691 | 0.04316 | -0.16878 | -0.04296 | 0.00031454 | 0.00020064 | 0.25486 | 0.25486 | 0.25486 | 0.98837 | -0.22094 | 0.98636 | -0.25951 | 35.0083
3 | -0.20421 | -0.051969 | 0.20527 | 0.052651 | 0.0010677 | 0.00068175 | 0.30772 | 0.30772 | 0.30772 | 0.98837 | -0.22094 | 0.99402 | -0.11309 | 42.2693
4 | 0.12917 | 0.033032 | -0.12874 | -0.032754 | 0.00043458 | 0.00027774 | 0.1951 | 0.1951 | 0.1951 | 0.98636 | -0.25951 | 0.98274 | -0.3293 | 53.5992
5 | -0.21924 | -0.056153 | 0.21938 | 0.056242 | 0.00013901 | 8.8789e-05 | 0.32863 | 0.32863 | 0.32863 | 0.99402 | -0.11309 | 0.99471 | -0.10002 | 45.1417
6 | 0.01397 | 0.0035023 | -0.013967 | -0.0035006 | 3.003e-06 | 1.6846e-06 | 0.020912 | 0.020913 | 0.020913 | 0.99402 | -0.11309 | 0.99378 | -0.11761 | 5.7452
7 | 0.0041517 | 0.0010393 | -0.0041501 | -0.0010397 | 1.6683e-06 | -3.9828e-07 | 0.0062424 | 0.0062429 | 0.0062429 | 0.98959 | -0.19906 | 0.98915 | -0.2075 | 1.7151
8 | -0.0041517 | -0.0010393 | 0.004152 | 0.0010392 | 3.2675e-07 | -7.8185e-08 | 0.0062424 | 0.0062423 | 0.0062424 | 0.98959 | -0.19906 | 0.98967 | -0.1974 | 1.7149
9 | 0.0041501 | 0.0010397 | -0.0041496 | -0.0010398 | 4.6541e-07 | -1.1084e-07 | 0.0062429 | 0.0062431 | 0.0062431 | 0.98915 | -0.2075 | 0.98903 | -0.20985 | 1.7151
10 | -0.028895 | -0.0072403 | 0.02891 | 0.0072496 | 1.4931e-05 | 9.2847e-06 | 0.043444 | 0.043444 | 0.043444 | 0.98967 | -0.1974 | 0.99023 | -0.18656 | 11.9352
11 | 0.00079456 | 0.00019894 | -0.00079455 | -0.00019913 | 8.4381e-09 | -1.9668e-07 | 0.0011954 | 0.0011954 | 0.0011954 | 0.98903 | -0.20985 | 0.98902 | -0.21008 | 0.32841
12 | -0.12844 | -0.032563 | 0.12874 | 0.032754 | 0.00029876 | 0.00019094 | 0.1951 | 0.1951 | 0.1951 | 0.98025 | -0.37757 | 0.98274 | -0.3293 | 53.5992
13 | 0.12844 | 0.032563 | -0.12755 | -0.031995 | 0.00088824 | 0.0005677 | 0.1951 | 0.1951 | 0.1951 | 0.98025 | -0.37757 | 0.97285 | -0.52255 | 53.5993
14 | 0.086604 | 0.021734 | -0.086551 | -0.0217 | 5.317e-05 | 3.3928e-05 | 0.13248 | 0.13248 | 0.13248 | 0.97285 | -0.52255 | 0.9722 | -0.53543 | 36.3943
15 | -0.22162 | -0.056804 | 0.2219 | 0.056978 | 0.00027179 | 0.0001736 | 0.33198 | 0.33198 | 0.33198 | 0.99471 | -0.10002 | 0.99604 | -0.074752 | 45.6023
16 | 0.0094336 | 0.0023646 | -0.0094314 | -0.0023636 | 2.1723e-06 | 1.0142e-06 | 0.014125 | 0.014125 | 0.014125 | 0.99378 | -0.11761 | 0.99353 | -0.12244 | 3.8806
17 | -0.004426 | -0.0011093 | 0.0044264 | 0.0011092 | 4.391e-07 | -6.3966e-08 | 0.0066295 | 0.0066294 | 0.0066295 | 0.99343 | -0.12452 | 0.99353 | -0.12244 | 1.8213
18 | -0.0025587 | -0.00064103 | 0.0025588 | 0.00064083 | 1.2953e-07 | -1.9654e-07 | 0.0039157 | 0.0039156 | 0.0039157 | 0.97232 | -0.53388 | 0.97237 | -0.53282 | 1.0757
19 | 0.0025587 | 0.00064103 | -0.0025586 | -0.00064123 | 1.3636e-07 | -2.0685e-07 | 0.0039157 | 0.0039158 | 0.0039158 | 0.97232 | -0.53388 | 0.97226 | -0.535 | 1.0758
20 | 0.0025553 | 0.00064026 | -0.0025552 | -0.00064039 | 8.3452e-08 | -1.2712e-07 | 0.0039103 | 0.0039103 | 0.0039103 | 0.97237 | -0.53282 | 0.97234 | -0.5335 | 1.0743
21 | -0.0051141 | -0.0012811 | 0.0051147 | 0.0012812 | 5.7487e-07 | 5.7383e-08 | 0.0078259 | 0.0078257 | 0.0078259 | 0.97237 | -0.53282 | 0.97249 | -0.53046 | 2.15
22 | -0.0025337 | -0.00063481 | 0.0025337 | 0.00063476 | 2.9626e-08 | -4.817e-08 | 0.0038489 | 0.0038489 | 0.0038489 | 0.97953 | -0.39217 | 0.97954 | -0.39192 | 1.0574
23 | 0.0025337 | 0.00063481 | -0.0025336 | -0.00063498 | 1.036e-07 | -1.6843e-07 | 0.0038489 | 0.003849 | 0.003849 | 0.97953 | -0.39217 | 0.97949 | -0.39303 | 1.0574
24 | 0.049912 | 0.0126 | -0.049876 | -0.012577 | 3.6597e-05 | 2.3209e-05 | 0.075854 | 0.075854 | 0.075854 | 0.97954 | -0.39192 | 0.97876 | -0.40724 | 20.839
25 | -0.052446 | -0.013235 | 0.052511 | 0.013276 | 6.5296e-05 | 4.1444e-05 | 0.079703 | 0.079703 | 0.079703 | 0.97954 | -0.39192 | 0.98087 | -0.36596 | 21.8963
26 | 0.054803 | 0.013871 | -0.054751 | -0.013837 | 5.2683e-05 | 3.346e-05 | 0.0831 | 0.0831 | 0.0831 | 0.9819 | -0.34591 | 0.98087 | -0.36596 | 22.8296
27 | -0.054803 | -0.013871 | 0.055196 | 0.01412 | 0.00039247 | 0.00024925 | 0.0831 | 0.083099 | 0.0831 | 0.9819 | -0.34591 | 0.98959 | -0.19787 | 22.8296
28 | -0.055196 | -0.01412 | 0.055386 | 0.014241 | 0.00019 | 0.00012065 | 0.083099 | 0.083099 | 0.083099 | 0.98959 | -0.19787 | 0.99331 | -0.12701 | 22.8294
29 | -0.10153 | -0.025861 | 0.10184 | 0.026057 | 0.00030743 | 0.0001963 | 0.15225 | 0.15225 | 0.15225 | 0.99331 | -0.12701 | 0.99659 | -0.064449 | 41.8269
30 | 0.046149 | 0.01162 | -0.046018 | -0.011537 | 0.00013098 | 8.2884e-05 | 0.069152 | 0.069152 | 0.069152 | 0.99331 | -0.12701 | 0.99023 | -0.18656 | 18.9978
31 | -0.10592 | -0.027079 | 0.10625 | 0.02729 | 0.00033137 | 0.00021162 | 0.15834 | 0.15834 | 0.15834 | 0.99659 | -0.064449 | 1 | 0 | 43.4989
32 | 0.077956 | 0.019546 | -0.077935 | -0.019532 | 2.1241e-05 | 1.3545e-05 | 0.11932 | 0.11932 | 0.11932 | 0.9722 | -0.53543 | 0.97191 | -0.54115 | 32.7802
33 | -0.0014241 | -0.00035692 | 0.0014243 | 0.00035584 | 1.716e-07 | -1.0814e-06 | 0.0021813 | 0.0021809 | 0.0021813 | 0.97151 | -0.54999 | 0.97163 | -0.54746 | 0.59925
34 | -0.0014243 | -0.00035584 | 0.0014246 | 0.00035386 | 3.1433e-07 | -1.983e-06 | 0.0021809 | 0.0021801 | 0.0021809 | 0.97163 | -0.54746 | 0.97187 | -0.5428 | 0.59914
35 | -0.0039833 | -0.00099481 | 0.0039835 | 0.00099477 | 1.6053e-07 | -3.9939e-08 | 0.0060976 | 0.0060975 | 0.0060976 | 0.97187 | -0.5428 | 0.97191 | -0.54196 | 1.6752
36 | 0.0025587 | 0.00064096 | -0.0025585 | -0.00064123 | 1.8131e-07 | -2.7429e-07 | 0.0039175 | 0.0039177 | 0.0039177 | 0.97187 | -0.5428 | 0.97179 | -0.54429 | 1.0763
37 | -0.0058798 | -0.00147 | 0.0058798 | 0.00147 | 3.0406e-08 | 7.0568e-09 | 0.0090008 | 0.0090008 | 0.0090008 | 0.97191 | -0.54196 | 0.97192 | -0.54185 | 2.4728
38 | -0.012779 | -0.0032005 | 0.01278 | 0.003201 | 8.7339e-07 | 4.834e-07 | 0.019554 | 0.019554 | 0.019554 | 0.97242 | -0.53189 | 0.97249 | -0.53046 | 5.3721
39 | 0.012779 | 0.0032005 | -0.012776 | -0.0031987 | 3.3502e-06 | 1.8544e-06 | 0.019554 | 0.019554 | 0.019554 | 0.97242 | -0.53189 | 0.97214 | -0.5374 | 5.3721
40 | -0.017895 | -0.0044822 | 0.017899 | 0.0044849 | 4.5929e-06 | 2.7367e-06 | 0.02738 | 0.02738 | 0.02738 | 0.97249 | -0.53046 | 0.97276 | -0.52507 | 7.522
41 | 0.010484 | 0.0026242 | -0.010484 | -0.0026241 | 5.3225e-08 | 2.7229e-08 | 0.016046 | 0.016046 | 0.016046 | 0.97214 | -0.5374 | 0.97213 | -0.53751 | 4.4082
42 | 0.23344 | 0.060199 | -0.23285 | -0.059821 | 0.00059234 | 0.00037841 | 0.34797 | 0.34797 | 0.34797 | 1 | 0 | 0.99723 | -0.052235 | 47.7977
43 | 0.032967 | 0.0082879 | -0.03295 | -0.0082777 | 1.6295e-05 | 1.0192e-05 | 0.049064 | 0.049064 | 0.049064 | 1 | 0 | 0.99946 | -0.010356 | 13.4791
44 | 0.047353 | 0.011944 | -0.047298 | -0.01191 | 5.4852e-05 | 3.4751e-05 | 0.072019 | 0.072019 | 0.072019 | 0.97876 | -0.40724 | 0.97752 | -0.43147 | 19.7854
45 | -0.0025586 | -0.00064124 | 0.0025587 | 0.00064098 | 1.7219e-07 | -2.6377e-07 | 0.0039091 | 0.003909 | 0.0039091 | 0.97394 | -0.50191 | 0.97401 | -0.5005 | 1.0739
46 | 0.027489 | 0.0068984 | -0.027477 | -0.0068913 | 1.1536e-05 | 7.1662e-06 | 0.041999 | 0.041999 | 0.041999 | 0.97401 | -0.5005 | 0.97356 | -0.5093 | 11.5381
47 | -0.030048 | -0.0075394 | 0.030063 | 0.0075492 | 1.5613e-05 | 9.7463e-06 | 0.045908 | 0.045908 | 0.045908 | 0.97401 | -0.5005 | 0.97456 | -0.4896 | 12.612
48 | -0.0025699 | -0.00064408 | 0.00257 | 0.0006439 | 1.2041e-07 | -1.8496e-07 | 0.0039158 | 0.0039157 | 0.0039158 | 0.97658 | -0.44988 | 0.97663 | -0.44889 | 1.0758
49 | -0.042783 | -0.010764 | 0.042802 | 0.010777 | 1.9721e-05 | 1.2466e-05 | 0.065199 | 0.065199 | 0.065199 | 0.97663 | -0.44889 | 0.97712 | -0.43925 | 17.9119
50 | 0.040213 | 0.01012 | -0.040185 | -0.010103 | 2.7069e-05 | 1.7084e-05 | 0.061284 | 0.061284 | 0.061284 | 0.97663 | -0.44889 | 0.97591 | -0.46299 | 16.8362
51 | -0.0022395 | -0.00056127 | 0.0022395 | 0.00056118 | 3.7814e-08 | -8.4391e-08 | 0.0034105 | 0.0034104 | 0.0034105 | 0.9771 | -0.43961 | 0.97712 | -0.43925 | 0.93694
52 | -0.045042 | -0.011338 | 0.045059 | 0.011348 | 1.6768e-05 | 1.0613e-05 | 0.06861 | 0.06861 | 0.06861 | 0.97712 | -0.43925 | 0.97752 | -0.43147 | 18.8489
53 | -0.0079636 | -0.0019923 | 0.0079652 | 0.001993 | 1.6444e-06 | 6.8668e-07 | 0.012191 | 0.012191 | 0.012191 | 0.97192 | -0.54185 | 0.97213 | -0.53751 | 3.3492
54 | -0.020379 | -0.0051062 | 0.020384 | 0.0051092 | 4.9749e-06 | 3.0144e-06 | 0.031172 | 0.031172 | 0.031172 | 0.97276 | -0.52507 | 0.97302 | -0.51995 | 8.5638
55 | 0.02539 | 0.0063746 | -0.025379 | -0.0063677 | 1.1238e-05 | 6.9188e-06 | 0.037838 | 0.037838 | 0.037838 | 0.99862 | -0.026577 | 0.99813 | -0.03586 | 10.395
56 | -0.02771 | -0.0069559 | 0.027718 | 0.0069608 | 7.9587e-06 | 4.9307e-06 | 0.041294 | 0.041294 | 0.041294 | 0.99862 | -0.026577 | 0.99893 | -0.020557 | 11.3444
57 | 0.023755 | 0.0059606 | -0.023753 | -0.0059597 | 1.4639e-06 | 8.9624e-07 | 0.035416 | 0.035416 | 0.035416 | 0.99813 | -0.03586 | 0.99807 | -0.037152 | 9.7298
58 | -0.029364 | -0.0073734 | 0.029371 | 0.0073781 | 7.4711e-06 | 4.6452e-06 | 0.043746 | 0.043746 | 0.043746 | 0.99893 | -0.020557 | 0.99921 | -0.015225 | 12.0181
59 | 0.021393 | 0.0053681 | -0.021384 | -0.0053626 | 9.0998e-06 | 5.5123e-06 | 0.031897 | 0.031897 | 0.031897 | 0.99807 | -0.037152 | 0.9976 | -0.046077 | 8.7629
60 | -0.031089 | -0.0078086 | 0.031096 | 0.0078131 | 7.2253e-06 | 4.5065e-06 | 0.046304 | 0.046304 | 0.046304 | 0.99921 | -0.015225 | 0.99946 | -0.010356 | 12.7209
61 | 0.018959 | 0.0047549 | -0.018951 | -0.00475 | 8.1891e-06 | 4.8847e-06 | 0.02828 | 0.02828 | 0.02828 | 0.9976 | -0.046077 | 0.99713 | -0.055143 | 7.7693
62 | 0.0125 | 0.0031333 | -0.012498 | -0.0031324 | 1.7158e-06 | 9.2663e-07 | 0.018654 | 0.018654 | 0.018654 | 0.99713 | -0.055143 | 0.99698 | -0.058024 | 5.1247
63 | 0.23114 | 0.059393 | -0.23089 | -0.059231 | 0.00025251 | 0.00016131 | 0.34542 | 0.34542 | 0.34542 | 0.99723 | -0.052235 | 0.99604 | -0.074752 | 47.4475
64 | -0.0025586 | -0.00064124 | 0.0025587 | 0.00064104 | 1.294e-07 | -1.9979e-07 | 0.0039036 | 0.0039035 | 0.0039036 | 0.9753 | -0.47497 | 0.97536 | -0.47391 | 1.0724
65 | -0.037643 | -0.0094585 | 0.037663 | 0.0094709 | 1.9625e-05 | 1.2362e-05 | 0.057438 | 0.057437 | 0.057438 | 0.97536 | -0.47391 | 0.97591 | -0.46299 | 15.7796
66 | 0.035084 | 0.0088175 | -0.03506 | -0.0088018 | 2.4961e-05 | 1.5685e-05 | 0.053534 | 0.053534 | 0.053534 | 0.97536 | -0.47391 | 0.9746 | -0.48882 | 14.7072
67 | 0.032324 | 0.0081161 | -0.032322 | -0.0081153 | 1.2092e-06 | 7.5741e-07 | 0.049357 | 0.049357 | 0.049357 | 0.9746 | -0.48882 | 0.97456 | -0.4896 | 13.5596
68 | 0.025186 | 0.006317 | -0.025186 | -0.0063169 | 4.0027e-08 | 2.4722e-08 | 0.038496 | 0.038496 | 0.038496 | 0.97356 | -0.5093 | 0.97356 | -0.50933 | 10.5759
69 | 0.022668 | 0.0056859 | -0.022656 | -0.0056788 | 1.1461e-05 | 7.0189e-06 | 0.034648 | 0.034648 | 0.034648 | 0.97356 | -0.50933 | 0.97302 | -0.51995 | 9.5187

## res_trafo
| p_hv_mw | q_hv_mvar | p_lv_mw | q_lv_mvar | pl_mw | ql_mvar | i_hv_ka | i_lv_ka | vm_hv_pu | va_hv_degree | vm_lv_pu | va_lv_degree | loading_percent
0 | -1.2729e-15 | -1.3162e-15 | 0.00165 | 1.2699e-07 | 0.00165 | 1.2699e-07 | 5.2857e-17 | 0.0023815 | 0.99998 | 149.9956 | 1 | 0 | 0.2619

## res_ext_grid
| p_mw | q_mvar
0 | 0.37431 | 0.095777

## res_load
| p_mw | q_mvar
0 | 0.0061495 | 0.0015412
1 | 0.028933 | 0.0072513
2 | 0.039613 | 0.009928
3 | 0.024743 | 0.0062011
4 | 0.003355 | 0.00084085
5 | 0.040944 | 0.010262
6 | 0.0022415 | 0.00056177
7 | 0.004533 | 0.0011361
8 | 0.004426 | 0.0011093
9 | 0.005005 | 0.0012544
10 | 0.0025586 | 0.00064123
11 | 0.0025336 | 0.00063498
12 | 0.0022395 | 0.00056127
13 | 0.0040764 | 0.0010216
14 | 0.017108 | 0.0042876
15 | 0.00079455 | 0.00019913
16 | 0.0085951 | 0.0021541
17 | 0.0014241 | 0.00035692
18 | 0.0018963 | 0.00047526
19 | 0.0025585 | 0.00064123
20 | 0.0022923 | 0.00057451
21 | 0.0025226 | 0.00063223
22 | 0.0025586 | 0.00064124
23 | 0.0025699 | 0.00064408
24 | 0.0025552 | 0.00064039
25 | 0.0022395 | 0.00056127
26 | 0.0020838 | 0.00052224
27 | 0.0024792 | 0.00062134
28 | 0.0025184 | 0.00063116
29 | 0.0023194 | 0.00058129
30 | 0.0016242 | 0.00040706
31 | 0.0016463 | 0.00041259
32 | 0.0023606 | 0.00059163
33 | 0.0017178 | 0.00043052
34 | 0.0024249 | 0.00060775
35 | 0.0018538 | 0.00046461
36 | 0.0064506 | 0.0016167
37 | 0.0017085 | 0.00042819
38 | 0.008992 | 0.0022536
39 | 0.077935 | 0.019532
40 | 0.012498 | 0.0031324
41 | 0.0025586 | 0.00064124
42 | 0.0025226 | 0.00063223
43 | 0.002736 | 0.0006857
44 | 0.0022591 | 0.00056619
45 | 0.0022395 | 0.00056127
46 | 0.0022915 | 0.0005743
47 | 0.002518 | 0.00063107
48 | 0.0022727 | 0.0005696

## dtypes
| element | column | dtype
0 | bus | name | object
1 | bus | vn_kv | float64
2 | bus | type | object
3 | bus | zone | object
4 | bus | in_service | bool
5 | load | name | object
6 | load | bus | uint32
7 | load | p_mw | float64
8 | load | q_mvar | float64
9 | load | const_z_percent | float64
10 | load | const_i_percent | float64
11 | load | sn_mva | float64
12 | load | scaling | float64
13 | load | in_service | bool
14 | load | type | object
15 | ext_grid | name | object
16 | ext_grid | bus | uint32
17 | ext_grid | vm_pu | float64
18 | ext_grid | va_degree | float64
19 | ext_grid | slack_weight | float64
20 | ext_grid | in_service | bool
21 | line | name | object
22 | line | std_type | object
23 | line | from_bus | uint32
24 | line | to_bus | uint32
25 | line | length_km | float64
26 | line | r_ohm_per_km | float64
27 | line | x_ohm_per_km | float64
28 | line | c_nf_per_km | float64
29 | line | g_us_per_km | float64
30 | line | max_i_ka | float64
31 | line | df | float64
32 | line | parallel | uint32
33 | line | type | object
34 | line | in_service | bool
35 | trafo | name | object
36 | trafo | std_type | object
37 | trafo | hv_bus | uint32
38 | trafo | lv_bus | uint32
39 | trafo | sn_mva | float64
40 | trafo | vn_hv_kv | float64
41 | trafo | vn_lv_kv | float64
42 | trafo | vk_percent | float64
43 | trafo | vkr_percent | float64
44 | trafo | pfe_kw | float64
45 | trafo | i0_percent | float64
46 | trafo | shift_degree | float64
47 | trafo | tap_side | object
48 | trafo | tap_neutral | int32
49 | trafo | tap_min | int32
50 | trafo | tap_max | int32
51 | trafo | tap_step_percent | float64
52 | trafo | tap_step_degree | float64
53 | trafo | tap_pos | int32
54 | trafo | tap_phase_shifter | bool
55 | trafo | parallel | uint32
56 | trafo | df | float64
57 | trafo | in_service | bool
58 | line_geodata | coords | object
59 | bus_geodata | x | float64
60 | bus_geodata | y | float64
61 | bus_geodata | coords | object
62 | res_bus | vm_pu | float64
63 | res_bus | va_degree | float64
64 | res_bus | p_mw | float64
65 | res_bus | q_mvar | float64
66 | res_line | p_from_mw | float64
67 | res_line | q_from_mvar | float64
68 | res_line | p_to_mw | float64
69 | res_line | q_to_mvar | float64
70 | res_line | pl_mw | float64
71 | res_line | ql_mvar | float64
72 | res_line | i_from_ka | float64
73 | res_line | i_to_ka | float64
74 | res_line | i_ka | float64
75 | res_line | vm_from_pu | float64
76 | res_line | va_from_degree | float64
77 | res_line | vm_to_pu | float64
78 | res_line | va_to_degree | float64
79 | res_line | loading_percent | float64
80 | res_trafo | p_hv_mw | float64
81 | res_trafo | q_hv_mvar | float64
82 | res_trafo | p_lv_mw | float64
83 | res_trafo | q_lv_mvar | float64
84 | res_trafo | pl_mw | float64
85 | res_trafo | ql_mvar | float64
86 | res_trafo | i_hv_ka | float64
87 | res_trafo | i_lv_ka | float64
88 | res_trafo | vm_hv_pu | float64
89 | res_trafo | va_hv_degree | float64
90 | res_trafo | vm_lv_pu | float64
91 | res_trafo | va_lv_degree | float64
92 | res_trafo | loading_percent | float64
93 | res_ext_grid | p_mw | float64
94 | res_ext_grid | q_mvar | float64
95 | res_load | p_mw | float64
96 | res_load | q_mvar | float64

## parameters
| version | format_version | converged | OPF_converged | name | f_hz | sn_mva
0 | 2.14.6 | 2.14.0 | TRUE | FALSE |  | 50 | 1