## bus
| name | vn_kv | type | zone | in_service
0 | bus_LV_1103-25_0_3_node_0 | 0.4 | n |  | TRUE
1 | bus_LV_1103-25_0_3_node_1 | 0.4 | n |  | TRUE
2 | bus_LV_1103-25_0_3_node_2 | 0.4 | n |  | TRUE
3 | bus_LV_1103-25_0_3_node_3 | 0.4 | n |  | TRUE
4 | bus_LV_1103-25_0_3_node_4 | 0.4 | n |  | TRUE
5 | bus_LV_1103-25_0_3_node_17 | 0.4 | n |  | TRUE
6 | bus_LV_1103-25_0_3_node_5 | 0.4 | n |  | TRUE
7 | bus_LV_1103-25_0_3_node_15 | 0.4 | n |  | TRUE
8 | bus_LV_1103-25_0_3_node_6 | 0.4 | n |  | TRUE
9 | bus_LV_1103-25_0_3_node_12 | 0.4 | n |  | TRUE
10 | bus_LV_1103-25_0_3_node_30 | 0.4 | n |  | TRUE
11 | bus_LV_1103-25_0_3_node_41 | 0.4 | n |  | TRUE
12 | bus_LV_1103-25_0_3_node_18 | 0.4 | n |  | TRUE
13 | bus_LV_1103-25_0_3_node_19 | 0.4 | n |  | TRUE
14 | bus_LV_1103-25_0_3_node_13 | 0.4 | n |  | TRUE
15 | bus_LV_1103-25_0_3_node_7 | 0.4 | n |  | TRUE
16 | bus_LV_1103-25_0_3_node_8 | 0.4 | n |  | TRUE
17 | bus_LV_1103-25_0_3_node_9 | 0.4 | n |  | TRUE
18 | bus_LV_1103-25_0_3_node_11 | 0.4 | n |  | TRUE
19 | bus_LV_1103-25_0_3_node_29 | 0.4 | n |  | TRUE
20 | bus_LV_1103-25_0_3_node_27 | 0.4 | n |  | TRUE
21 | bus_LV_1103-25_0_3_node_36 | 0.4 | n |  | TRUE
22 | bus_LV_1103-25_0_3_node_28 | 0.4 | n |  | TRUE
23 | bus_LV_1103-25_0_3_node_14 | 0.4 | n |  | TRUE
24 | bus_LV_1103-25_0_3_node_26 | 0.4 | n |  | TRUE
25 | bus_LV_1103-25_0_3_node_20 | 0.4 | n |  | TRUE
26 | bus_LV_1103-25_0_3_node_21 | 0.4 | n |  | TRUE
27 | bus_LV_1103-25_0_3_node_24 | 0.4 | n |  | TRUE
28 | bus_LV_1103-25_0_3_node_40 | 0.4 | n |  | TRUE
29 | bus_LV_1103-25_0_3_node_22 | 0.4 | n |  | TRUE
30 | bus_LV_1103-25_0_3_node_43 | 0.4 | n |  | TRUE
31 | bus_LV_1103-25_0_3_node_23 | 0.4 | n |  | TRUE
32 | bus_LV_1103-25_0_3_node_37 | 0.4 | n |  | TRUE
33 | bus_LV_1103-25_0_3_node_42 | 0.4 | n |  | TRUE
34 | bus_LV_1103-25_0_3_node_25 | 0.4 | n |  | TRUE
35 | bus_LV_1103-25_0_3_node_33 | 0.4 | n |  | TRUE
36 | bus_LV_1103-25_0_3_node_35 | 0.4 | n |  | TRUE
37 | bus_LV_1103-25_0_3_node_31 | 0.4 | n |  | TRUE
38 | bus_LV_1103-25_0_3_node_38 | 0.4 | n |  | TRUE
39 | bus_LV_1103-25_0_3_node_32 | 0.4 | n |  | TRUE
40 | bus_LV_1103-25_0_3_node_34 | 0.4 | n |  | TRUE
41 | bus_LV_1103-25_0_3_node_39 | 0.4 | n |  | TRUE
42 | bus_MV_471_0_node_73 | 20 | n |  | TRUE

## load
| name | bus | p_mw | q_mvar | const_z_percent | const_i_percent | sn_mva | scaling | in_service | type
0 | LV_1103-25_0_3_load_0 | 0 | 0.0038542 | 0.00096595 | 0 | 0 |  | 1 | TRUE | wye
1 | LV_1103-25_0_3_load_1 | 1 | 0.00074997 | 0.00018796 | 0 | 0 |  | 1 | TRUE | wye
2 | LV_1103-25_0_3_load_3 | 3 | 0.004632 | 0.0011609 | 0 | 0 |  | 1 | TRUE | wye
3 | LV_1103-25_0_3_load_4 | 4 | 0.0070041 | 0.0017554 | 0 | 0 |  | 1 | TRUE | wye
4 | LV_1103-25_0_3_load_17 | 5 | 0.0015356 | 0.00038486 | 0 | 0 |  | 1 | TRUE | wye
5 | LV_1103-25_0_3_load_12 | 9 | 0.013923 | 0.0034894 | 0 | 0 |  | 1 | TRUE | wye
6 | LV_1103-25_0_3_load_41 | 11 | 0.035054 | 0.0087853 | 0 | 0 |  | 1 | TRUE | wye
7 | LV_1103-25_0_3_load_18 | 12 | 0.048085 | 0.012051 | 0 | 0 |  | 1 | TRUE | wye
8 | LV_1103-25_0_3_load_13 | 14 | 0.035049 | 0.0087842 | 0 | 0 |  | 1 | TRUE | wye
9 | LV_1103-25_0_3_load_7 | 15 | 0.014078 | 0.0035284 | 0 | 0 |  | 1 | TRUE | wye
10 | LV_1103-25_0_3_load_8 | 16 | 0.014454 | 0.0036226 | 0 | 0 |  | 1 | TRUE | wye
11 | LV_1103-25_0_3_load_27 | 20 | 0.025452 | 0.0063788 | 0 | 0 |  | 1 | TRUE | wye
12 | LV_1103-25_0_3_load_36 | 21 | 0.0034011 | 0.00085241 | 0 | 0 |  | 1 | TRUE | wye
13 | LV_1103-25_0_3_load_28 | 22 | 0.025454 | 0.0063793 | 0 | 0 |  | 1 | TRUE | wye
14 | LV_1103-25_0_3_load_14 | 23 | 0.011208 | 0.0028089 | 0 | 0 |  | 1 | TRUE | wye
15 | LV_1103-25_0_3_load_26 | 24 | 0.0015859 | 0.00039747 | 0 | 0 |  | 1 | TRUE | wye
16 | LV_1103-25_0_3_load_24 | 27 | 0.040473 | 0.010144 | 0 | 0 |  | 1 | TRUE | wye
17 | LV_1103-25_0_3_load_40 | 28 | 0.025442 | 0.0063763 | 0 | 0 |  | 1 | TRUE | wye
18 | LV_1103-25_0_3_load_43 | 30 | 0.028044 | 0.0070284 | 0 | 0 |  | 1 | TRUE | wye
19 | LV_1103-25_0_3_load_42 | 33 | 0.030436 | 0.0076279 | 0 | 0 |  | 1 | TRUE | wye
20 | LV_1103-25_0_3_load_31 | 37 | 0.0028165 | 0.00070588 | 0 | 0 |  | 1 | TRUE | wye
21 | LV_1103-25_0_3_load_38 | 38 | 0.0086251 | 0.0021617 | 0 | 0 |  | 1 | TRUE | wye
22 | LV_1103-25_0_3_load_32 | 39 | 0.0038519 | 0.00096539 | 0 | 0 |  | 1 | TRUE | wye
23 | LV_1103-25_0_3_load_34 | 40 | 0.0028684 | 0.00071889 | 0 | 0 |  | 1 | TRUE | wye
24 | LV_1103-25_0_3_load_39 | 41 | 0.0027942 | 0.00070028 | 0 | 0 |  | 1 | TRUE | wye

## ext_grid
| name | bus | vm_pu | va_degree | slack_weight | in_service
0 |  | 28 | 1 | 0 | 1 | TRUE

## line
| name | std_type | from_bus | to_bus | length_km | r_ohm_per_km | x_ohm_per_km | c_nf_per_km | g_us_per_km | max_i_ka | df | parallel | type | in_service
0 | LV_1103-25_0_3_line_0 |  | 0 | 1 | 0.034147 | 0.125 | 0.08 | 261 | 0 | 0.364 | 1 | 3 | cs | TRUE
1 | LV_1103-25_0_3_line_1 |  | 0 | 2 | 0.010802 | 0.125 | 0.08 | 261 | 0 | 0.364 | 1 | 3 | cs | TRUE
2 | LV_1103-25_0_3_line_2 |  | 1 | 3 | 0.027393 | 0.125 | 0.08 | 261 | 0 | 0.364 | 1 | 3 | cs | TRUE
3 | LV_1103-25_0_3_line_3 |  | 2 | 4 | 0.0083521 | 0.125 | 0.08 | 261 | 0 | 0.364 | 1 | 3 | cs | TRUE
4 | LV_1103-25_0_3_line_4 |  | 3 | 5 | 0.0054564 | 0.125 | 0.08 | 261 | 0 | 0.364 | 1 | 3 | cs | TRUE
5 | LV_1103-25_0_3_line_5 |  | 4 | 6 | 0.036388 | 0.125 | 0.08 | 261 | 0 | 0.364 | 1 | 2 | cs | TRUE
6 | LV_1103-25_0_3_line_6 |  | 5 | 10 | 0.056892 | 0.125 | 0.08 | 261 | 0 | 0.364 | 1 | 3 | cs | TRUE
7 | LV_1103-25_0_3_line_7 |  | 6 | 7 | 0.055788 | 0.125 | 0.08 | 261 | 0 | 0.364 | 1 | 1 | cs | TRUE
8 | LV_1103-25_0_3_line_8 |  | 7 | 11 | 0.020394 | 0.125 | 0.08 | 261 | 0 | 0.364 | 1 | 1 | cs | TRUE
9 | LV_1103-25_0_3_line_9 |  | 7 | 8 | 0.006475 | 0.125 | 0.08 | 261 | 0 | 0.364 | 1 | 1 | cs | TRUE
10 | LV_1103-25_0_3_line_10 |  | 8 | 9 | 0.017737 | 0.125 | 0.08 | 261 | 0 | 0.364 | 1 | 1 | cs | TRUE
11 | LV_1103-25_0_3_line_11 |  | 9 | 14 | 0.011472 | 0.125 | 0.08 | 261 | 0 | 0.364 | 1 | 1 | cs | TRUE
12 | LV_1103-25_0_3_line_12 |  | 10 | 24 | 0.069779 | 0.125 | 0.08 | 261 | 0 | 0.364 | 1 | 3 | cs | TRUE
13 | LV_1103-25_0_3_line_13 |  | 12 | 13 | 0.049808 | 0.125 | 0.08 | 261 | 0 | 0.364 | 1 | 1 | cs | TRUE
14 | LV_1103-25_0_3_line_14 |  | 13 | 25 | 0.046972 | 0.125 | 0.08 | 261 | 0 | 0.364 | 1 | 3 | cs | TRUE
15 | LV_1103-25_0_3_line_15 |  | 13 | 26 | 0.050628 | 0.125 | 0.08 | 261 | 0 | 0.364 | 1 | 3 | cs | TRUE
16 | LV_1103-25_0_3_line_16 |  | 14 | 23 | 0.01275 | 0.125 | 0.08 | 261 | 0 | 0.364 | 1 | 1 | cs | TRUE
17 | LV_1103-25_0_3_line_17 |  | 15 | 16 | 0.010572 | 0.125 | 0.08 | 261 | 0 | 0.364 | 1 | 1 | cs | TRUE
18 | LV_1103-25_0_3_line_18 |  | 15 | 17 | 0.05441 | 0.125 | 0.08 | 261 | 0 | 0.364 | 1 | 1 | cs | TRUE
19 | LV_1103-25_0_3_line_19 |  | 17 | 18 | 0.002443 | 0.125 | 0.08 | 261 | 0 | 0.364 | 1 | 1 | cs | TRUE
20 | LV_1103-25_0_3_line_20 |  | 18 | 19 | 0.017725 | 0.125 | 0.08 | 261 | 0 | 0.364 | 1 | 1 | cs | TRUE
21 | LV_1103-25_0_3_line_21 |  | 18 | 20 | 0.026821 | 0.125 | 0.08 | 261 | 0 | 0.364 | 1 | 1 | cs | TRUE
22 | LV_1103-25_0_3_line_22 |  | 19 | 21 | 0.0013722 | 0.125 | 0.08 | 261 | 0 | 0.364 | 1 | 1 | cs | TRUE
23 | LV_1103-25_0_3_line_23 |  | 20 | 22 | 0.018294 | 0.125 | 0.08 | 261 | 0 | 0.364 | 1 | 1 | cs | TRUE
24 | LV_1103-25_0_3_line_24 |  | 21 | 36 | 0.016321 | 0.125 | 0.08 | 261 | 0 | 0.364 | 1 | 1 | cs | TRUE
25 | LV_1103-25_0_3_line_25 |  | 22 | 26 | 0.029195 | 0.125 | 0.08 | 261 | 0 | 0.364 | 1 | 2 | cs | TRUE
26 | LV_1103-25_0_3_line_26 |  | 24 | 34 | 0.022719 | 0.125 | 0.08 | 261 | 0 | 0.364 | 1 | 3 | cs | TRUE
27 | LV_1103-25_0_3_line_27 |  | 25 | 27 | 0.019528 | 0.125 | 0.08 | 261 | 0 | 0.364 | 1 | 3 | cs | TRUE
28 | LV_1103-25_0_3_line_28 |  | 26 | 28 | 0.025617 | 0.125 | 0.08 | 261 | 0 | 0.364 | 1 | 3 | cs | TRUE
29 | LV_1103-25_0_3_line_29 |  | 27 | 34 | 0.026267 | 0.125 | 0.08 | 261 | 0 | 0.364 | 1 | 3 | cs | TRUE
30 | LV_1103-25_0_3_line_30 |  | 29 | 30 | 0.007259 | 0.125 | 0.08 | 261 | 0 | 0.364 | 1 | 1 | cs | TRUE
31 | LV_1103-25_0_3_line_31 |  | 29 | 31 | 0.02257 | 0.125 | 0.08 | 261 | 0 | 0.364 | 1 | 1 | cs | TRUE
32 | LV_1103-25_0_3_line_32 |  | 29 | 32 | 0.014384 | 0.125 | 0.08 | 261 | 0 | 0.364 | 1 | 1 | cs | TRUE
33 | LV_1103-25_0_3_line_33 |  | 31 | 33 | 0.004969 | 0.125 | 0.08 | 261 | 0 | 0.364 | 1 | 1 | cs | TRUE
34 | LV_1103-25_0_3_line_34 |  | 32 | 38 | 0.0076826 | 0.125 | 0.08 | 261 | 0 | 0.364 | 1 | 1 | cs | TRUE
35 | LV_1103-25_0_3_line_35 |  | 35 | 36 | 0.078143 | 0.125 | 0.08 | 261 | 0 | 0.364 | 1 | 1 | cs | TRUE
36 | LV_1103-25_0_3_line_36 |  | 35 | 37 | 0.02507 | 0.125 | 0.08 | 261 | 0 | 0.364 | 1 | 1 | cs | TRUE
37 | LV_1103-25_0_3_line_37 |  | 36 | 38 | 0.021081 | 0.125 | 0.08 | 261 | 0 | 0.364 | 1 | 1 | cs | TRUE
38 | LV_1103-25_0_3_line_38 |  | 37 | 39 | 0.004519 | 0.125 | 0.08 | 261 | 0 | 0.364 | 1 | 1 | cs | TRUE
39 | LV_1103-25_0_3_line_39 |  | 39 | 40 | 0.0092566 | 0.125 | 0.08 | 261 | 0 | 0.364 | 1 | 1 | cs | TRUE
40 | LV_1103-25_0_3_line_40 |  | 40 | 41 | 0.0015014 | 0.125 | 0.08 | 261 | 0 | 0.364 | 1 | 1 | cs | TRUE

## trafo
| name | std_type | hv_bus | lv_bus | sn_mva | vn_hv_kv | vn_lv_kv | vk_percent | vkr_percent | pfe_kw | i0_percent | shift_degree | tap_side | tap_neutral | tap_min | tap_max | tap_step_percent | tap_step_degree | tap_pos | tap_phase_shifter | parallel | df | in_service
0 | LV_1103-25_0_3_trafo_40 | 0.63 MVA 20/0.4 kV | 42 | 28 | 0.63 | 20 | 0.4 | 6 | 1.206 | 1.65 | 0.2619 | 150 | hv | 0 | -2 | 2 | 2.5 | 0 | 0 | FALSE | 1 | 1 | TRUE

## line_geodata
| x0 | y0 | x1 | y1 | x2 | y2 | x3 | y3
0 | 2650502.3667 | 1223975.0095 | 2650510.6593 | 1223967.376 | 2650523.4456 | 1223951.9415 | 2650525.5637 | 1223950.06
1 | 2650494.4195 | 1223982.3253 | 2650502.3667 | 1223975.0095
2 | 2650525.5637 | 1223950.06 | 2650540.7277 | 1223936.5898 | 2650547.0072 | 1223933.255
3 | 2650494.4195 | 1223982.3253 | 2650491.0623 | 1223989.9729
4 | 2650551.8263 | 1223930.6959 | 2650547.0072 | 1223933.255
5 | 2650471.6143 | 1224020.411 | 2650485.4969 | 1224002.6511 | 2650491.0623 | 1223989.9729
6 | 2650603.4315 | 1223906.7815 | 2650592.0083 | 1223911.6875 | 2650557.7897 | 1223927.529 | 2650551.8263 | 1223930.6959
7 | 2650435.3216 | 1224062.8076 | 2650450.8623 | 1224043.5162 | 2650457.0235 | 1224035.8636 | 2650471.6143 | 1224020.411
8 | 2650435.3216 | 1224062.8076 | 2650453.2534 | 1224072.522
9 | 2650435.3216 | 1224062.8076 | 2650429.469 | 1224060.0007
10 | 2650429.469 | 1224060.0007 | 2650422.3657 | 1224071.4699 | 2650420.234 | 1224075.1427
11 | 2650420.234 | 1224075.1427 | 2650414.4755 | 1224085.0642
12 | 2650603.4315 | 1223906.7815 | 2650608.6328 | 1223940.7244 | 2650614.0955 | 1223967.9988 | 2650614.6384 | 1223975.6037
13 | 2650580.0376 | 1224083.6586 | 2650536.4878 | 1224059.4863
14 | 2650600.3924 | 1224041.3054 | 2650580.0376 | 1224083.6586
15 | 2650557.4136 | 1224128.9501 | 2650566.639 | 1224110.4836 | 2650575.286 | 1224093.1686 | 2650580.0376 | 1224083.6586
16 | 2650414.4755 | 1224085.0642 | 2650408.7461 | 1224094.9358 | 2650407.8825 | 1224095.9552
17 | 2650474.1287 | 1224174.1793 | 2650463.9896 | 1224171.1839
18 | 2650523.1121 | 1224197.6125 | 2650481.3476 | 1224176.3119 | 2650474.1287 | 1224174.1793
19 | 2650523.1121 | 1224197.6125 | 2650524.2149 | 1224195.4316
20 | 2650524.2149 | 1224195.4316 | 2650540.0234 | 1224203.5374
21 | 2650524.2149 | 1224195.4316 | 2650531.5118 | 1224180.8179 | 2650536.1968 | 1224171.4361
22 | 2650540.0234 | 1224203.5374 | 2650541.2444 | 1224204.1636
23 | 2650544.37 | 1224155.0695 | 2650536.1968 | 1224171.4361
24 | 2650555.733 | 1224211.6758 | 2650553.2499 | 1224210.3205 | 2650541.2444 | 1224204.1636
25 | 2650557.4136 | 1224128.9501 | 2650544.37 | 1224155.0695
26 | 2650615.1421 | 1223998.293 | 2650615.3964 | 1223986.2211 | 2650614.6384 | 1223975.6037
27 | 2650600.3924 | 1224041.3054 | 2650607.656 | 1224026.1911 | 2650608.6191 | 1224023.6059
28 | 2650557.4136 | 1224128.9501 | 2650534.8893 | 1224116.7477
29 | 2650615.1421 | 1223998.293 | 2650612.9325 | 1224012.0272 | 2650608.6191 | 1224023.6059
30 | 2650572.412 | 1224171.7371 | 2650578.7893 | 1224175.2379
31 | 2650578.7893 | 1224175.2379 | 2650584.1446 | 1224167.8455 | 2650592.0317 | 1224156.9613
32 | 2650578.7893 | 1224175.2379 | 2650570.3573 | 1224186.9068
33 | 2650587.7542 | 1224154.4123 | 2650592.0317 | 1224156.9613
34 | 2650570.3573 | 1224186.9068 | 2650566.4513 | 1224193.5223
35 | 2650555.733 | 1224211.6758 | 2650576.8883 | 1224223.1847 | 2650596.6464 | 1224234.037 | 2650581.2029 | 1224261.5117
36 | 2650581.2029 | 1224261.5117 | 2650559.2857 | 1224249.3396
37 | 2650555.733 | 1224211.6758 | 2650566.4513 | 1224193.5223
38 | 2650559.2857 | 1224249.3396 | 2650555.335 | 1224247.1455
39 | 2650547.2426 | 1224242.6513 | 2650555.335 | 1224247.1455
40 | 2650545.9301 | 1224241.9224 | 2650547.2426 | 1224242.6513

## bus_geodata
| x | y | coords
0 | 2650502.3667 | 1223975.0095
1 | 2650525.5637 | 1223950.06
2 | 2650494.4195 | 1223982.3253
3 | 2650547.0073 | 1223933.255
4 | 2650491.0623 | 1223989.9729
5 | 2650551.8263 | 1223930.6959
6 | 2650471.6143 | 1224020.411
7 | 2650435.3216 | 1224062.8076
8 | 2650429.469 | 1224060.0007
9 | 2650420.234 | 1224075.1427
10 | 2650603.4315 | 1223906.7815
11 | 2650453.2534 | 1224072.522
12 | 2650536.4878 | 1224059.4863
13 | 2650580.0376 | 1224083.6586
14 | 2650414.4755 | 1224085.0642
15 | 2650474.1287 | 1224174.1793
16 | 2650463.9896 | 1224171.1839
17 | 2650523.1121 | 1224197.6125
18 | 2650524.2149 | 1224195.4316
19 | 2650540.0234 | 1224203.5374
20 | 2650536.1968 | 1224171.4361
21 | 2650541.2444 | 1224204.1636
22 | 2650544.37 | 1224155.0695
23 | 2650407.8825 | 1224095.9552
24 | 2650614.6384 | 1223975.6037
25 | 2650600.3924 | 1224041.3054
26 | 2650557.4136 | 1224128.9501
27 | 2650608.6191 | 1224023.6059
28 | 2650534.8893 | 1224116.7477
29 | 2650578.7893 | 1224175.2379
30 | 2650572.412 | 1224171.7371
31 | 2650592.0317 | 1224156.9613
32 | 2650570.3573 | 1224186.9068
33 | 2650587.7542 | 1224154.4123
34 | 2650615.1421 | 1223998.293
35 | 2650581.2029 | 1224261.5117
36 | 2650555.733 | 1224211.6758
37 | 2650559.2857 | 1224249.3396
38 | 2650566.4513 | 1224193.5223
39 | 2650555.335 | 1224247.1455
40 | 2650547.2426 | 1224242.6513
41 | 2650545.9301 | 1224241.9224
42 | 2650534.8893 | 1224116.7477

## line_std_types
| c_nf_per_km | r_ohm_per_km | x_ohm_per_km | max_i_ka | type | q_mm2 | alpha | voltage_rating
NAYY 4x50 SE | 210 | 0.642 | 0.083 | 0.142 | cs | 50 | 0.00403 | LV
NAYY 4x120 SE | 264 | 0.225 | 0.08 | 0.242 | cs | 120 | 0.00403 | LV
NAYY 4x150 SE | 261 | 0.208 | 0.08 | 0.27 | cs | 150 | 0.00403 | LV
NA2XS2Y 1x95 RM/25 12/20 kV | 216 | 0.313 | 0.132 | 0.252 | cs | 95 | 0.00403 | MV
NA2XS2Y 1x185 RM/25 12/20 kV | 273 | 0.161 | 0.117 | 0.362 | cs | 185 | 0.00403 | MV
NA2XS2Y 1x240 RM/25 12/20 kV | 304 | 0.122 | 0.112 | 0.421 | cs | 240 | 0.00403 | MV
NA2XS2Y 1x95 RM/25 6/10 kV | 315 | 0.313 | 0.123 | 0.249 | cs | 95 | 0.00403 | MV
NA2XS2Y 1x185 RM/25 6/10 kV | 406 | 0.161 | 0.11 | 0.358 | cs | 185 | 0.00403 | MV
NA2XS2Y 1x240 RM/25 6/10 kV | 456 | 0.122 | 0.105 | 0.416 | cs | 240 | 0.00403 | MV
NA2XS2Y 1x150 RM/25 12/20 kV | 250 | 0.206 | 0.116 | 0.319 | cs | 150 | 0.00403 | MV
NA2XS2Y 1x120 RM/25 12/20 kV | 230 | 0.253 | 0.119 | 0.283 | cs | 120 | 0.00403 | MV
NA2XS2Y 1x70 RM/25 12/20 kV | 190 | 0.443 | 0.132 | 0.22 | cs | 70 | 0.00403 | MV
NA2XS2Y 1x150 RM/25 6/10 kV | 360 | 0.206 | 0.11 | 0.315 | cs | 150 | 0.00403 | MV
NA2XS2Y 1x120 RM/25 6/10 kV | 340 | 0.253 | 0.113 | 0.28 | cs | 120 | 0.00403 | MV
NA2XS2Y 1x70 RM/25 6/10 kV | 280 | 0.443 | 0.123 | 0.217 | cs | 70 | 0.00403 | MV
N2XS(FL)2Y 1x120 RM/35 64/110 kV | 112 | 0.153 | 0.166 | 0.366 | cs | 120 | 0.00393 | HV
N2XS(FL)2Y 1x185 RM/35 64/110 kV | 125 | 0.099 | 0.156 | 0.457 | cs | 185 | 0.00393 | HV
N2XS(FL)2Y 1x240 RM/35 64/110 kV | 135 | 0.075 | 0.149 | 0.526 | cs | 240 | 0.00393 | HV
N2XS(FL)2Y 1x300 RM/35 64/110 kV | 144 | 0.06 | 0.144 | 0.588 | cs | 300 | 0.00393 | HV
15-AL1/3-ST1A 0.4 | 11 | 1.8769 | 0.35 | 0.105 | ol | 16 | 0.00403 | LV
24-AL1/4-ST1A 0.4 | 11.25 | 1.2012 | 0.335 | 0.14 | ol | 24 | 0.00403 | LV
48-AL1/8-ST1A 0.4 | 12.2 | 0.5939 | 0.3 | 0.21 | ol | 48 | 0.00403 | LV
94-AL1/15-ST1A 0.4 | 13.2 | 0.306 | 0.29 | 0.35 | ol | 94 | 0.00403 | LV
34-AL1/6-ST1A 10.0 | 9.7 | 0.8342 | 0.36 | 0.17 | ol | 34 | 0.00403 | MV
48-AL1/8-ST1A 10.0 | 10.1 | 0.5939 | 0.35 | 0.21 | ol | 48 | 0.00403 | MV
70-AL1/11-ST1A 10.0 | 10.4 | 0.4132 | 0.339 | 0.29 | ol | 70 | 0.00403 | MV
94-AL1/15-ST1A 10.0 | 10.75 | 0.306 | 0.33 | 0.35 | ol | 94 | 0.00403 | MV
122-AL1/20-ST1A 10.0 | 11.1 | 0.2376 | 0.323 | 0.41 | ol | 122 | 0.00403 | MV
149-AL1/24-ST1A 10.0 | 11.25 | 0.194 | 0.315 | 0.47 | ol | 149 | 0.00403 | MV
34-AL1/6-ST1A 20.0 | 9.15 | 0.8342 | 0.382 | 0.17 | ol | 34 | 0.00403 | MV
48-AL1/8-ST1A 20.0 | 9.5 | 0.5939 | 0.372 | 0.21 | ol | 48 | 0.00403 | MV
70-AL1/11-ST1A 20.0 | 9.7 | 0.4132 | 0.36 | 0.29 | ol | 70 | 0.00403 | MV
94-AL1/15-ST1A 20.0 | 10 | 0.306 | 0.35 | 0.35 | ol | 94 | 0.00403 | MV
122-AL1/20-ST1A 20.0 | 10.3 | 0.2376 | 0.344 | 0.41 | ol | 122 | 0.00403 | MV
149-AL1/24-ST1A 20.0 | 10.5 | 0.194 | 0.337 | 0.47 | ol | 149 | 0.00403 | MV
184-AL1/30-ST1A 20.0 | 10.75 | 0.1571 | 0.33 | 0.535 | ol | 184 | 0.00403 | MV
243-AL1/39-ST1A 20.0 | 11 | 0.1188 | 0.32 | 0.645 | ol | 243 | 0.00403 | MV
48-AL1/8-ST1A 110.0 | 8 | 0.5939 | 0.46 | 0.21 | ol | 48 | 0.00403 | HV
70-AL1/11-ST1A 110.0 | 8.4 | 0.4132 | 0.45 | 0.29 | ol | 70 | 0.00403 | HV
94-AL1/15-ST1A 110.0 | 8.65 | 0.306 | 0.44 | 0.35 | ol | 94 | 0.00403 | HV
122-AL1/20-ST1A 110.0 | 8.5 | 0.2376 | 0.43 | 0.41 | ol | 122 | 0.00403 | HV
149-AL1/24-ST1A 110.0 | 8.75 | 0.194 | 0.41 | 0.47 | ol | 149 | 0.00403 | HV
184-AL1/30-ST1A 110.0 | 8.8 | 0.1571 | 0.4 | 0.535 | ol | 184 | 0.00403 | HV
243-AL1/39-ST1A 110.0 | 9 | 0.1188 | 0.39 | 0.645 | ol | 243 | 0.00403 | HV
305-AL1/39-ST1A 110.0 | 9.2 | 0.0949 | 0.38 | 0.74 | ol | 305 | 0.00403 | HV
490-AL1/64-ST1A 110.0 | 9.75 | 0.059 | 0.37 | 0.96 | ol | 490 | 0.00403 | HV
679-AL1/86-ST1A 110.0 | 9.95 | 0.042 | 0.36 | 1.15 | ol | 679 | 0.00403 | HV
490-AL1/64-ST1A 220.0 | 10 | 0.059 | 0.285 | 0.96 | ol | 490 | 0.00403 | HV
679-AL1/86-ST1A 220.0 | 11.7 | 0.042 | 0.275 | 1.15 | ol | 679 | 0.00403 | HV
490-AL1/64-ST1A 380.0 | 11 | 0.059 | 0.253 | 0.96 | ol | 490 | 0.00403 | HV
679-AL1/86-ST1A 380.0 | 14.6 | 0.042 | 0.25 | 1.15 | ol | 679 | 0.00403 | HV

## trafo_std_types
| i0_percent | pfe_kw | vkr_percent | sn_mva | vn_lv_kv | vn_hv_kv | vk_percent | shift_degree | vector_group | tap_side | tap_neutral | tap_min | tap_max | tap_step_degree | tap_step_percent | tap_phase_shifter
160 MVA 380/110 kV | 0.06 | 60 | 0.25 | 160 | 110 | 380 | 12.2 | 0 | Yy0 | hv | 0 | -9 | 9 | 0 | 1.5 | FALSE
100 MVA 220/110 kV | 0.06 | 55 | 0.26 | 100 | 110 | 220 | 12 | 0 | Yy0 | hv | 0 | -9 | 9 | 0 | 1.5 | FALSE
63 MVA 110/20 kV | 0.04 | 22 | 0.32 | 63 | 20 | 110 | 18 | 150 | YNd5 | hv | 0 | -9 | 9 | 0 | 1.5 | FALSE
40 MVA 110/20 kV | 0.05 | 18 | 0.34 | 40 | 20 | 110 | 16.2 | 150 | YNd5 | hv | 0 | -9 | 9 | 0 | 1.5 | FALSE
25 MVA 110/20 kV | 0.07 | 14 | 0.41 | 25 | 20 | 110 | 12 | 150 | YNd5 | hv | 0 | -9 | 9 | 0 | 1.5 | FALSE
63 MVA 110/10 kV | 0.04 | 22 | 0.32 | 63 | 10 | 110 | 18 | 150 | YNd5 | hv | 0 | -9 | 9 | 0 | 1.5 | FALSE
40 MVA 110/10 kV | 0.05 | 18 | 0.34 | 40 | 10 | 110 | 16.2 | 150 | YNd5 | hv | 0 | -9 | 9 | 0 | 1.5 | FALSE
25 MVA 110/10 kV | 0.07 | 14 | 0.41 | 25 | 10 | 110 | 12 | 150 | YNd5 | hv | 0 | -9 | 9 | 0 | 1.5 | FALSE
0.25 MVA 20/0.4 kV | 0.32 | 0.8 | 1.44 | 0.25 | 0.4 | 20 | 6 | 150 | Yzn5 | hv | 0 | -2 | 2 | 0 | 2.5 | FALSE
0.4 MVA 20/0.4 kV | 0.3375 | 1.35 | 1.425 | 0.4 | 0.4 | 20 | 6 | 150 | Dyn5 | hv | 0 | -2 | 2 | 0 | 2.5 | FALSE
0.63 MVA 20/0.4 kV | 0.2619 | 1.65 | 1.206 | 0.63 | 0.4 | 20 | 6 | 150 | Dyn5 | hv | 0 | -2 | 2 | 0 | 2.5 | FALSE
0.25 MVA 10/0.4 kV | 0.24 | 0.6 | 1.2 | 0.25 | 0.4 | 10 | 4 | 150 | Dyn5 | hv | 0 | -2 | 2 | 0 | 2.5 | FALSE
0.4 MVA 10/0.4 kV | 0.2375 | 0.95 | 1.325 | 0.4 | 0.4 | 10 | 4 | 150 | Dyn5 | hv | 0 | -2 | 2 | 0 | 2.5 | FALSE
0.63 MVA 10/0.4 kV | 0.1873 | 1.18 | 1.0794 | 0.63 | 0.4 | 10 | 4 | 150 | Dyn5 | hv | 0 | -2 | 2 | 0 | 2.5 | FALSE

## trafo3w_std_types
| sn_hv_mva | sn_mv_mva | sn_lv_mva | vn_hv_kv | vn_mv_kv | vn_lv_kv | vk_hv_percent | vk_mv_percent | vk_lv_percent | vkr_hv_percent | vkr_mv_percent | vkr_lv_percent | pfe_kw | i0_percent | shift_mv_degree | shift_lv_degree | vector_group | tap_side | tap_neutral | tap_min | tap_max | tap_step_percent
63/25/38 MVA 110/20/10 kV | 63 | 25 | 38 | 110 | 20 | 10 | 10.4 | 10.4 | 10.4 | 0.28 | 0.32 | 0.35 | 35 | 0.89 | 0 | 0 | YN0yn0yn0 | hv | 0 | -10 | 10 | 1.2
63/25/38 MVA 110/10/10 kV | 63 | 25 | 38 | 110 | 10 | 10 | 10.4 | 10.4 | 10.4 | 0.28 | 0.32 | 0.35 | 35 | 0.89 | 0 | 0 | YN0yn0yn0 | hv | 0 | -10 | 10 | 1.2

## fuse_std_types
| fuse_type | i_rated_a | t_avg | t_min | t_total | x_avg | x_min | x_total
HV 100A | HV 100A | 100 | 0 | [10.0, 3.64, 0.854, 0.281, 0.1, 0.0531, 0.022, 0.01] | [10.0, 4.267, 1.21, 0.403, 0.1, 0.058, 0.022, 0.01] | 0 | [300.0, 350.0, 450.0, 550.0, 700.0, 850.0, 1200.0, 1752.0] | [600.0, 700.0, 900.0, 1150.0, 1665.0, 2000.0, 3000.0, 4313.0]
HV 10A | HV 10A | 10 | 0 | [10.0, 1675.0, 0.344, 0.156, 0.1, 0.0417, 0.0171, 0.01] | [10.0, 1.3, 0.3, 0.155, 0.1, 0.0555, 0.023, 0.01] | 0 | [30.0, 32.0, 35.0, 37.0, 39.0, 50.0, 70.0, 88.0] | [60.0, 70.0, 80.0, 87.0, 94.0, 110.0, 150.0, 216.0]
HV 125A | HV 125A | 125 | 0 | [10.0, 1.82, 0.344, 0.1, 0.0467, 0.0269, 0.01] | [10.0, 2.478, 0.426, 0.1, 0.0427, 0.0211, 0.01] | 0 | [375.0, 500.0, 700.0, 925.0, 1200.0, 1500.0, 2341.0] | [750.0, 1000.0, 1500.0, 2200.0, 3000.0, 4000.0, 5765.0]
HV 160A | HV 160A | 160 | 0 | [10.0, 4.15, 1.03, 0.198, 0.1, 0.051, 0.0172, 0.01] | [10.0, 2.3, 0.734, 0.274, 0.1, 0.046, 0.0177, 0.01] | 0 | [480.0, 550.0, 700.0, 1000.0, 1260.0, 1600.0, 2500.0, 3227.0] | [960.0, 1300.0, 1700.0, 2200.0, 2996.0, 4000.0, 6000.0, 7946.0]
HV 16A | HV 16A | 16 | 0 | [10.0, 0.352, 0.164, 0.1, 0.0649, 0.0342, 0.01] | [10.0, 2.34, 0.722, 0.181, 0.1, 0.055, 0.0296, 0.01] | 0 | [48.0, 60.0, 65.0, 71.0, 80.0, 100.0, 162.0] | [96.0, 110.0, 125.0, 150.0, 168.0, 200.0, 250.0, 398.0]
HV 200A | HV 200A | 200 | 0 | [10.0, 4.267, 1.21, 0.403, 0.1, 0.058, 0.022, 0.01] | [10.0, 3.73, 1.654, 0.328, 0.1, 0.0531, 0.019, 0.01] | 0 | [600.0, 700.0, 900.0, 1150.0, 1665.0, 2000.0, 3000.0, 4313.0] | [1200.0, 1500.0, 1800.0, 2700.0, 3960.0, 5000.0, 7500.0, 10620.0]
HV 20A | HV 20A | 20 | 0 | [10.0, 1.3, 0.3, 0.155, 0.1, 0.0555, 0.023, 0.01] | [10.0, 1.3, 0.161, 0.1, 0.0611, 0.0399, 0.0141, 0.01] | 0 | [60.0, 70.0, 80.0, 87.0, 94.0, 110.0, 150.0, 216.0] | [120.0, 150.0, 200.0, 223.0, 260.0, 300.0, 450.0, 532.0]
HV 25A | HV 25A | 25 | 0 | [10.0, 2.512, 0.833, 0.299, 0.1, 0.0372, 0.0223, 0.01] | [10.0, 3.125, 0.597, 0.198, 0.1, 0.0378, 0.022, 0.01] | 0 | [75.0, 82.0, 90.0, 100.0, 124.0, 170.0, 200.0, 289.0] | [150.0, 170.0, 210.0, 250.0, 294.0, 400.0, 500.0, 711.0]
HV 31.5A | HV 31.5A | 31.5 | 0 | [10.0, 2.34, 0.722, 0.181, 0.1, 0.055, 0.0296, 0.01] | [10.0, 2.84, 0.368, 0.164, 0.1, 0.0621, 0.0378, 0.0195, 0.01] | 0 | [95.0, 110.0, 125.0, 150.0, 165.0, 200.0, 250.0, 390.0] | [189.0, 220.0, 300.0, 350.0, 393.0, 450.0, 530.0, 700.0, 960.0]
HV 40A | HV 40A | 40 | 0 | [10.0, 1.3, 0.161, 0.1, 0.0611, 0.0399, 0.0141, 0.01] | [10.0, 2.05, 0.369, 0.198, 0.1, 0.051, 0.0298, 0.01] | 0 | [120.0, 150.0, 200.0, 223.0, 260.0, 300.0, 450.0, 532.0] | [240.0, 300.0, 400.0, 450.0, 530.0, 650.0, 800.0, 1311.0]
HV 50A | HV 50A | 50 | 0 | [10.0, 3.215, 0.597, 0.198, 0.1, 0.0378, 0.022, 0.01] | [10.0, 3.64, 0.854, 0.281, 0.1, 0.0531, 0.022, 0.01] | 0 | [150.0, 170.0, 210.0, 250.0, 294.0, 400.0, 500.0, 711.0] | [300.0, 350.0, 450.0, 550.0, 700.0, 850.0, 1200.0, 1752.0]
HV 6.3A | HV 6.3A | 6.3 | 0 | [10.0, 1.39, 0.344, 0.168, 0.1, 0.056, 0.0263, 0.01] | [10.0, 1.711, 0.516, 0.198, 0.1, 0.0634, 0.0303, 0.01] | 0 | [19.0, 19.5, 20.4, 20.8, 22.0, 25.0, 32.0, 48.0] | [38.0, 40.0, 43.0, 48.0, 53.0, 60.0, 75.0, 118.0]
HV 63A | HV 63A | 63 | 0 | [10.0, 2.84, 0.368, 0.164, 0.1, 0.0621, 0.0378, 0.0195, 0.01] | [10.0, 1.82, 0.344, 0.1, 0.0467, 0.0269, 0.01] | 0 | [189.0, 220.0, 300.0, 350.0, 393.0, 450.0, 530.0, 700.0, 961.0] | [378.0, 500.0, 700.0, 934.0, 1200.0, 1500.0, 2366.0]
HV 80A | HV 80A | 80 | 0 | [10.0, 2.05, 0.369, 0.198, 0.1, 0.051, 0.0298, 0.01] | [10.0, 4.15, 1.03, 0.198, 0.1, 0.051, 0.0172, 0.01] | 0 | [240.0, 300.0, 400.0, 450.0, 530.0, 650.0, 800.0, 1311.0] | [480.0, 550.0, 700.0, 1000.0, 1260.0, 1600.0, 2500.0, 3227.0]
Siemens NH-1-100 | Siemens NH-1-100 | 100 | [5400.0, 2000.0, 400.0, 20.0, 1.0, 0.2, 0.012, 0.004] | 0 | 0 | [150.0, 190.0, 250.0, 430.0, 900.0, 1250.0, 2700.0, 3600.0] | 0 | 0
Siemens NH-1-125 | Siemens NH-1-125 | 125 | [4800.0, 120.0, 7.0, 0.1, 0.004] | 0 | 0 | [180.0, 400.0, 740.0, 2000.0, 4250.0] | 0 | 0
Siemens NH-1-16 | Siemens NH-1-16 | 16 | [4000.0, 400.0, 2.0, 0.1, 0.04, 0.01] | 0 | 0 | [26.0, 35.0, 75.0, 150.0, 200.0, 300.0] | 0 | 0
Siemens NH-1-160 | Siemens NH-1-160 | 160 | [4800.0, 120.0, 7.0, 0.1, 0.004] | 0 | 0 | [210.0, 500.0, 900.0, 2300.0, 5000.0] | 0 | 0
Siemens NH-1-25 | Siemens NH-1-25 | 25 | [4000.0, 1000.0, 10.0, 0.2, 0.02, 0.01] | 0 | 0 | [40.0, 50.0, 100.0, 210.0, 400.0, 500.0] | 0 | 0
Siemens NH-1-50 | Siemens NH-1-50 | 50 | [4000.0, 40.0, 4.0, 1.0, 0.02, 0.01] | 0 | 0 | [86.0, 200.0, 300.0, 400.0, 1000.0, 1280.0] | 0 | 0
Siemens NH-1-63 | Siemens NH-1-63 | 63 | [4000.0, 100.0, 10.0, 2.0, 0.04, 0.01] | 0 | 0 | [100.0, 200.0, 300.0, 400.0, 1000.0, 1500.0] | 0 | 0
Siemens NH-1-80 | Siemens NH-1-80 | 80 | [4800.0, 120.0, 7.0, 0.1, 0.01] | 0 | 0 | [150.58, 250.0, 450.0, 1150.0, 2470.0] | 0 | 0
Siemens NH-2-1000 | Siemens NH-2-1000 | 1000 | [4800.0, 120.0, 7.0, 0.1, 0.004] | 0 | 0 | [1900.0, 3500.0, 8400.0, 24000.0, 52000.0] | 0 | 0
Siemens NH-2-200 | Siemens NH-2-200 | 200 | [4800.0, 120.0, 7.0, 0.1, 0.004] | 0 | 0 | [280.0, 650.0, 1200.0, 3000.0, 7000.0] | 0 | 0
Siemens NH-2-224 | Siemens NH-2-224 | 224 | [4800.0, 120.0, 7.0, 0.2, 0.04, 0.004] | 0 | 0 | [400.0, 750.0, 1453.0, 3025.0, 4315.0, 7600.0] | 0 | 0
Siemens NH-2-250 | Siemens NH-2-250 | 250 | [4800.0, 120.0, 7.0, 0.1, 0.004] | 0 | 0 | [450.0, 800.0, 1650.0, 4000.0, 8500.0] | 0 | 0
Siemens NH-2-315 | Siemens NH-2-315 | 315 | [4800.0, 120.0, 7.0, 0.1, 0.004] | 0 | 0 | [550.0, 920.0, 1900.0, 5000.0, 11000.0] | 0 | 0
Siemens NH-2-355 | Siemens NH-2-355 | 355 | [4800.0, 120.0, 6.0, 0.1, 0.004] | 0 | 0 | [650.0, 1116.27, 2350.0, 5840.0, 12790.0] | 0 | 0
Siemens NH-2-400 | Siemens NH-2-400 | 400 | [4800.0, 120.0, 7.0, 0.1, 0.004] | 0 | 0 | [720.0, 1350.0, 2800.0, 6500.0, 15000.0] | 0 | 0
Siemens NH-2-425 | Siemens NH-2-425 | 425 | [4800.0, 120.0, 7.0, 0.1, 0.004] | 0 | 0 | [850.0, 1500.0, 3050.0, 7500.0, 16500.0] | 0 | 0
Siemens NH-2-630 | Siemens NH-2-630 | 630 | [4800.0, 120.0, 7.0, 0.1, 0.004] | 0 | 0 | [1200.0, 2000.0, 4800.0, 12000.0, 26000.0] | 0 | 0

## res_bus
| vm_pu | va_degree | p_mw | q_mvar
0 | 0.98236 | -0.33742 | 0.0038542 | 0.00096595
1 | 0.98349 | -0.31563 | 0.00074997 | 0.00018796
2 | 0.98202 | -0.34407 | 0 | 0
3 | 0.9844 | -0.29807 | 0.004632 | 0.0011609
4 | 0.98176 | -0.34922 | 0.0070041 | 0.0017554
5 | 0.98459 | -0.29442 | 0.0015356 | 0.00038486
6 | 0.98014 | -0.3806 | 0 | 0
7 | 0.97519 | -0.47749 | 0 | 0
8 | 0.97483 | -0.48463 | 0 | 0
9 | 0.97384 | -0.50423 | 0.013923 | 0.0034894
10 | 0.98658 | -0.25596 | 0 | 0
11 | 0.97453 | -0.4906 | 0.035054 | 0.0087853
12 | 0.99177 | -0.15721 | 0.048085 | 0.012051
13 | 0.99395 | -0.11486 | 0 | 0
14 | 0.97334 | -0.51399 | 0.035049 | 0.0087842
15 | 0.98841 | -0.22223 | 0.014078 | 0.0035284
16 | 0.98827 | -0.22496 | 0.014454 | 0.0036226
17 | 0.98984 | -0.19458 | 0 | 0
18 | 0.9899 | -0.19334 | 0 | 0
19 | 0.98855 | -0.21949 | 0 | 0
20 | 0.99265 | -0.14035 | 0.025452 | 0.0063788
21 | 0.98844 | -0.22152 | 0.0034011 | 0.00085241
22 | 0.99495 | -0.096173 | 0.025454 | 0.0063793
23 | 0.97321 | -0.51662 | 0.011208 | 0.0028089
24 | 0.98903 | -0.209 | 0.0015859 | 0.00039747
25 | 0.9917 | -0.1578 | 0 | 0
26 | 0.99712 | -0.054553 | 0 | 0
27 | 0.99077 | -0.17571 | 0.040473 | 0.010144
28 | 1 | 0 | -0.37219 | -0.094834
29 | 0.98476 | -0.29317 | 0 | 0
30 | 0.98457 | -0.29683 | 0.028044 | 0.0070284
31 | 0.98412 | -0.30553 | 0 | 0
32 | 0.98553 | -0.27807 | 0 | 0
33 | 0.98398 | -0.30825 | 0.030436 | 0.0076279
34 | 0.98983 | -0.19355 | 0 | 0
35 | 0.98636 | -0.26193 | 0 | 0
36 | 0.98725 | -0.24468 | 0 | 0
37 | 0.98608 | -0.26747 | 0.0028165 | 0.00070588
38 | 0.98595 | -0.27001 | 0.0086251 | 0.0021617
39 | 0.98604 | -0.26824 | 0.0038519 | 0.00096539
40 | 0.98599 | -0.26918 | 0.0028684 | 0.00071889
41 | 0.98599 | -0.26925 | 0.0027942 | 0.00070028
42 | 0.99998 | 149.9956 | 0 | 0

## res_line
| p_from_mw | q_from_mvar | p_to_mw | q_to_mvar | pl_mw | ql_mvar | i_from_ka | i_to_ka | i_ka | vm_from_pu | va_from_degree | vm_to_pu | va_to_degree | loading_percent
0 | -0.10686 | -0.027077 | 0.10697 | 0.027147 | 0.00011198 | 7.0366e-05 | 0.16197 | 0.16197 | 0.16197 | 0.98236 | -0.33742 | 0.98349 | -0.31563 | 14.8323
1 | 0.10301 | 0.026111 | -0.10297 | -0.026091 | 3.2914e-05 | 2.0655e-05 | 0.15613 | 0.15613 | 0.15613 | 0.98236 | -0.33742 | 0.98202 | -0.34407 | 14.2977
2 | -0.10772 | -0.027335 | 0.10781 | 0.027393 | 9.109e-05 | 5.7254e-05 | 0.1631 | 0.1631 | 0.1631 | 0.98349 | -0.31563 | 0.9844 | -0.29807 | 14.9362
3 | 0.10297 | 0.026091 | -0.10295 | -0.026075 | 2.545e-05 | 1.5971e-05 | 0.15613 | 0.15613 | 0.15613 | 0.98202 | -0.34407 | 0.98176 | -0.34922 | 14.2977
4 | -0.11244 | -0.028554 | 0.11246 | 0.028566 | 1.9736e-05 | 1.2423e-05 | 0.1701 | 0.1701 | 0.1701 | 0.9844 | -0.29807 | 0.98459 | -0.29442 | 15.5773
5 | 0.095943 | 0.024319 | -0.095798 | -0.024228 | 0.00014447 | 9.1542e-05 | 0.14552 | 0.14552 | 0.14552 | 0.98176 | -0.34922 | 0.98014 | -0.3806 | 19.9884
6 | -0.114 | -0.028951 | 0.11421 | 0.029084 | 0.00021143 | 0.00013314 | 0.17243 | 0.17242 | 0.17243 | 0.98459 | -0.29442 | 0.98658 | -0.25596 | 15.7899
7 | 0.095798 | 0.024228 | -0.095355 | -0.023945 | 0.00044299 | 0.00028281 | 0.14552 | 0.14552 | 0.14552 | 0.98014 | -0.3806 | 0.97519 | -0.47749 | 39.977
8 | 0.035076 | 0.008799 | -0.035054 | -0.0087853 | 2.1909e-05 | 1.3768e-05 | 0.053524 | 0.053524 | 0.053524 | 0.97519 | -0.47749 | 0.97453 | -0.4906 | 14.7043
9 | 0.06028 | 0.015146 | -0.060259 | -0.015133 | 2.0548e-05 | 1.307e-05 | 0.091993 | 0.091993 | 0.091993 | 0.97519 | -0.47749 | 0.97483 | -0.48463 | 25.2727
10 | 0.060259 | 0.015133 | -0.060203 | -0.015097 | 5.6289e-05 | 3.5804e-05 | 0.091993 | 0.091993 | 0.091993 | 0.97483 | -0.48463 | 0.97384 | -0.50423 | 25.2727
11 | 0.04628 | 0.011607 | -0.046258 | -0.011594 | 2.1514e-05 | 1.3626e-05 | 0.070719 | 0.070719 | 0.070719 | 0.97384 | -0.50423 | 0.97334 | -0.51399 | 19.4282
12 | -0.11421 | -0.029084 | 0.11447 | 0.029247 | 0.00025932 | 0.00016328 | 0.17242 | 0.17242 | 0.17242 | 0.98658 | -0.25596 | 0.98903 | -0.209 | 15.7898
13 | -0.048085 | -0.012051 | 0.048183 | 0.012113 | 9.722e-05 | 6.1576e-05 | 0.072146 | 0.072146 | 0.072146 | 0.99177 | -0.15721 | 0.99395 | -0.11486 | 19.8203
14 | 0.15718 | 0.040199 | -0.15685 | -0.039992 | 0.00032589 | 0.00020675 | 0.23559 | 0.23559 | 0.23559 | 0.99395 | -0.11486 | 0.9917 | -0.1578 | 21.5746
15 | -0.20536 | -0.052312 | 0.20596 | 0.052693 | 0.00059932 | 0.00038159 | 0.30774 | 0.30774 | 0.30774 | 0.99395 | -0.11486 | 0.99712 | -0.054553 | 28.1812
16 | 0.011209 | 0.0028097 | -0.011208 | -0.0028089 | 1.404e-06 | 7.4013e-07 | 0.017136 | 0.017136 | 0.017136 | 0.97334 | -0.51399 | 0.97321 | -0.51662 | 4.7078
17 | 0.014456 | 0.0036237 | -0.014454 | -0.0036226 | 1.8779e-06 | 1.0663e-06 | 0.021764 | 0.021764 | 0.021764 | 0.98841 | -0.22223 | 0.98827 | -0.22496 | 5.979
18 | -0.028535 | -0.0071521 | 0.028572 | 0.0071755 | 3.7653e-05 | 2.34e-05 | 0.042958 | 0.042958 | 0.042958 | 0.98841 | -0.22223 | 0.98984 | -0.19458 | 11.8017
19 | -0.028572 | -0.0071755 | 0.028574 | 0.0071765 | 1.6906e-06 | 1.0506e-06 | 0.042958 | 0.042958 | 0.042958 | 0.98984 | -0.19458 | 0.9899 | -0.19334 | 11.8016
20 | 0.083224 | 0.021006 | -0.08312 | -0.020939 | 0.00010411 | 6.6406e-05 | 0.12515 | 0.12515 | 0.12515 | 0.9899 | -0.19334 | 0.98855 | -0.21949 | 34.3831
21 | -0.1118 | -0.028182 | 0.11208 | 0.028364 | 0.00028425 | 0.00018157 | 0.16811 | 0.16811 | 0.16811 | 0.9899 | -0.19334 | 0.99265 | -0.14035 | 46.1847
22 | 0.08312 | 0.020939 | -0.083112 | -0.020934 | 8.0602e-06 | 5.141e-06 | 0.12515 | 0.12515 | 0.12515 | 0.98855 | -0.21949 | 0.98844 | -0.22152 | 34.3831
23 | -0.13753 | -0.034743 | 0.13783 | 0.034929 | 0.00029187 | 0.00018656 | 0.20627 | 0.20627 | 0.20627 | 0.99265 | -0.14035 | 0.99495 | -0.096173 | 56.6663
24 | 0.07971 | 0.020082 | -0.079622 | -0.020025 | 8.8184e-05 | 5.6229e-05 | 0.12003 | 0.12003 | 0.12003 | 0.98844 | -0.22152 | 0.98725 | -0.24468 | 32.9765
25 | -0.16328 | -0.041308 | 0.16361 | 0.041517 | 0.0003268 | 0.00020839 | 0.24433 | 0.24433 | 0.24433 | 0.99495 | -0.096173 | 0.99712 | -0.054553 | 33.5622
26 | -0.11606 | -0.029645 | 0.11614 | 0.029699 | 8.6782e-05 | 5.4665e-05 | 0.17481 | 0.17481 | 0.17481 | 0.98903 | -0.209 | 0.98983 | -0.19355 | 16.0082
27 | 0.15685 | 0.039992 | -0.15672 | -0.039906 | 0.00013549 | 8.5956e-05 | 0.23559 | 0.23559 | 0.23559 | 0.9917 | -0.1578 | 0.99077 | -0.17571 | 21.5746
28 | -0.36957 | -0.09421 | 0.37054 | 0.094834 | 0.00097596 | 0.00062361 | 0.55207 | 0.55207 | 0.55207 | 0.99712 | -0.054553 | 1 | 0 | 50.5559
29 | 0.11624 | 0.029763 | -0.11614 | -0.029699 | 0.00010033 | 6.3199e-05 | 0.17481 | 0.17481 | 0.17481 | 0.99077 | -0.17571 | 0.98983 | -0.19355 | 16.0082
30 | 0.028048 | 0.0070314 | -0.028044 | -0.0070284 | 4.8899e-06 | 3.0372e-06 | 0.042383 | 0.042383 | 0.042383 | 0.98476 | -0.29317 | 0.98457 | -0.29683 | 11.6438
31 | 0.030458 | 0.0076416 | -0.03044 | -0.0076304 | 1.7929e-05 | 1.1188e-05 | 0.046026 | 0.046026 | 0.046026 | 0.98476 | -0.29317 | 0.98412 | -0.30553 | 12.6445
32 | -0.058506 | -0.014673 | 0.058548 | 0.0147 | 4.216e-05 | 2.68e-05 | 0.088409 | 0.088409 | 0.088409 | 0.98476 | -0.29317 | 0.98553 | -0.27807 | 24.2882
33 | 0.03044 | 0.0076304 | -0.030436 | -0.0076279 | 3.9474e-06 | 2.4632e-06 | 0.046026 | 0.046026 | 0.046026 | 0.98412 | -0.30553 | 0.98398 | -0.30825 | 12.6445
34 | -0.058548 | -0.0147 | 0.058571 | 0.014714 | 2.2518e-05 | 1.4314e-05 | 0.088409 | 0.088409 | 0.088409 | 0.98553 | -0.27807 | 0.98595 | -0.27001 | 24.2882
35 | -0.012335 | -0.0030924 | 0.012345 | 0.0030979 | 1.0147e-05 | 5.4958e-06 | 0.018609 | 0.018608 | 0.018609 | 0.98636 | -0.26193 | 0.98725 | -0.24468 | 5.1122
36 | 0.012335 | 0.0030924 | -0.012332 | -0.0030906 | 3.2555e-06 | 1.7636e-06 | 0.018609 | 0.018609 | 0.018609 | 0.98636 | -0.26193 | 0.98608 | -0.26747 | 5.1123
37 | 0.067277 | 0.016928 | -0.067196 | -0.016876 | 8.1327e-05 | 5.178e-05 | 0.10143 | 0.10143 | 0.10143 | 0.98725 | -0.24468 | 0.98595 | -0.27001 | 27.8644
38 | 0.0095151 | 0.0023848 | -0.0095148 | -0.0023846 | 3.4938e-07 | 1.6596e-07 | 0.014359 | 0.014359 | 0.014359 | 0.98608 | -0.26747 | 0.98604 | -0.26824 | 3.9447
39 | 0.0056628 | 0.0014192 | -0.0056626 | -0.0014192 | 2.535e-07 | 4.4172e-08 | 0.0085457 | 0.0085457 | 0.0085457 | 0.98604 | -0.26824 | 0.98599 | -0.26918 | 2.3477
40 | 0.0027942 | 0.00070027 | -0.0027942 | -0.00070028 | 1.0012e-08 | -1.2742e-08 | 0.0042168 | 0.0042168 | 0.0042168 | 0.98599 | -0.26918 | 0.98599 | -0.26925 | 1.1585

## res_trafo
| p_hv_mw | q_hv_mvar | p_lv_mw | q_lv_mvar | pl_mw | ql_mvar | i_hv_ka | i_lv_ka | vm_hv_pu | va_hv_degree | vm_lv_pu | va_lv_degree | loading_percent
0 | -1.2729e-15 | -1.3162e-15 | 0.00165 | 1.2699e-07 | 0.00165 | 1.2699e-07 | 5.2857e-17 | 0.0023815 | 0.99998 | 149.9956 | 1 | 0 | 0.2619

## res_ext_grid
| p_mw | q_mvar
0 | 0.39763 | 0.10121

## res_load
| p_mw | q_mvar
0 | 0.0038542 | 0.00096595
1 | 0.00074997 | 0.00018796
2 | 0.004632 | 0.0011609
3 | 0.0070041 | 0.0017554
4 | 0.0015356 | 0.00038486
5 | 0.013923 | 0.0034894
6 | 0.035054 | 0.0087853
7 | 0.048085 | 0.012051
8 | 0.035049 | 0.0087842
9 | 0.014078 | 0.0035284
10 | 0.014454 | 0.0036226
11 | 0.025452 | 0.0063788
12 | 0.0034011 | 0.00085241
13 | 0.025454 | 0.0063793
14 | 0.011208 | 0.0028089
15 | 0.0015859 | 0.00039747
16 | 0.040473 | 0.010144
17 | 0.025442 | 0.0063763
18 | 0.028044 | 0.0070284
19 | 0.030436 | 0.0076279
20 | 0.0028165 | 0.00070588
21 | 0.0086251 | 0.0021617
22 | 0.0038519 | 0.00096539
23 | 0.0028684 | 0.00071889
24 | 0.0027942 | 0.00070028

## dtypes
| element | column | dtype
0 | bus | name | object
1 | bus | vn_kv | float64
2 | bus | type | object
3 | bus | zone | object
4 | bus | in_service | bool
5 | load | name | object
6 | load | bus | uint32
7 | load | p_mw | float64
8 | load | q_mvar | float64
9 | load | const_z_percent | float64
10 | load | const_i_percent | float64
11 | load | sn_mva | float64
12 | load | scaling | float64
13 | load | in_service | bool
14 | load | type | object
15 | ext_grid | name | object
16 | ext_grid | bus | uint32
17 | ext_grid | vm_pu | float64
18 | ext_grid | va_degree | float64
19 | ext_grid | slack_weight | float64
20 | ext_grid | in_service | bool
21 | line | name | object
22 | line | std_type | object
23 | line | from_bus | uint32
24 | line | to_bus | uint32
25 | line | length_km | float64
26 | line | r_ohm_per_km | float64
27 | line | x_ohm_per_km | float64
28 | line | c_nf_per_km | float64
29 | line | g_us_per_km | float64
30 | line | max_i_ka | float64
31 | line | df | float64
32 | line | parallel | uint32
33 | line | type | object
34 | line | in_service | bool
35 | trafo | name | object
36 | trafo | std_type | object
37 | trafo | hv_bus | uint32
38 | trafo | lv_bus | uint32
39 | trafo | sn_mva | float64
40 | trafo | vn_hv_kv | float64
41 | trafo | vn_lv_kv | float64
42 | trafo | vk_percent | float64
43 | trafo | vkr_percent | float64
44 | trafo | pfe_kw | float64
45 | trafo | i0_percent | float64
46 | trafo | shift_degree | float64
47 | trafo | tap_side | object
48 | trafo | tap_neutral | int32
49 | trafo | tap_min | int32
50 | trafo | tap_max | int32
51 | trafo | tap_step_percent | float64
52 | trafo | tap_step_degree | float64
53 | trafo | tap_pos | int32
54 | trafo | tap_phase_shifter | bool
55 | trafo | parallel | uint32
56 | trafo | df | float64
57 | trafo | in_service | bool
58 | line_geodata | coords | object
59 | bus_geodata | x | float64
60 | bus_geodata | y | float64
61 | bus_geodata | coords | object
62 | res_bus | vm_pu | float64
63 | res_bus | va_degree | float64
64 | res_bus | p_mw | float64
65 | res_bus | q_mvar | float64
66 | res_line | p_from_mw | float64
67 | res_line | q_from_mvar | float64
68 | res_line | p_to_mw | float64
69 | res_line | q_to_mvar | float64
70 | res_line | pl_mw | float64
71 | res_line | ql_mvar | float64
72 | res_line | i_from_ka | float64
73 | res_line | i_to_ka | float64
74 | res_line | i_ka | float64
75 | res_line | vm_from_pu | float64
76 | res_line | va_from_degree | float64
77 | res_line | vm_to_pu | float64
78 | res_line | va_to_degree | float64
79 | res_line | loading_percent | float64
80 | res_trafo | p_hv_mw | float64
81 | res_trafo | q_hv_mvar | float64
82 | res_trafo | p_lv_mw | float64
83 | res_trafo | q_lv_mvar | float64
84 | res_trafo | pl_mw | float64
85 | res_trafo | ql_mvar | float64
86 | res_trafo | i_hv_ka | float64
87 | res_trafo | i_lv_ka | float64
88 | res_trafo | vm_hv_pu | float64
89 | res_trafo | va_hv_degree | float64
90 | res_trafo | vm_lv_pu | float64
91 | res_trafo | va_lv_degree | float64
92 | res_trafo | loading_percent | float64
93 | res_ext_grid | p_mw | float64
94 | res_ext_grid | q_mvar | float64
95 | res_load | p_mw | float64
96 | res_load | q_mvar | float64

## parameters
| version | format_version | converged | OPF_converged | name | f_hz | sn_mva
0 | 2.14.6 | 2.14.0 | TRUE | FALSE |  | 50 | 1