## bus
| name | vn_kv | type | zone | in_service
0 | bus_LV_1103-26_0_4_node_0 | 0.4 | n |  | TRUE
1 | bus_LV_1103-26_0_4_node_1 | 0.4 | n |  | TRUE
2 | bus_LV_1103-26_0_4_node_2 | 0.4 | n |  | TRUE
3 | bus_LV_1103-26_0_4_node_4 | 0.4 | n |  | TRUE
4 | bus_LV_1103-26_0_4_node_16 | 0.4 | n |  | TRUE
5 | bus_LV_1103-26_0_4_node_14 | 0.4 | n |  | TRUE
6 | bus_LV_1103-26_0_4_node_5 | 0.4 | n |  | TRUE
7 | bus_LV_1103-26_0_4_node_6 | 0.4 | n |  | TRUE
8 | bus_LV_1103-26_0_4_node_7 | 0.4 | n |  | TRUE
9 | bus_LV_1103-26_0_4_node_10 | 0.4 | n |  | TRUE
10 | bus_LV_1103-26_0_4_node_12 | 0.4 | n |  | TRUE
11 | bus_LV_1103-26_0_4_node_8 | 0.4 | n |  | TRUE
12 | bus_LV_1103-26_0_4_node_9 | 0.4 | n |  | TRUE
13 | bus_LV_1103-26_0_4_node_11 | 0.4 | n |  | TRUE
14 | bus_LV_1103-26_0_4_node_13 | 0.4 | n |  | TRUE
15 | bus_LV_1103-26_0_4_node_17 | 0.4 | n |  | TRUE
16 | bus_LV_1103-26_0_4_node_31 | 0.4 | n |  | TRUE
17 | bus_LV_1103-26_0_4_node_18 | 0.4 | n |  | TRUE
18 | bus_LV_1103-26_0_4_node_32 | 0.4 | n |  | TRUE
19 | bus_LV_1103-26_0_4_node_19 | 0.4 | n |  | TRUE
20 | bus_LV_1103-26_0_4_node_20 | 0.4 | n |  | TRUE
21 | bus_LV_1103-26_0_4_node_21 | 0.4 | n |  | TRUE
22 | bus_LV_1103-26_0_4_node_22 | 0.4 | n |  | TRUE
23 | bus_LV_1103-26_0_4_node_23 | 0.4 | n |  | TRUE
24 | bus_LV_1103-26_0_4_node_24 | 0.4 | n |  | TRUE
25 | bus_LV_1103-26_0_4_node_25 | 0.4 | n |  | TRUE
26 | bus_LV_1103-26_0_4_node_48 | 0.4 | n |  | TRUE
27 | bus_LV_1103-26_0_4_node_46 | 0.4 | n |  | TRUE
28 | bus_LV_1103-26_0_4_node_50 | 0.4 | n |  | TRUE
29 | bus_LV_1103-26_0_4_node_49 | 0.4 | n |  | TRUE
30 | bus_LV_1103-26_0_4_node_44 | 0.4 | n |  | TRUE
31 | bus_LV_1103-26_0_4_node_51 | 0.4 | n |  | TRUE
32 | bus_LV_1103-26_0_4_node_36 | 0.4 | n |  | TRUE
33 | bus_LV_1103-26_0_4_node_33 | 0.4 | n |  | TRUE
34 | bus_LV_1103-26_0_4_node_26 | 0.4 | n |  | TRUE
35 | bus_LV_1103-26_0_4_node_27 | 0.4 | n |  | TRUE
36 | bus_LV_1103-26_0_4_node_28 | 0.4 | n |  | TRUE
37 | bus_LV_1103-26_0_4_node_29 | 0.4 | n |  | TRUE
38 | bus_LV_1103-26_0_4_node_30 | 0.4 | n |  | TRUE
39 | bus_LV_1103-26_0_4_node_52 | 0.4 | n |  | TRUE
40 | bus_LV_1103-26_0_4_node_63 | 0.4 | n |  | TRUE
41 | bus_LV_1103-26_0_4_node_60 | 0.4 | n |  | TRUE
42 | bus_LV_1103-26_0_4_node_34 | 0.4 | n |  | TRUE
43 | bus_LV_1103-26_0_4_node_35 | 0.4 | n |  | TRUE
44 | bus_LV_1103-26_0_4_node_37 | 0.4 | n |  | TRUE
45 | bus_LV_1103-26_0_4_node_38 | 0.4 | n |  | TRUE
46 | bus_LV_1103-26_0_4_node_39 | 0.4 | n |  | TRUE
47 | bus_LV_1103-26_0_4_node_41 | 0.4 | n |  | TRUE
48 | bus_LV_1103-26_0_4_node_59 | 0.4 | n |  | TRUE
49 | bus_LV_1103-26_0_4_node_40 | 0.4 | n |  | TRUE
50 | bus_LV_1103-26_0_4_node_43 | 0.4 | n |  | TRUE
51 | bus_LV_1103-26_0_4_node_45 | 0.4 | n |  | TRUE
52 | bus_LV_1103-26_0_4_node_47 | 0.4 | n |  | TRUE
53 | bus_LV_1103-26_0_4_node_58 | 0.4 | n |  | TRUE
54 | bus_LV_1103-26_0_4_node_61 | 0.4 | n |  | TRUE
55 | bus_LV_1103-26_0_4_node_57 | 0.4 | n |  | TRUE
56 | bus_LV_1103-26_0_4_node_56 | 0.4 | n |  | TRUE
57 | bus_LV_1103-26_0_4_node_53 | 0.4 | n |  | TRUE
58 | bus_LV_1103-26_0_4_node_54 | 0.4 | n |  | TRUE
59 | bus_LV_1103-26_0_4_node_62 | 0.4 | n |  | TRUE
60 | bus_LV_1103-26_0_4_node_64 | 0.4 | n |  | TRUE
61 | bus_MV_471_0_node_76 | 20 | n |  | TRUE

## load
| name | bus | p_mw | q_mvar | const_z_percent | const_i_percent | sn_mva | scaling | in_service | type
0 | LV_1103-26_0_4_load_0 | 0 | 0.0035595 | 0.00089209 | 0 | 0 |  | 1 | TRUE | wye
1 | LV_1103-26_0_4_load_1 | 1 | 0.0019961 | 0.00050027 | 0 | 0 |  | 1 | TRUE | wye
2 | LV_1103-26_0_4_load_2 | 2 | 0.0025334 | 0.00063492 | 0 | 0 |  | 1 | TRUE | wye
3 | LV_1103-26_0_4_load_4 | 3 | 0.0011877 | 0.00029766 | 0 | 0 |  | 1 | TRUE | wye
4 | LV_1103-26_0_4_load_16 | 4 | 0.0043397 | 0.0010876 | 0 | 0 |  | 1 | TRUE | wye
5 | LV_1103-26_0_4_load_14 | 5 | 0.023925 | 0.0059961 | 0 | 0 |  | 1 | TRUE | wye
6 | LV_1103-26_0_4_load_5 | 6 | 0.0061964 | 0.001553 | 0 | 0 |  | 1 | TRUE | wye
7 | LV_1103-26_0_4_load_6 | 7 | 0.0023611 | 0.00059176 | 0 | 0 |  | 1 | TRUE | wye
8 | LV_1103-26_0_4_load_7 | 8 | 0.0011446 | 0.00028687 | 0 | 0 |  | 1 | TRUE | wye
9 | LV_1103-26_0_4_load_10 | 9 | 0.0012962 | 0.00032485 | 0 | 0 |  | 1 | TRUE | wye
10 | LV_1103-26_0_4_load_8 | 11 | 0.0014807 | 0.00037111 | 0 | 0 |  | 1 | TRUE | wye
11 | LV_1103-26_0_4_load_9 | 12 | 0.0083434 | 0.002091 | 0 | 0 |  | 1 | TRUE | wye
12 | LV_1103-26_0_4_load_13 | 14 | 0.014789 | 0.0037064 | 0 | 0 |  | 1 | TRUE | wye
13 | LV_1103-26_0_4_load_31 | 16 | 0.022521 | 0.0056442 | 0 | 0 |  | 1 | TRUE | wye
14 | LV_1103-26_0_4_load_18 | 17 | 0.001281 | 0.00032104 | 0 | 0 |  | 1 | TRUE | wye
15 | LV_1103-26_0_4_load_19 | 19 | 0.0029289 | 0.00073404 | 0 | 0 |  | 1 | TRUE | wye
16 | LV_1103-26_0_4_load_22 | 22 | 0.0066936 | 0.0016776 | 0 | 0 |  | 1 | TRUE | wye
17 | LV_1103-26_0_4_load_23 | 23 | 0.020157 | 0.0050518 | 0 | 0 |  | 1 | TRUE | wye
18 | LV_1103-26_0_4_load_24 | 24 | 0.0040783 | 0.0010221 | 0 | 0 |  | 1 | TRUE | wye
19 | LV_1103-26_0_4_load_25 | 25 | 0.011094 | 0.0027803 | 0 | 0 |  | 1 | TRUE | wye
20 | LV_1103-26_0_4_load_48 | 26 | 0.0014009 | 0.0003511 | 0 | 0 |  | 1 | TRUE | wye
21 | LV_1103-26_0_4_load_46 | 27 | 0.0045656 | 0.0011442 | 0 | 0 |  | 1 | TRUE | wye
22 | LV_1103-26_0_4_load_50 | 28 | 0.016517 | 0.0041394 | 0 | 0 |  | 1 | TRUE | wye
23 | LV_1103-26_0_4_load_49 | 29 | 0.0014034 | 0.00035173 | 0 | 0 |  | 1 | TRUE | wye
24 | LV_1103-26_0_4_load_44 | 30 | 0.022682 | 0.0056845 | 0 | 0 |  | 1 | TRUE | wye
25 | LV_1103-26_0_4_load_51 | 31 | 0.013356 | 0.0033473 | 0 | 0 |  | 1 | TRUE | wye
26 | LV_1103-26_0_4_load_36 | 32 | 0.018807 | 0.0047136 | 0 | 0 |  | 1 | TRUE | wye
27 | LV_1103-26_0_4_load_33 | 33 | 0.013601 | 0.0034087 | 0 | 0 |  | 1 | TRUE | wye
28 | LV_1103-26_0_4_load_26 | 34 | 0.0021754 | 0.00054521 | 0 | 0 |  | 1 | TRUE | wye
29 | LV_1103-26_0_4_load_27 | 35 | 0.003683 | 0.00092306 | 0 | 0 |  | 1 | TRUE | wye
30 | LV_1103-26_0_4_load_28 | 36 | 0.0014009 | 0.0003511 | 0 | 0 |  | 1 | TRUE | wye
31 | LV_1103-26_0_4_load_29 | 37 | 0.0014713 | 0.00036875 | 0 | 0 |  | 1 | TRUE | wye
32 | LV_1103-26_0_4_load_30 | 38 | 0.0014027 | 0.00035154 | 0 | 0 |  | 1 | TRUE | wye
33 | LV_1103-26_0_4_load_52 | 39 | 0.0014713 | 0.00036875 | 0 | 0 |  | 1 | TRUE | wye
34 | LV_1103-26_0_4_load_63 | 40 | 0.0040964 | 0.0010267 | 0 | 0 |  | 1 | TRUE | wye
35 | LV_1103-26_0_4_load_60 | 41 | 0.0074162 | 0.0018587 | 0 | 0 |  | 1 | TRUE | wye
36 | LV_1103-26_0_4_load_34 | 42 | 0.012977 | 0.0032523 | 0 | 0 |  | 1 | TRUE | wye
37 | LV_1103-26_0_4_load_35 | 43 | 0.013987 | 0.0035055 | 0 | 0 |  | 1 | TRUE | wye
38 | LV_1103-26_0_4_load_38 | 45 | 0.0030971 | 0.00077619 | 0 | 0 |  | 1 | TRUE | wye
39 | LV_1103-26_0_4_load_39 | 46 | 0.0076001 | 0.0019048 | 0 | 0 |  | 1 | TRUE | wye
40 | LV_1103-26_0_4_load_41 | 47 | 0.0065948 | 0.0016528 | 0 | 0 |  | 1 | TRUE | wye
41 | LV_1103-26_0_4_load_59 | 48 | 0.006603 | 0.0016549 | 0 | 0 |  | 1 | TRUE | wye
42 | LV_1103-26_0_4_load_40 | 49 | 0.0030781 | 0.00077145 | 0 | 0 |  | 1 | TRUE | wye
43 | LV_1103-26_0_4_load_43 | 50 | 0.044313 | 0.011106 | 0 | 0 |  | 1 | TRUE | wye
44 | LV_1103-26_0_4_load_45 | 51 | 0.0045049 | 0.001129 | 0 | 0 |  | 1 | TRUE | wye
45 | LV_1103-26_0_4_load_58 | 53 | 0.0014034 | 0.00035173 | 0 | 0 |  | 1 | TRUE | wye
46 | LV_1103-26_0_4_load_57 | 55 | 0.013305 | 0.0033345 | 0 | 0 |  | 1 | TRUE | wye
47 | LV_1103-26_0_4_load_56 | 56 | 0.0040964 | 0.0010267 | 0 | 0 |  | 1 | TRUE | wye
48 | LV_1103-26_0_4_load_53 | 57 | 0.0040964 | 0.0010267 | 0 | 0 |  | 1 | TRUE | wye
49 | LV_1103-26_0_4_load_54 | 58 | 0.0040942 | 0.0010261 | 0 | 0 |  | 1 | TRUE | wye
50 | LV_1103-26_0_4_load_64 | 60 | 0.0028043 | 0.00070284 | 0 | 0 |  | 1 | TRUE | wye

## ext_grid
| name | bus | vm_pu | va_degree | slack_weight | in_service
0 |  | 25 | 1 | 0 | 1 | TRUE

## line
| name | std_type | from_bus | to_bus | length_km | r_ohm_per_km | x_ohm_per_km | c_nf_per_km | g_us_per_km | max_i_ka | df | parallel | type | in_service
0 | LV_1103-26_0_4_line_0 |  | 0 | 1 | 0.034847 | 0.125 | 0.08 | 261 | 0 | 0.364 | 1 | 1 | cs | TRUE
1 | LV_1103-26_0_4_line_1 |  | 0 | 2 | 0.00018014 | 0.125 | 0.08 | 261 | 0 | 0.364 | 1 | 1 | cs | TRUE
2 | LV_1103-26_0_4_line_2 |  | 2 | 3 | 0.020137 | 0.125 | 0.08 | 261 | 0 | 0.364 | 1 | 1 | cs | TRUE
3 | LV_1103-26_0_4_line_3 |  | 3 | 4 | 0.024031 | 0.125 | 0.08 | 261 | 0 | 0.364 | 1 | 1 | cs | TRUE
4 | LV_1103-26_0_4_line_4 |  | 4 | 5 | 0.014756 | 0.125 | 0.08 | 261 | 0 | 0.364 | 1 | 1 | cs | TRUE
5 | LV_1103-26_0_4_line_5 |  | 5 | 13 | 0.045691 | 0.125 | 0.08 | 261 | 0 | 0.364 | 1 | 1 | cs | TRUE
6 | LV_1103-26_0_4_line_6 |  | 6 | 7 | 0.058263 | 0.125 | 0.08 | 261 | 0 | 0.364 | 1 | 1 | cs | TRUE
7 | LV_1103-26_0_4_line_7 |  | 6 | 8 | 0.009584 | 0.125 | 0.08 | 261 | 0 | 0.364 | 1 | 1 | cs | TRUE
8 | LV_1103-26_0_4_line_8 |  | 8 | 9 | 0.051086 | 0.125 | 0.08 | 261 | 0 | 0.364 | 1 | 1 | cs | TRUE
9 | LV_1103-26_0_4_line_9 |  | 9 | 10 | 0.033356 | 0.125 | 0.08 | 261 | 0 | 0.364 | 1 | 1 | cs | TRUE
10 | LV_1103-26_0_4_line_10 |  | 9 | 11 | 0.031325 | 0.125 | 0.08 | 261 | 0 | 0.364 | 1 | 1 | cs | TRUE
11 | LV_1103-26_0_4_line_11 |  | 10 | 15 | 0.010114 | 0.125 | 0.08 | 261 | 0 | 0.364 | 1 | 1 | cs | TRUE
12 | LV_1103-26_0_4_line_12 |  | 11 | 12 | 0.029253 | 0.125 | 0.08 | 261 | 0 | 0.364 | 1 | 1 | cs | TRUE
13 | LV_1103-26_0_4_line_13 |  | 12 | 13 | 0.013647 | 0.125 | 0.08 | 261 | 0 | 0.364 | 1 | 1 | cs | TRUE
14 | LV_1103-26_0_4_line_14 |  | 13 | 14 | 0.013179 | 0.125 | 0.08 | 261 | 0 | 0.364 | 1 | 1 | cs | TRUE
15 | LV_1103-26_0_4_line_15 |  | 14 | 16 | 0.010122 | 0.125 | 0.08 | 261 | 0 | 0.364 | 1 | 1 | cs | TRUE
16 | LV_1103-26_0_4_line_16 |  | 15 | 17 | 0.020841 | 0.125 | 0.08 | 261 | 0 | 0.364 | 1 | 1 | cs | TRUE
17 | LV_1103-26_0_4_line_17 |  | 16 | 18 | 0.023935 | 0.125 | 0.08 | 261 | 0 | 0.364 | 1 | 1 | cs | TRUE
18 | LV_1103-26_0_4_line_18 |  | 18 | 32 | 0.020879 | 0.125 | 0.08 | 261 | 0 | 0.364 | 1 | 1 | cs | TRUE
19 | LV_1103-26_0_4_line_19 |  | 18 | 33 | 0.014545 | 0.125 | 0.08 | 261 | 0 | 0.364 | 1 | 1 | cs | TRUE
20 | LV_1103-26_0_4_line_20 |  | 18 | 25 | 0.054522 | 0.125 | 0.08 | 261 | 0 | 0.364 | 1 | 2 | cs | TRUE
21 | LV_1103-26_0_4_line_21 |  | 19 | 20 | 0.01789 | 0.125 | 0.08 | 261 | 0 | 0.364 | 1 | 1 | cs | TRUE
22 | LV_1103-26_0_4_line_22 |  | 19 | 21 | 0.019606 | 0.125 | 0.08 | 261 | 0 | 0.364 | 1 | 2 | cs | TRUE
23 | LV_1103-26_0_4_line_23 |  | 20 | 22 | 0.027035 | 0.125 | 0.08 | 261 | 0 | 0.364 | 1 | 1 | cs | TRUE
24 | LV_1103-26_0_4_line_24 |  | 20 | 23 | 0.037647 | 0.125 | 0.08 | 261 | 0 | 0.364 | 1 | 1 | cs | TRUE
25 | LV_1103-26_0_4_line_25 |  | 21 | 24 | 0.0079109 | 0.125 | 0.08 | 261 | 0 | 0.364 | 1 | 1 | cs | TRUE
26 | LV_1103-26_0_4_line_26 |  | 21 | 25 | 0.047823 | 0.125 | 0.08 | 261 | 0 | 0.364 | 1 | 2 | cs | TRUE
27 | LV_1103-26_0_4_line_27 |  | 22 | 26 | 0.034639 | 0.125 | 0.08 | 261 | 0 | 0.364 | 1 | 1 | cs | TRUE
28 | LV_1103-26_0_4_line_28 |  | 23 | 27 | 0.0083041 | 0.125 | 0.08 | 261 | 0 | 0.364 | 1 | 1 | cs | TRUE
29 | LV_1103-26_0_4_line_29 |  | 24 | 28 | 0.013541 | 0.125 | 0.08 | 261 | 0 | 0.364 | 1 | 1 | cs | TRUE
30 | LV_1103-26_0_4_line_30 |  | 26 | 29 | 0.00029558 | 0.125 | 0.08 | 261 | 0 | 0.364 | 1 | 1 | cs | TRUE
31 | LV_1103-26_0_4_line_31 |  | 27 | 30 | 0.034398 | 0.125 | 0.08 | 261 | 0 | 0.364 | 1 | 1 | cs | TRUE
32 | LV_1103-26_0_4_line_32 |  | 28 | 31 | 0.0068822 | 0.125 | 0.08 | 261 | 0 | 0.364 | 1 | 1 | cs | TRUE
33 | LV_1103-26_0_4_line_33 |  | 29 | 38 | 0.00029002 | 0.125 | 0.08 | 261 | 0 | 0.364 | 1 | 1 | cs | TRUE
34 | LV_1103-26_0_4_line_34 |  | 30 | 50 | 0.0097354 | 0.125 | 0.08 | 261 | 0 | 0.364 | 1 | 1 | cs | TRUE
35 | LV_1103-26_0_4_line_35 |  | 31 | 55 | 0.038311 | 0.125 | 0.08 | 261 | 0 | 0.364 | 1 | 1 | cs | TRUE
36 | LV_1103-26_0_4_line_36 |  | 32 | 41 | 0.026341 | 0.125 | 0.08 | 261 | 0 | 0.364 | 1 | 1 | cs | TRUE
37 | LV_1103-26_0_4_line_37 |  | 33 | 42 | 0.019522 | 0.125 | 0.08 | 261 | 0 | 0.364 | 1 | 1 | cs | TRUE
38 | LV_1103-26_0_4_line_38 |  | 34 | 35 | 0.0025362 | 0.125 | 0.08 | 261 | 0 | 0.364 | 1 | 1 | cs | TRUE
39 | LV_1103-26_0_4_line_39 |  | 34 | 36 | 0.0038373 | 0.125 | 0.08 | 261 | 0 | 0.364 | 1 | 1 | cs | TRUE
40 | LV_1103-26_0_4_line_40 |  | 35 | 37 | 0.027003 | 0.125 | 0.08 | 261 | 0 | 0.364 | 1 | 1 | cs | TRUE
41 | LV_1103-26_0_4_line_41 |  | 36 | 38 | 0.00029204 | 0.125 | 0.08 | 261 | 0 | 0.364 | 1 | 1 | cs | TRUE
42 | LV_1103-26_0_4_line_42 |  | 37 | 39 | 0.0002703 | 0.125 | 0.08 | 261 | 0 | 0.364 | 1 | 1 | cs | TRUE
43 | LV_1103-26_0_4_line_43 |  | 39 | 40 | 0.00027029 | 0.125 | 0.08 | 261 | 0 | 0.364 | 1 | 1 | cs | TRUE
44 | LV_1103-26_0_4_line_44 |  | 40 | 56 | 0.00027029 | 0.125 | 0.08 | 261 | 0 | 0.364 | 1 | 1 | cs | TRUE
45 | LV_1103-26_0_4_line_45 |  | 42 | 43 | 0.020571 | 0.125 | 0.08 | 261 | 0 | 0.364 | 1 | 1 | cs | TRUE
46 | LV_1103-26_0_4_line_46 |  | 43 | 44 | 0.020964 | 0.125 | 0.08 | 261 | 0 | 0.364 | 1 | 1 | cs | TRUE
47 | LV_1103-26_0_4_line_47 |  | 44 | 45 | 0.010296 | 0.125 | 0.08 | 261 | 0 | 0.364 | 1 | 1 | cs | TRUE
48 | LV_1103-26_0_4_line_48 |  | 44 | 46 | 0.020789 | 0.125 | 0.08 | 261 | 0 | 0.364 | 1 | 1 | cs | TRUE
49 | LV_1103-26_0_4_line_49 |  | 45 | 47 | 0.02975 | 0.125 | 0.08 | 261 | 0 | 0.364 | 1 | 1 | cs | TRUE
50 | LV_1103-26_0_4_line_50 |  | 46 | 48 | 0.011515 | 0.125 | 0.08 | 261 | 0 | 0.364 | 1 | 1 | cs | TRUE
51 | LV_1103-26_0_4_line_51 |  | 47 | 49 | 0.021894 | 0.125 | 0.08 | 261 | 0 | 0.364 | 1 | 1 | cs | TRUE
52 | LV_1103-26_0_4_line_52 |  | 50 | 51 | 0.0068893 | 0.125 | 0.08 | 261 | 0 | 0.364 | 1 | 1 | cs | TRUE
53 | LV_1103-26_0_4_line_53 |  | 51 | 52 | 0.018353 | 0.125 | 0.08 | 261 | 0 | 0.364 | 1 | 1 | cs | TRUE
54 | LV_1103-26_0_4_line_54 |  | 52 | 53 | 0.047226 | 0.125 | 0.08 | 261 | 0 | 0.364 | 1 | 1 | cs | TRUE
55 | LV_1103-26_0_4_line_55 |  | 53 | 54 | 0.038623 | 0.125 | 0.08 | 261 | 0 | 0.364 | 1 | 1 | cs | TRUE
56 | LV_1103-26_0_4_line_56 |  | 54 | 59 | 0.082138 | 0.125 | 0.08 | 261 | 0 | 0.364 | 1 | 1 | cs | TRUE
57 | LV_1103-26_0_4_line_57 |  | 56 | 58 | 0.00026675 | 0.125 | 0.08 | 261 | 0 | 0.364 | 1 | 1 | cs | TRUE
58 | LV_1103-26_0_4_line_58 |  | 57 | 58 | 0.00026675 | 0.125 | 0.08 | 261 | 0 | 0.364 | 1 | 1 | cs | TRUE
59 | LV_1103-26_0_4_line_59 |  | 59 | 60 | 0.042676 | 0.125 | 0.08 | 261 | 0 | 0.364 | 1 | 1 | cs | TRUE

## trafo
| name | std_type | hv_bus | lv_bus | sn_mva | vn_hv_kv | vn_lv_kv | vk_percent | vkr_percent | pfe_kw | i0_percent | shift_degree | tap_side | tap_neutral | tap_min | tap_max | tap_step_percent | tap_step_degree | tap_pos | tap_phase_shifter | parallel | df | in_service
0 | LV_1103-26_0_4_trafo_25 | 0.63 MVA 20/0.4 kV | 61 | 25 | 0.63 | 20 | 0.4 | 6 | 1.206 | 1.65 | 0.2619 | 150 | hv | 0 | -2 | 2 | 2.5 | 0 | 0 | FALSE | 1 | 1 | TRUE

## line_geodata
| x0 | y0 | x1 | y1 | x2 | y2 | x3 | y3 | x4 | y4 | x5 | y5 | x6 | y6
0 | 2650600.4935 | 1224612.2544 | 2650593.3419 | 1224646.3602
1 | 2650600.4935 | 1224612.2544 | 2650600.5304 | 1224612.0781
2 | 2650600.5304 | 1224612.0781 | 2650604.6631 | 1224592.3696
3 | 2650609.5948 | 1224568.85 | 2650604.6631 | 1224592.3696
4 | 2650609.5948 | 1224568.85 | 2650612.6231 | 1224554.4079
5 | 2650622 | 1224509.6894 | 2650612.6231 | 1224554.4079
6 | 2650545.8368 | 1224549.3559 | 2650543.3017 | 1224552.3585 | 2650539.7359 | 1224553.529 | 2650530.3632 | 1224550.1362 | 2650526.6377 | 1224550.4715 | 2650524.3519 | 1224552.6868 | 2650513.0909 | 1224584.4381
7 | 2650545.8368 | 1224549.3559 | 2650545.8368 | 1224549.3559 | 2650549.0143 | 1224540.314
8 | 2650550.6441 | 1224489.2543 | 2650549.0143 | 1224540.314
9 | 2650518.5767 | 1224480.0707 | 2650550.6441 | 1224489.2543
10 | 2650580.7581 | 1224497.8784 | 2650550.6441 | 1224489.2543
11 | 2650508.8508 | 1224477.1976 | 2650518.5767 | 1224480.0707
12 | 2650580.7581 | 1224497.8784 | 2650608.8808 | 1224505.9322
13 | 2650622 | 1224509.6894 | 2650608.8808 | 1224505.9322
14 | 2650622 | 1224509.6894 | 2650634.6828 | 1224513.2733
15 | 2650634.6828 | 1224513.2733 | 2650644.4229 | 1224516.0257
16 | 2650508.8508 | 1224477.1976 | 2650502.8049 | 1224497.1424
17 | 2650667.4579 | 1224522.5283 | 2650659.1983 | 1224520.201 | 2650644.4229 | 1224516.0257
18 | 2650667.4579 | 1224522.5283 | 2650674.6852 | 1224520.5329 | 2650679.8169 | 1224521.5773 | 2650686.2904 | 1224525.3013 | 2650686.7338 | 1224525.8116
19 | 2650667.4579 | 1224522.5283 | 2650668.123 | 1224532.5735 | 2650668.4194 | 1224537.0419
20 | 2650667.4579 | 1224522.5283 | 2650670.5993 | 1224505.311 | 2650676.3387 | 1224490.1838 | 2650686.2927 | 1224471.8736
21 | 2650675.9842 | 1224412.4772 | 2650692.091 | 1224420.2639
22 | 2650709.1363 | 1224429.859 | 2650701.6649 | 1224424.8923 | 2650692.091 | 1224420.2639
23 | 2650675.9842 | 1224412.4772 | 2650667.03 | 1224408.8988 | 2650650.8816 | 1224402.44
24 | 2650675.9842 | 1224412.4772 | 2650688.3877 | 1224376.9318
25 | 2650709.1363 | 1224429.859 | 2650715.9072 | 1224433.9503
26 | 2650709.1363 | 1224429.859 | 2650704.6149 | 1224438.1701 | 2650686.2927 | 1224471.8736
27 | 2650650.8816 | 1224402.44 | 2650618.72 | 1224389.5765
28 | 2650688.3877 | 1224376.9318 | 2650691.1236 | 1224369.0913
29 | 2650715.9072 | 1224433.9503 | 2650718.1504 | 1224435.3058 | 2650722.9932 | 1224438.2266 | 2650727.3145 | 1224441.2337
30 | 2650618.4455 | 1224389.4667 | 2650618.72 | 1224389.5765
31 | 2650691.1236 | 1224369.0913 | 2650702.4564 | 1224336.6139
32 | 2650727.3145 | 1224441.2337 | 2650732.9635 | 1224445.1646
33 | 2650618.1762 | 1224389.359 | 2650618.4455 | 1224389.4667
34 | 2650705.6638 | 1224327.4221 | 2650702.4564 | 1224336.6139
35 | 2650732.9635 | 1224445.1646 | 2650764.41 | 1224467.0472
36 | 2650686.7338 | 1224525.8116 | 2650693.5509 | 1224533.6572 | 2650705.5444 | 1224544.1681
37 | 2650668.4194 | 1224537.0419 | 2650669.7118 | 1224556.5213
38 | 2650614.3422 | 1224387.8255 | 2650611.9874 | 1224386.8837
39 | 2650614.3422 | 1224387.8255 | 2650617.9051 | 1224389.2506
40 | 2650611.9874 | 1224386.8837 | 2650586.9157 | 1224376.8559
41 | 2650617.9051 | 1224389.2506 | 2650618.1762 | 1224389.359
42 | 2650586.6647 | 1224376.7555 | 2650586.9157 | 1224376.8559
43 | 2650586.4137 | 1224376.6551 | 2650586.6647 | 1224376.7555
44 | 2650586.1628 | 1224376.5547 | 2650586.4137 | 1224376.6551
45 | 2650669.3001 | 1224577.084 | 2650669.7895 | 1224557.692 | 2650669.7118 | 1224556.5213
46 | 2650668.7712 | 1224598.0417 | 2650669.3001 | 1224577.084
47 | 2650668.7712 | 1224598.0417 | 2650666.2483 | 1224608.024
48 | 2650668.7712 | 1224598.0417 | 2650689.0988 | 1224602.3992
49 | 2650656.7324 | 1224636.1679 | 2650659.1857 | 1224630.369 | 2650664.4167 | 1224615.2708 | 2650666.2483 | 1224608.024
50 | 2650700.3583 | 1224604.8129 | 2650689.0988 | 1224602.3992
51 | 2650648.1 | 1224656.286 | 2650649.3438 | 1224653.633 | 2650656.7324 | 1224636.1679
52 | 2650705.6638 | 1224327.4221 | 2650707.9336 | 1224320.9174
53 | 2650713.9803 | 1224303.5889 | 2650707.9336 | 1224320.9174
54 | 2650713.9803 | 1224303.5889 | 2650683.9331 | 1224287.4676 | 2650672.8568 | 1224280.4213
55 | 2650640.2686 | 1224259.6902 | 2650672.8568 | 1224280.4213
56 | 2650581.2029 | 1224261.5117 | 2650596.6464 | 1224234.037 | 2650614.095 | 1224243.6245 | 2650628.4415 | 1224252.4296 | 2650640.2686 | 1224259.6902
57 | 2650585.9151 | 1224376.4557 | 2650586.1628 | 1224376.5547
58 | 2650585.6674 | 1224376.3566 | 2650585.9151 | 1224376.4557
59 | 2650581.2029 | 1224261.5117 | 2650618.5962 | 1224282.2755

## bus_geodata
| x | y | coords
0 | 2650600.4935 | 1224612.2544
1 | 2650593.3419 | 1224646.3602
2 | 2650600.5304 | 1224612.0781
3 | 2650604.6631 | 1224592.3696
4 | 2650609.5948 | 1224568.85
5 | 2650612.6231 | 1224554.4079
6 | 2650545.8368 | 1224549.3559
7 | 2650513.0909 | 1224584.4381
8 | 2650549.0143 | 1224540.314
9 | 2650550.6441 | 1224489.2543
10 | 2650518.5767 | 1224480.0707
11 | 2650580.7581 | 1224497.8784
12 | 2650608.8808 | 1224505.9322
13 | 2650622 | 1224509.6894
14 | 2650634.6828 | 1224513.2733
15 | 2650508.8508 | 1224477.1976
16 | 2650644.4229 | 1224516.0257
17 | 2650502.8049 | 1224497.1424
18 | 2650667.4579 | 1224522.5283
19 | 2650692.091 | 1224420.2639
20 | 2650675.9842 | 1224412.4772
21 | 2650709.1363 | 1224429.859
22 | 2650650.8816 | 1224402.44
23 | 2650688.3877 | 1224376.9318
24 | 2650715.9072 | 1224433.9503
25 | 2650686.2927 | 1224471.8736
26 | 2650618.72 | 1224389.5765
27 | 2650691.1236 | 1224369.0913
28 | 2650727.3145 | 1224441.2337
29 | 2650618.4455 | 1224389.4667
30 | 2650702.4564 | 1224336.6139
31 | 2650732.9635 | 1224445.1646
32 | 2650686.7338 | 1224525.8116
33 | 2650668.4194 | 1224537.0419
34 | 2650614.3422 | 1224387.8255
35 | 2650611.9874 | 1224386.8837
36 | 2650617.9051 | 1224389.2506
37 | 2650586.9157 | 1224376.8559
38 | 2650618.1762 | 1224389.359
39 | 2650586.6647 | 1224376.7555
40 | 2650586.4137 | 1224376.6551
41 | 2650705.5444 | 1224544.1681
42 | 2650669.7118 | 1224556.5213
43 | 2650669.3001 | 1224577.084
44 | 2650668.7712 | 1224598.0417
45 | 2650666.2483 | 1224608.024
46 | 2650689.0988 | 1224602.3992
47 | 2650656.7324 | 1224636.1679
48 | 2650700.3583 | 1224604.8129
49 | 2650648.1 | 1224656.286
50 | 2650705.6638 | 1224327.4221
51 | 2650707.9336 | 1224320.9174
52 | 2650713.9803 | 1224303.5889
53 | 2650672.8568 | 1224280.4213
54 | 2650640.2686 | 1224259.6902
55 | 2650764.41 | 1224467.0472
56 | 2650586.1628 | 1224376.5547
57 | 2650585.6674 | 1224376.3566
58 | 2650585.9151 | 1224376.4557
59 | 2650581.2029 | 1224261.5117
60 | 2650618.5962 | 1224282.2755
61 | 2650709.1363 | 1224429.859

## line_std_types
| c_nf_per_km | r_ohm_per_km | x_ohm_per_km | max_i_ka | type | q_mm2 | alpha | voltage_rating
NAYY 4x50 SE | 210 | 0.642 | 0.083 | 0.142 | cs | 50 | 0.00403 | LV
NAYY 4x120 SE | 264 | 0.225 | 0.08 | 0.242 | cs | 120 | 0.00403 | LV
NAYY 4x150 SE | 261 | 0.208 | 0.08 | 0.27 | cs | 150 | 0.00403 | LV
NA2XS2Y 1x95 RM/25 12/20 kV | 216 | 0.313 | 0.132 | 0.252 | cs | 95 | 0.00403 | MV
NA2XS2Y 1x185 RM/25 12/20 kV | 273 | 0.161 | 0.117 | 0.362 | cs | 185 | 0.00403 | MV
NA2XS2Y 1x240 RM/25 12/20 kV | 304 | 0.122 | 0.112 | 0.421 | cs | 240 | 0.00403 | MV
NA2XS2Y 1x95 RM/25 6/10 kV | 315 | 0.313 | 0.123 | 0.249 | cs | 95 | 0.00403 | MV
NA2XS2Y 1x185 RM/25 6/10 kV | 406 | 0.161 | 0.11 | 0.358 | cs | 185 | 0.00403 | MV
NA2XS2Y 1x240 RM/25 6/10 kV | 456 | 0.122 | 0.105 | 0.416 | cs | 240 | 0.00403 | MV
NA2XS2Y 1x150 RM/25 12/20 kV | 250 | 0.206 | 0.116 | 0.319 | cs | 150 | 0.00403 | MV
NA2XS2Y 1x120 RM/25 12/20 kV | 230 | 0.253 | 0.119 | 0.283 | cs | 120 | 0.00403 | MV
NA2XS2Y 1x70 RM/25 12/20 kV | 190 | 0.443 | 0.132 | 0.22 | cs | 70 | 0.00403 | MV
NA2XS2Y 1x150 RM/25 6/10 kV | 360 | 0.206 | 0.11 | 0.315 | cs | 150 | 0.00403 | MV
NA2XS2Y 1x120 RM/25 6/10 kV | 340 | 0.253 | 0.113 | 0.28 | cs | 120 | 0.00403 | MV
NA2XS2Y 1x70 RM/25 6/10 kV | 280 | 0.443 | 0.123 | 0.217 | cs | 70 | 0.00403 | MV
N2XS(FL)2Y 1x120 RM/35 64/110 kV | 112 | 0.153 | 0.166 | 0.366 | cs | 120 | 0.00393 | HV
N2XS(FL)2Y 1x185 RM/35 64/110 kV | 125 | 0.099 | 0.156 | 0.457 | cs | 185 | 0.00393 | HV
N2XS(FL)2Y 1x240 RM/35 64/110 kV | 135 | 0.075 | 0.149 | 0.526 | cs | 240 | 0.00393 | HV
N2XS(FL)2Y 1x300 RM/35 64/110 kV | 144 | 0.06 | 0.144 | 0.588 | cs | 300 | 0.00393 | HV
15-AL1/3-ST1A 0.4 | 11 | 1.8769 | 0.35 | 0.105 | ol | 16 | 0.00403 | LV
24-AL1/4-ST1A 0.4 | 11.25 | 1.2012 | 0.335 | 0.14 | ol | 24 | 0.00403 | LV
48-AL1/8-ST1A 0.4 | 12.2 | 0.5939 | 0.3 | 0.21 | ol | 48 | 0.00403 | LV
94-AL1/15-ST1A 0.4 | 13.2 | 0.306 | 0.29 | 0.35 | ol | 94 | 0.00403 | LV
34-AL1/6-ST1A 10.0 | 9.7 | 0.8342 | 0.36 | 0.17 | ol | 34 | 0.00403 | MV
48-AL1/8-ST1A 10.0 | 10.1 | 0.5939 | 0.35 | 0.21 | ol | 48 | 0.00403 | MV
70-AL1/11-ST1A 10.0 | 10.4 | 0.4132 | 0.339 | 0.29 | ol | 70 | 0.00403 | MV
94-AL1/15-ST1A 10.0 | 10.75 | 0.306 | 0.33 | 0.35 | ol | 94 | 0.00403 | MV
122-AL1/20-ST1A 10.0 | 11.1 | 0.2376 | 0.323 | 0.41 | ol | 122 | 0.00403 | MV
149-AL1/24-ST1A 10.0 | 11.25 | 0.194 | 0.315 | 0.47 | ol | 149 | 0.00403 | MV
34-AL1/6-ST1A 20.0 | 9.15 | 0.8342 | 0.382 | 0.17 | ol | 34 | 0.00403 | MV
48-AL1/8-ST1A 20.0 | 9.5 | 0.5939 | 0.372 | 0.21 | ol | 48 | 0.00403 | MV
70-AL1/11-ST1A 20.0 | 9.7 | 0.4132 | 0.36 | 0.29 | ol | 70 | 0.00403 | MV
94-AL1/15-ST1A 20.0 | 10 | 0.306 | 0.35 | 0.35 | ol | 94 | 0.00403 | MV
122-AL1/20-ST1A 20.0 | 10.3 | 0.2376 | 0.344 | 0.41 | ol | 122 | 0.00403 | MV
149-AL1/24-ST1A 20.0 | 10.5 | 0.194 | 0.337 | 0.47 | ol | 149 | 0.00403 | MV
184-AL1/30-ST1A 20.0 | 10.75 | 0.1571 | 0.33 | 0.535 | ol | 184 | 0.00403 | MV
243-AL1/39-ST1A 20.0 | 11 | 0.1188 | 0.32 | 0.645 | ol | 243 | 0.00403 | MV
48-AL1/8-ST1A 110.0 | 8 | 0.5939 | 0.46 | 0.21 | ol | 48 | 0.00403 | HV
70-AL1/11-ST1A 110.0 | 8.4 | 0.4132 | 0.45 | 0.29 | ol | 70 | 0.00403 | HV
94-AL1/15-ST1A 110.0 | 8.65 | 0.306 | 0.44 | 0.35 | ol | 94 | 0.00403 | HV
122-AL1/20-ST1A 110.0 | 8.5 | 0.2376 | 0.43 | 0.41 | ol | 122 | 0.00403 | HV
149-AL1/24-ST1A 110.0 | 8.75 | 0.194 | 0.41 | 0.47 | ol | 149 | 0.00403 | HV
184-AL1/30-ST1A 110.0 | 8.8 | 0.1571 | 0.4 | 0.535 | ol | 184 | 0.00403 | HV
243-AL1/39-ST1A 110.0 | 9 | 0.1188 | 0.39 | 0.645 | ol | 243 | 0.00403 | HV
305-AL1/39-ST1A 110.0 | 9.2 | 0.0949 | 0.38 | 0.74 | ol | 305 | 0.00403 | HV
490-AL1/64-ST1A 110.0 | 9.75 | 0.059 | 0.37 | 0.96 | ol | 490 | 0.00403 | HV
679-AL1/86-ST1A 110.0 | 9.95 | 0.042 | 0.36 | 1.15 | ol | 679 | 0.00403 | HV
490-AL1/64-ST1A 220.0 | 10 | 0.059 | 0.285 | 0.96 | ol | 490 | 0.00403 | HV
679-AL1/86-ST1A 220.0 | 11.7 | 0.042 | 0.275 | 1.15 | ol | 679 | 0.00403 | HV
490-AL1/64-ST1A 380.0 | 11 | 0.059 | 0.253 | 0.96 | ol | 490 | 0.00403 | HV
679-AL1/86-ST1A 380.0 | 14.6 | 0.042 | 0.25 | 1.15 | ol | 679 | 0.00403 | HV

## trafo_std_types
| i0_percent | pfe_kw | vkr_percent | sn_mva | vn_lv_kv | vn_hv_kv | vk_percent | shift_degree | vector_group | tap_side | tap_neutral | tap_min | tap_max | tap_step_degree | tap_step_percent | tap_phase_shifter
160 MVA 380/110 kV | 0.06 | 60 | 0.25 | 160 | 110 | 380 | 12.2 | 0 | Yy0 | hv | 0 | -9 | 9 | 0 | 1.5 | FALSE
100 MVA 220/110 kV | 0.06 | 55 | 0.26 | 100 | 110 | 220 | 12 | 0 | Yy0 | hv | 0 | -9 | 9 | 0 | 1.5 | FALSE
63 MVA 110/20 kV | 0.04 | 22 | 0.32 | 63 | 20 | 110 | 18 | 150 | YNd5 | hv | 0 | -9 | 9 | 0 | 1.5 | FALSE
40 MVA 110/20 kV | 0.05 | 18 | 0.34 | 40 | 20 | 110 | 16.2 | 150 | YNd5 | hv | 0 | -9 | 9 | 0 | 1.5 | FALSE
25 MVA 110/20 kV | 0.07 | 14 | 0.41 | 25 | 20 | 110 | 12 | 150 | YNd5 | hv | 0 | -9 | 9 | 0 | 1.5 | FALSE
63 MVA 110/10 kV | 0.04 | 22 | 0.32 | 63 | 10 | 110 | 18 | 150 | YNd5 | hv | 0 | -9 | 9 | 0 | 1.5 | FALSE
40 MVA 110/10 kV | 0.05 | 18 | 0.34 | 40 | 10 | 110 | 16.2 | 150 | YNd5 | hv | 0 | -9 | 9 | 0 | 1.5 | FALSE
25 MVA 110/10 kV | 0.07 | 14 | 0.41 | 25 | 10 | 110 | 12 | 150 | YNd5 | hv | 0 | -9 | 9 | 0 | 1.5 | FALSE
0.25 MVA 20/0.4 kV | 0.32 | 0.8 | 1.44 | 0.25 | 0.4 | 20 | 6 | 150 | Yzn5 | hv | 0 | -2 | 2 | 0 | 2.5 | FALSE
0.4 MVA 20/0.4 kV | 0.3375 | 1.35 | 1.425 | 0.4 | 0.4 | 20 | 6 | 150 | Dyn5 | hv | 0 | -2 | 2 | 0 | 2.5 | FALSE
0.63 MVA 20/0.4 kV | 0.2619 | 1.65 | 1.206 | 0.63 | 0.4 | 20 | 6 | 150 | Dyn5 | hv | 0 | -2 | 2 | 0 | 2.5 | FALSE
0.25 MVA 10/0.4 kV | 0.24 | 0.6 | 1.2 | 0.25 | 0.4 | 10 | 4 | 150 | Dyn5 | hv | 0 | -2 | 2 | 0 | 2.5 | FALSE
0.4 MVA 10/0.4 kV | 0.2375 | 0.95 | 1.325 | 0.4 | 0.4 | 10 | 4 | 150 | Dyn5 | hv | 0 | -2 | 2 | 0 | 2.5 | FALSE
0.63 MVA 10/0.4 kV | 0.1873 | 1.18 | 1.0794 | 0.63 | 0.4 | 10 | 4 | 150 | Dyn5 | hv | 0 | -2 | 2 | 0 | 2.5 | FALSE

## trafo3w_std_types
| sn_hv_mva | sn_mv_mva | sn_lv_mva | vn_hv_kv | vn_mv_kv | vn_lv_kv | vk_hv_percent | vk_mv_percent | vk_lv_percent | vkr_hv_percent | vkr_mv_percent | vkr_lv_percent | pfe_kw | i0_percent | shift_mv_degree | shift_lv_degree | vector_group | tap_side | tap_neutral | tap_min | tap_max | tap_step_percent
63/25/38 MVA 110/20/10 kV | 63 | 25 | 38 | 110 | 20 | 10 | 10.4 | 10.4 | 10.4 | 0.28 | 0.32 | 0.35 | 35 | 0.89 | 0 | 0 | YN0yn0yn0 | hv | 0 | -10 | 10 | 1.2
63/25/38 MVA 110/10/10 kV | 63 | 25 | 38 | 110 | 10 | 10 | 10.4 | 10.4 | 10.4 | 0.28 | 0.32 | 0.35 | 35 | 0.89 | 0 | 0 | YN0yn0yn0 | hv | 0 | -10 | 10 | 1.2

## fuse_std_types
| fuse_type | i_rated_a | t_avg | t_min | t_total | x_avg | x_min | x_total
HV 100A | HV 100A | 100 | 0 | [10.0, 3.64, 0.854, 0.281, 0.1, 0.0531, 0.022, 0.01] | [10.0, 4.267, 1.21, 0.403, 0.1, 0.058, 0.022, 0.01] | 0 | [300.0, 350.0, 450.0, 550.0, 700.0, 850.0, 1200.0, 1752.0] | [600.0, 700.0, 900.0, 1150.0, 1665.0, 2000.0, 3000.0, 4313.0]
HV 10A | HV 10A | 10 | 0 | [10.0, 1675.0, 0.344, 0.156, 0.1, 0.0417, 0.0171, 0.01] | [10.0, 1.3, 0.3, 0.155, 0.1, 0.0555, 0.023, 0.01] | 0 | [30.0, 32.0, 35.0, 37.0, 39.0, 50.0, 70.0, 88.0] | [60.0, 70.0, 80.0, 87.0, 94.0, 110.0, 150.0, 216.0]
HV 125A | HV 125A | 125 | 0 | [10.0, 1.82, 0.344, 0.1, 0.0467, 0.0269, 0.01] | [10.0, 2.478, 0.426, 0.1, 0.0427, 0.0211, 0.01] | 0 | [375.0, 500.0, 700.0, 925.0, 1200.0, 1500.0, 2341.0] | [750.0, 1000.0, 1500.0, 2200.0, 3000.0, 4000.0, 5765.0]
HV 160A | HV 160A | 160 | 0 | [10.0, 4.15, 1.03, 0.198, 0.1, 0.051, 0.0172, 0.01] | [10.0, 2.3, 0.734, 0.274, 0.1, 0.046, 0.0177, 0.01] | 0 | [480.0, 550.0, 700.0, 1000.0, 1260.0, 1600.0, 2500.0, 3227.0] | [960.0, 1300.0, 1700.0, 2200.0, 2996.0, 4000.0, 6000.0, 7946.0]
HV 16A | HV 16A | 16 | 0 | [10.0, 0.352, 0.164, 0.1, 0.0649, 0.0342, 0.01] | [10.0, 2.34, 0.722, 0.181, 0.1, 0.055, 0.0296, 0.01] | 0 | [48.0, 60.0, 65.0, 71.0, 80.0, 100.0, 162.0] | [96.0, 110.0, 125.0, 150.0, 168.0, 200.0, 250.0, 398.0]
HV 200A | HV 200A | 200 | 0 | [10.0, 4.267, 1.21, 0.403, 0.1, 0.058, 0.022, 0.01] | [10.0, 3.73, 1.654, 0.328, 0.1, 0.0531, 0.019, 0.01] | 0 | [600.0, 700.0, 900.0, 1150.0, 1665.0, 2000.0, 3000.0, 4313.0] | [1200.0, 1500.0, 1800.0, 2700.0, 3960.0, 5000.0, 7500.0, 10620.0]
HV 20A | HV 20A | 20 | 0 | [10.0, 1.3, 0.3, 0.155, 0.1, 0.0555, 0.023, 0.01] | [10.0, 1.3, 0.161, 0.1, 0.0611, 0.0399, 0.0141, 0.01] | 0 | [60.0, 70.0, 80.0, 87.0, 94.0, 110.0, 150.0, 216.0] | [120.0, 150.0, 200.0, 223.0, 260.0, 300.0, 450.0, 532.0]
HV 25A | HV 25A | 25 | 0 | [10.0, 2.512, 0.833, 0.299, 0.1, 0.0372, 0.0223, 0.01] | [10.0, 3.125, 0.597, 0.198, 0.1, 0.0378, 0.022, 0.01] | 0 | [75.0, 82.0, 90.0, 100.0, 124.0, 170.0, 200.0, 289.0] | [150.0, 170.0, 210.0, 250.0, 294.0, 400.0, 500.0, 711.0]
HV 31.5A | HV 31.5A | 31.5 | 0 | [10.0, 2.34, 0.722, 0.181, 0.1, 0.055, 0.0296, 0.01] | [10.0, 2.84, 0.368, 0.164, 0.1, 0.0621, 0.0378, 0.0195, 0.01] | 0 | [95.0, 110.0, 125.0, 150.0, 165.0, 200.0, 250.0, 390.0] | [189.0, 220.0, 300.0, 350.0, 393.0, 450.0, 530.0, 700.0, 960.0]
HV 40A | HV 40A | 40 | 0 | [10.0, 1.3, 0.161, 0.1, 0.0611, 0.0399, 0.0141, 0.01] | [10.0, 2.05, 0.369, 0.198, 0.1, 0.051, 0.0298, 0.01] | 0 | [120.0, 150.0, 200.0, 223.0, 260.0, 300.0, 450.0, 532.0] | [240.0, 300.0, 400.0, 450.0, 530.0, 650.0, 800.0, 1311.0]
HV 50A | HV 50A | 50 | 0 | [10.0, 3.215, 0.597, 0.198, 0.1, 0.0378, 0.022, 0.01] | [10.0, 3.64, 0.854, 0.281, 0.1, 0.0531, 0.022, 0.01] | 0 | [150.0, 170.0, 210.0, 250.0, 294.0, 400.0, 500.0, 711.0] | [300.0, 350.0, 450.0, 550.0, 700.0, 850.0, 1200.0, 1752.0]
HV 6.3A | HV 6.3A | 6.3 | 0 | [10.0, 1.39, 0.344, 0.168, 0.1, 0.056, 0.0263, 0.01] | [10.0, 1.711, 0.516, 0.198, 0.1, 0.0634, 0.0303, 0.01] | 0 | [19.0, 19.5, 20.4, 20.8, 22.0, 25.0, 32.0, 48.0] | [38.0, 40.0, 43.0, 48.0, 53.0, 60.0, 75.0, 118.0]
HV 63A | HV 63A | 63 | 0 | [10.0, 2.84, 0.368, 0.164, 0.1, 0.0621, 0.0378, 0.0195, 0.01] | [10.0, 1.82, 0.344, 0.1, 0.0467, 0.0269, 0.01] | 0 | [189.0, 220.0, 300.0, 350.0, 393.0, 450.0, 530.0, 700.0, 961.0] | [378.0, 500.0, 700.0, 934.0, 1200.0, 1500.0, 2366.0]
HV 80A | HV 80A | 80 | 0 | [10.0, 2.05, 0.369, 0.198, 0.1, 0.051, 0.0298, 0.01] | [10.0, 4.15, 1.03, 0.198, 0.1, 0.051, 0.0172, 0.01] | 0 | [240.0, 300.0, 400.0, 450.0, 530.0, 650.0, 800.0, 1311.0] | [480.0, 550.0, 700.0, 1000.0, 1260.0, 1600.0, 2500.0, 3227.0]
Siemens NH-1-100 | Siemens NH-1-100 | 100 | [5400.0, 2000.0, 400.0, 20.0, 1.0, 0.2, 0.012, 0.004] | 0 | 0 | [150.0, 190.0, 250.0, 430.0, 900.0, 1250.0, 2700.0, 3600.0] | 0 | 0
Siemens NH-1-125 | Siemens NH-1-125 | 125 | [4800.0, 120.0, 7.0, 0.1, 0.004] | 0 | 0 | [180.0, 400.0, 740.0, 2000.0, 4250.0] | 0 | 0
Siemens NH-1-16 | Siemens NH-1-16 | 16 | [4000.0, 400.0, 2.0, 0.1, 0.04, 0.01] | 0 | 0 | [26.0, 35.0, 75.0, 150.0, 200.0, 300.0] | 0 | 0
Siemens NH-1-160 | Siemens NH-1-160 | 160 | [4800.0, 120.0, 7.0, 0.1, 0.004] | 0 | 0 | [210.0, 500.0, 900.0, 2300.0, 5000.0] | 0 | 0
Siemens NH-1-25 | Siemens NH-1-25 | 25 | [4000.0, 1000.0, 10.0, 0.2, 0.02, 0.01] | 0 | 0 | [40.0, 50.0, 100.0, 210.0, 400.0, 500.0] | 0 | 0
Siemens NH-1-50 | Siemens NH-1-50 | 50 | [4000.0, 40.0, 4.0, 1.0, 0.02, 0.01] | 0 | 0 | [86.0, 200.0, 300.0, 400.0, 1000.0, 1280.0] | 0 | 0
Siemens NH-1-63 | Siemens NH-1-63 | 63 | [4000.0, 100.0, 10.0, 2.0, 0.04, 0.01] | 0 | 0 | [100.0, 200.0, 300.0, 400.0, 1000.0, 1500.0] | 0 | 0
Siemens NH-1-80 | Siemens NH-1-80 | 80 | [4800.0, 120.0, 7.0, 0.1, 0.01] | 0 | 0 | [150.58, 250.0, 450.0, 1150.0, 2470.0] | 0 | 0
Siemens NH-2-1000 | Siemens NH-2-1000 | 1000 | [4800.0, 120.0, 7.0, 0.1, 0.004] | 0 | 0 | [1900.0, 3500.0, 8400.0, 24000.0, 52000.0] | 0 | 0
Siemens NH-2-200 | Siemens NH-2-200 | 200 | [4800.0, 120.0, 7.0, 0.1, 0.004] | 0 | 0 | [280.0, 650.0, 1200.0, 3000.0, 7000.0] | 0 | 0
Siemens NH-2-224 | Siemens NH-2-224 | 224 | [4800.0, 120.0, 7.0, 0.2, 0.04, 0.004] | 0 | 0 | [400.0, 750.0, 1453.0, 3025.0, 4315.0, 7600.0] | 0 | 0
Siemens NH-2-250 | Siemens NH-2-250 | 250 | [4800.0, 120.0, 7.0, 0.1, 0.004] | 0 | 0 | [450.0, 800.0, 1650.0, 4000.0, 8500.0] | 0 | 0
Siemens NH-2-315 | Siemens NH-2-315 | 315 | [4800.0, 120.0, 7.0, 0.1, 0.004] | 0 | 0 | [550.0, 920.0, 1900.0, 5000.0, 11000.0] | 0 | 0
Siemens NH-2-355 | Siemens NH-2-355 | 355 | [4800.0, 120.0, 6.0, 0.1, 0.004] | 0 | 0 | [650.0, 1116.27, 2350.0, 5840.0, 12790.0] | 0 | 0
Siemens NH-2-400 | Siemens NH-2-400 | 400 | [4800.0, 120.0, 7.0, 0.1, 0.004] | 0 | 0 | [720.0, 1350.0, 2800.0, 6500.0, 15000.0] | 0 | 0
Siemens NH-2-425 | Siemens NH-2-425 | 425 | [4800.0, 120.0, 7.0, 0.1, 0.004] | 0 | 0 | [850.0, 1500.0, 3050.0, 7500.0, 16500.0] | 0 | 0
Siemens NH-2-630 | Siemens NH-2-630 | 630 | [4800.0, 120.0, 7.0, 0.1, 0.004] | 0 | 0 | [1200.0, 2000.0, 4800.0, 12000.0, 26000.0] | 0 | 0

## res_bus
| vm_pu | va_degree | p_mw | q_mvar
0 | 0.98961 | -0.20014 | 0.0035595 | 0.00089209
1 | 0.98954 | -0.20138 | 0.0019961 | 0.00050027
2 | 0.98961 | -0.20013 | 0.0025334 | 0.00063492
3 | 0.98976 | -0.19723 | 0.0011877 | 0.00029766
4 | 0.98996 | -0.19326 | 0.0043397 | 0.0010876
5 | 0.99014 | -0.18969 | 0.023925 | 0.0059961
6 | 0.99019 | -0.18883 | 0.0061964 | 0.001553
7 | 0.99006 | -0.19127 | 0.0023611 | 0.00059176
8 | 0.99026 | -0.18737 | 0.0011446 | 0.00028687
9 | 0.99072 | -0.17856 | 0.0012962 | 0.00032485
10 | 0.99068 | -0.17932 | 0 | 0
11 | 0.99107 | -0.17173 | 0.0014807 | 0.00037111
12 | 0.99144 | -0.16459 | 0.0083434 | 0.002091
13 | 0.99172 | -0.15924 | 0 | 0
14 | 0.99243 | -0.14531 | 0.014789 | 0.0037064
15 | 0.99067 | -0.17955 | 0 | 0
16 | 0.99312 | -0.13199 | 0.022521 | 0.0056442
17 | 0.99064 | -0.18003 | 0.001281 | 0.00032104
18 | 0.99525 | -0.091061 | 0 | 0
19 | 0.99461 | -0.10302 | 0.0029289 | 0.00073404
20 | 0.99234 | -0.1466 | 0 | 0
21 | 0.99587 | -0.078726 | 0 | 0
22 | 0.99141 | -0.16456 | 0.0066936 | 0.0016776
23 | 0.98886 | -0.21376 | 0.020157 | 0.0050518
24 | 0.99553 | -0.085299 | 0.0040783 | 0.0010221
25 | 1 | 0 | -0.38368 | -0.09698
26 | 0.99043 | -0.18349 | 0.0014009 | 0.0003511
27 | 0.98825 | -0.22565 | 0.0045656 | 0.0011442
28 | 0.995 | -0.095587 | 0.016517 | 0.0041394
29 | 0.99043 | -0.18364 | 0.0014034 | 0.00035173
30 | 0.98585 | -0.27225 | 0.022682 | 0.0056845
31 | 0.99483 | -0.098818 | 0.013356 | 0.0033473
32 | 0.99475 | -0.1007 | 0.018807 | 0.0047136
33 | 0.99435 | -0.10836 | 0.013601 | 0.0034087
34 | 0.99032 | -0.18564 | 0.0021754 | 0.00054521
35 | 0.99027 | -0.18668 | 0.003683 | 0.00092306
36 | 0.99041 | -0.18393 | 0.0014009 | 0.0003511
37 | 0.98979 | -0.19596 | 0.0014713 | 0.00036875
38 | 0.99042 | -0.18379 | 0.0014027 | 0.00035154
39 | 0.98979 | -0.19605 | 0.0014713 | 0.00036875
40 | 0.98978 | -0.19612 | 0.0040964 | 0.0010267
41 | 0.99457 | -0.10414 | 0.0074162 | 0.0018587
42 | 0.99339 | -0.12695 | 0.012977 | 0.0032523
43 | 0.99262 | -0.14184 | 0.013987 | 0.0035055
44 | 0.9921 | -0.15185 | 0 | 0
45 | 0.99198 | -0.15418 | 0.0030971 | 0.00077619
46 | 0.99183 | -0.15708 | 0.0076001 | 0.0019048
47 | 0.99172 | -0.15928 | 0.0065948 | 0.0016528
48 | 0.99176 | -0.15843 | 0.006603 | 0.0016549
49 | 0.99166 | -0.16047 | 0.0030781 | 0.00077145
50 | 0.98538 | -0.28151 | 0.044313 | 0.011106
51 | 0.98532 | -0.28259 | 0.0045049 | 0.001129
52 | 0.98525 | -0.28398 | 0 | 0
53 | 0.98507 | -0.28755 | 0.0014034 | 0.00035173
54 | 0.98497 | -0.2895 | 0 | 0
55 | 0.99437 | -0.1078 | 0.013305 | 0.0033345
56 | 0.98978 | -0.19618 | 0.0040964 | 0.0010267
57 | 0.98978 | -0.19624 | 0.0040964 | 0.0010267
58 | 0.98978 | -0.19622 | 0.0040942 | 0.0010261
59 | 0.98476 | -0.29364 | 0 | 0
60 | 0.98465 | -0.29579 | 0.0028043 | 0.00070284
61 | 0.99998 | 149.9956 | 0 | 0

## res_line
| p_from_mw | q_from_mvar | p_to_mw | q_to_mvar | pl_mw | ql_mvar | i_from_ka | i_to_ka | i_ka | vm_from_pu | va_from_degree | vm_to_pu | va_to_degree | loading_percent
0 | 0.0019962 | 0.0004999 | -0.0019961 | -0.00050027 | 1.1773e-07 | -3.7234e-07 | 0.0030015 | 0.0030016 | 0.0030016 | 0.98961 | -0.20014 | 0.98954 | -0.20138 | 0.82463
1 | -0.0055557 | -0.001392 | 0.0055557 | 0.001392 | 4.7141e-09 | 7.0299e-10 | 0.0083537 | 0.0083537 | 0.0083537 | 0.98961 | -0.20014 | 0.98961 | -0.20013 | 2.295
2 | -0.0080891 | -0.0020269 | 0.0080902 | 0.0020274 | 1.1171e-06 | 4.562e-07 | 0.012163 | 0.012163 | 0.012163 | 0.98961 | -0.20013 | 0.98976 | -0.19723 | 3.3415
3 | -0.0092779 | -0.002325 | 0.0092796 | 0.0023258 | 1.7533e-06 | 8.132e-07 | 0.013948 | 0.013948 | 0.013948 | 0.98976 | -0.19723 | 0.98996 | -0.19326 | 3.832
4 | -0.013619 | -0.0034135 | 0.013622 | 0.0034148 | 2.319e-06 | 1.2944e-06 | 0.020471 | 0.020471 | 0.020471 | 0.98996 | -0.19326 | 0.99014 | -0.18969 | 5.624
5 | -0.037546 | -0.0094109 | 0.037601 | 0.0094452 | 5.4553e-05 | 3.4325e-05 | 0.056426 | 0.056426 | 0.056426 | 0.99014 | -0.18969 | 0.99172 | -0.15924 | 15.5017
6 | 0.0023614 | 0.00059118 | -0.0023611 | -0.00059176 | 2.7512e-07 | -5.7328e-07 | 0.0035484 | 0.0035487 | 0.0035487 | 0.99019 | -0.18883 | 0.99006 | -0.19127 | 0.97491
7 | -0.0085578 | -0.0021441 | 0.0085584 | 0.0021444 | 5.9438e-07 | 2.5711e-07 | 0.01286 | 0.01286 | 0.01286 | 0.99019 | -0.18883 | 0.99026 | -0.18737 | 3.533
8 | -0.009703 | -0.0024313 | 0.0097071 | 0.0024332 | 4.0723e-06 | 1.9487e-06 | 0.01458 | 0.01458 | 0.01458 | 0.99026 | -0.18737 | 0.99072 | -0.17856 | 4.0055
9 | 0.001281 | 0.00032027 | -0.001281 | -0.00032067 | 4.6298e-08 | -3.9988e-07 | 0.0019238 | 0.0019239 | 0.0019239 | 0.99072 | -0.17856 | 0.99068 | -0.17932 | 0.52856
10 | -0.012284 | -0.0030783 | 0.012288 | 0.0030805 | 3.9987e-06 | 2.1557e-06 | 0.01845 | 0.01845 | 0.01845 | 0.99072 | -0.17856 | 0.99107 | -0.17173 | 5.0688
11 | 0.001281 | 0.00032067 | -0.001281 | -0.00032079 | 1.4039e-08 | -1.2124e-07 | 0.0019239 | 0.001924 | 0.001924 | 0.99068 | -0.17932 | 0.99067 | -0.17955 | 0.52857
12 | -0.013769 | -0.0034516 | 0.013774 | 0.0034542 | 4.6884e-06 | 2.6235e-06 | 0.020673 | 0.020673 | 0.020673 | 0.99107 | -0.17173 | 0.99144 | -0.16459 | 5.6795
13 | -0.022117 | -0.0055453 | 0.022123 | 0.0055487 | 5.6391e-06 | 3.433e-06 | 0.033195 | 0.033195 | 0.033195 | 0.99144 | -0.16459 | 0.99172 | -0.15924 | 9.1196
14 | -0.059724 | -0.014994 | 0.059763 | 0.015019 | 3.9696e-05 | 2.5235e-05 | 0.089621 | 0.089621 | 0.089621 | 0.99172 | -0.15924 | 0.99243 | -0.14531 | 24.6212
15 | -0.074552 | -0.018726 | 0.074599 | 0.018756 | 4.7438e-05 | 3.0229e-05 | 0.11179 | 0.11179 | 0.11179 | 0.99243 | -0.14531 | 0.99312 | -0.13199 | 30.7129
16 | 0.001281 | 0.00032079 | -0.001281 | -0.00032104 | 2.8932e-08 | -2.4982e-07 | 0.001924 | 0.0019241 | 0.0019241 | 0.99067 | -0.17955 | 0.99064 | -0.18003 | 0.52859
17 | -0.09712 | -0.0244 | 0.09731 | 0.024521 | 0.00019012 | 0.00012136 | 0.14554 | 0.14554 | 0.14554 | 0.99312 | -0.13199 | 0.99525 | -0.091061 | 39.9829
18 | 0.026237 | 0.0065801 | -0.026225 | -0.0065727 | 1.2049e-05 | 7.4402e-06 | 0.039229 | 0.039229 | 0.039229 | 0.99525 | -0.091061 | 0.99475 | -0.1007 | 10.7772
19 | 0.067691 | 0.017023 | -0.067636 | -0.016987 | 5.5892e-05 | 3.5582e-05 | 0.10123 | 0.10123 | 0.10123 | 0.99525 | -0.091061 | 0.99435 | -0.10836 | 27.8097
20 | -0.19124 | -0.048124 | 0.19207 | 0.048658 | 0.00083615 | 0.00053371 | 0.28599 | 0.28599 | 0.28599 | 0.99525 | -0.091061 | 1 | 0 | 39.2848
21 | 0.13884 | 0.035152 | -0.13855 | -0.034967 | 0.00028982 | 0.00018525 | 0.20785 | 0.20785 | 0.20785 | 0.99461 | -0.10302 | 0.99234 | -0.1466 | 57.1006
22 | -0.14177 | -0.035886 | 0.14194 | 0.035992 | 0.00016557 | 0.00010546 | 0.21223 | 0.21223 | 0.21223 | 0.99461 | -0.10302 | 0.99587 | -0.078726 | 29.1522
23 | 0.037559 | 0.00944 | -0.037526 | -0.0094198 | 3.2167e-05 | 2.0238e-05 | 0.056329 | 0.056329 | 0.056329 | 0.99234 | -0.1466 | 0.99141 | -0.16456 | 15.4749
24 | 0.10099 | 0.025527 | -0.10067 | -0.02532 | 0.00032411 | 0.00020695 | 0.15152 | 0.15152 | 0.15152 | 0.99234 | -0.1466 | 0.98886 | -0.21376 | 41.6257
25 | 0.047301 | 0.011872 | -0.047287 | -0.011862 | 1.4821e-05 | 9.3827e-06 | 0.070683 | 0.070683 | 0.070683 | 0.99587 | -0.078726 | 0.99553 | -0.085299 | 19.4184
26 | -0.18924 | -0.047864 | 0.18996 | 0.048322 | 0.00071769 | 0.00045807 | 0.28291 | 0.28291 | 0.28291 | 0.99587 | -0.078726 | 1 | 0 | 38.8613
27 | 0.030833 | 0.0077422 | -0.030805 | -0.0077249 | 2.7824e-05 | 1.7361e-05 | 0.046282 | 0.046282 | 0.046282 | 0.99141 | -0.16456 | 0.99043 | -0.18349 | 12.715
28 | 0.080513 | 0.020268 | -0.080467 | -0.020239 | 4.5733e-05 | 2.9163e-05 | 0.12119 | 0.12119 | 0.12119 | 0.98886 | -0.21376 | 0.98825 | -0.22565 | 33.2928
29 | 0.043208 | 0.01084 | -0.043187 | -0.010827 | 2.1182e-05 | 1.3381e-05 | 0.064587 | 0.064587 | 0.064587 | 0.99553 | -0.085299 | 0.995 | -0.095587 | 17.7437
30 | 0.029404 | 0.0073737 | -0.029404 | -0.0073736 | 2.1633e-07 | 1.3465e-07 | 0.044178 | 0.044178 | 0.044178 | 0.99043 | -0.18349 | 0.99043 | -0.18364 | 12.1367
31 | 0.075902 | 0.019095 | -0.075733 | -0.018987 | 0.00016856 | 0.00010744 | 0.11431 | 0.11431 | 0.11431 | 0.98825 | -0.22565 | 0.98585 | -0.27225 | 31.4043
32 | 0.02667 | 0.0066875 | -0.026666 | -0.0066849 | 4.1059e-06 | 2.5384e-06 | 0.039887 | 0.039887 | 0.039887 | 0.995 | -0.095587 | 0.99483 | -0.098818 | 10.9579
33 | 0.028 | 0.0070219 | -0.028 | -0.0070218 | 1.9248e-07 | 1.1946e-07 | 0.042069 | 0.042069 | 0.042069 | 0.99043 | -0.18364 | 0.99042 | -0.18379 | 11.5575
34 | 0.053052 | 0.013303 | -0.053028 | -0.013288 | 2.341e-05 | 1.4858e-05 | 0.080077 | 0.080077 | 0.080077 | 0.98585 | -0.27225 | 0.98538 | -0.28151 | 21.9991
35 | 0.013311 | 0.0033377 | -0.013305 | -0.0033345 | 5.695e-06 | 3.1476e-06 | 0.01991 | 0.01991 | 0.01991 | 0.99483 | -0.098818 | 0.99437 | -0.1078 | 5.4698
36 | 0.0074175 | 0.0018591 | -0.0074162 | -0.0018587 | 1.2161e-06 | 4.3641e-07 | 0.011096 | 0.011096 | 0.011096 | 0.99475 | -0.1007 | 0.99457 | -0.10414 | 3.0483
37 | 0.054035 | 0.013578 | -0.053987 | -0.013548 | 4.7883e-05 | 3.0392e-05 | 0.080874 | 0.080874 | 0.080874 | 0.99435 | -0.10836 | 0.99339 | -0.12695 | 22.2182
38 | 0.023019 | 0.0057725 | -0.023018 | -0.0057718 | 1.1378e-06 | 6.9558e-07 | 0.034588 | 0.034588 | 0.034588 | 0.99032 | -0.18564 | 0.99027 | -0.18668 | 9.5023
39 | -0.025194 | -0.0063177 | 0.025196 | 0.006319 | 2.0623e-06 | 1.2705e-06 | 0.037857 | 0.037857 | 0.037857 | 0.99032 | -0.18564 | 0.99041 | -0.18393 | 10.4003
40 | 0.019335 | 0.0048488 | -0.019326 | -0.0048437 | 8.5479e-06 | 5.1234e-06 | 0.029054 | 0.029054 | 0.029054 | 0.99027 | -0.18668 | 0.98979 | -0.19596 | 7.982
41 | -0.026597 | -0.0066701 | 0.026597 | 0.0066702 | 1.7489e-07 | 1.0817e-07 | 0.039962 | 0.039962 | 0.039962 | 0.99041 | -0.18393 | 0.99042 | -0.18379 | 10.9785
42 | 0.017855 | 0.0044749 | -0.017855 | -0.0044749 | 7.3032e-08 | 4.3267e-08 | 0.026842 | 0.026842 | 0.026842 | 0.98979 | -0.19596 | 0.98979 | -0.19605 | 7.3743
43 | 0.016384 | 0.0041061 | -0.016383 | -0.0041061 | 6.1491e-08 | 3.588e-08 | 0.02463 | 0.02463 | 0.02463 | 0.98979 | -0.19605 | 0.98978 | -0.19612 | 6.7666
44 | 0.012287 | 0.0030794 | -0.012287 | -0.0030794 | 3.4585e-08 | 1.8661e-08 | 0.018472 | 0.018472 | 0.018472 | 0.98978 | -0.19612 | 0.98978 | -0.19618 | 5.0747
45 | 0.04101 | 0.010296 | -0.040981 | -0.010277 | 2.9117e-05 | 1.8369e-05 | 0.061436 | 0.061436 | 0.061436 | 0.99339 | -0.12695 | 0.99262 | -0.14184 | 16.8781
46 | 0.026994 | 0.0067719 | -0.026981 | -0.006764 | 1.2875e-05 | 7.9692e-06 | 0.040468 | 0.040469 | 0.040469 | 0.99262 | -0.14184 | 0.9921 | -0.15185 | 11.1177
47 | 0.012774 | 0.0032022 | -0.012773 | -0.0032014 | 1.4173e-06 | 7.7416e-07 | 0.019159 | 0.019159 | 0.019159 | 0.9921 | -0.15185 | 0.99198 | -0.15418 | 5.2636
48 | 0.014207 | 0.0035618 | -0.014204 | -0.0035598 | 3.54e-06 | 1.9972e-06 | 0.021309 | 0.021309 | 0.021309 | 0.9921 | -0.15185 | 0.99183 | -0.15708 | 5.8542
49 | 0.0096754 | 0.0024252 | -0.0096731 | -0.0024241 | 2.3501e-06 | 1.1201e-06 | 0.014514 | 0.014514 | 0.014514 | 0.99198 | -0.15418 | 0.99172 | -0.15928 | 3.9873
50 | 0.0066035 | 0.001655 | -0.006603 | -0.0016549 | 4.2383e-07 | 1.2265e-07 | 0.009907 | 0.0099071 | 0.0099071 | 0.99183 | -0.15708 | 0.99176 | -0.15843 | 2.7217
51 | 0.0030783 | 0.00077128 | -0.0030781 | -0.00077145 | 1.7515e-07 | -1.7038e-07 | 0.0046187 | 0.0046188 | 0.0046188 | 0.99172 | -0.15928 | 0.99166 | -0.16047 | 1.2689
52 | 0.0087152 | 0.0021822 | -0.0087147 | -0.002182 | 4.4743e-07 | 1.986e-07 | 0.01316 | 0.01316 | 0.01316 | 0.98538 | -0.28151 | 0.98532 | -0.28259 | 3.6154
53 | 0.0042099 | 0.001053 | -0.0042096 | -0.0010531 | 2.7813e-07 | -5.5747e-08 | 0.0063569 | 0.006357 | 0.006357 | 0.98532 | -0.28259 | 0.98525 | -0.28398 | 1.7464
54 | 0.0042096 | 0.0010531 | -0.0042089 | -0.0010532 | 7.1571e-07 | -1.4327e-07 | 0.006357 | 0.0063572 | 0.0063572 | 0.98525 | -0.28398 | 0.98507 | -0.28755 | 1.7465
55 | 0.0028054 | 0.00070146 | -0.0028052 | -0.00070179 | 2.6006e-07 | -3.2521e-07 | 0.0042372 | 0.0042374 | 0.0042374 | 0.98507 | -0.28755 | 0.98497 | -0.2895 | 1.1641
56 | 0.0028052 | 0.00070179 | -0.0028046 | -0.00070248 | 5.5311e-07 | -6.9122e-07 | 0.0042374 | 0.0042378 | 0.0042378 | 0.98497 | -0.2895 | 0.98476 | -0.29364 | 1.1642
57 | 0.0081906 | 0.0020528 | -0.0081906 | -0.0020528 | 1.5167e-08 | 6.2791e-09 | 0.012314 | 0.012314 | 0.012314 | 0.98978 | -0.19618 | 0.98978 | -0.19622 | 3.3829
58 | -0.0040964 | -0.0010267 | 0.0040964 | 0.0010267 | 3.7942e-09 | -9.9993e-10 | 0.0061585 | 0.0061585 | 0.0061585 | 0.98978 | -0.19624 | 0.98978 | -0.19622 | 1.6919
59 | 0.0028046 | 0.00070248 | -0.0028043 | -0.00070284 | 2.8742e-07 | -3.5893e-07 | 0.0042378 | 0.004238 | 0.004238 | 0.98476 | -0.29364 | 0.98465 | -0.29579 | 1.1643

## res_trafo
| p_hv_mw | q_hv_mvar | p_lv_mw | q_lv_mvar | pl_mw | ql_mvar | i_hv_ka | i_lv_ka | vm_hv_pu | va_hv_degree | vm_lv_pu | va_lv_degree | loading_percent
0 | -1.2729e-15 | -1.3162e-15 | 0.00165 | 1.2699e-07 | 0.00165 | 1.2699e-07 | 5.2857e-17 | 0.0023815 | 0.99998 | 149.9956 | 1 | 0 | 0.2619

## res_ext_grid
| p_mw | q_mvar
0 | 0.39477 | 0.09976

## res_load
| p_mw | q_mvar
0 | 0.0035595 | 0.00089209
1 | 0.0019961 | 0.00050027
2 | 0.0025334 | 0.00063492
3 | 0.0011877 | 0.00029766
4 | 0.0043397 | 0.0010876
5 | 0.023925 | 0.0059961
6 | 0.0061964 | 0.001553
7 | 0.0023611 | 0.00059176
8 | 0.0011446 | 0.00028687
9 | 0.0012962 | 0.00032485
10 | 0.0014807 | 0.00037111
11 | 0.0083434 | 0.002091
12 | 0.014789 | 0.0037064
13 | 0.022521 | 0.0056442
14 | 0.001281 | 0.00032104
15 | 0.0029289 | 0.00073404
16 | 0.0066936 | 0.0016776
17 | 0.020157 | 0.0050518
18 | 0.0040783 | 0.0010221
19 | 0.011094 | 0.0027803
20 | 0.0014009 | 0.0003511
21 | 0.0045656 | 0.0011442
22 | 0.016517 | 0.0041394
23 | 0.0014034 | 0.00035173
24 | 0.022682 | 0.0056845
25 | 0.013356 | 0.0033473
26 | 0.018807 | 0.0047136
27 | 0.013601 | 0.0034087
28 | 0.0021754 | 0.00054521
29 | 0.003683 | 0.00092306
30 | 0.0014009 | 0.0003511
31 | 0.0014713 | 0.00036875
32 | 0.0014027 | 0.00035154
33 | 0.0014713 | 0.00036875
34 | 0.0040964 | 0.0010267
35 | 0.0074162 | 0.0018587
36 | 0.012977 | 0.0032523
37 | 0.013987 | 0.0035055
38 | 0.0030971 | 0.00077619
39 | 0.0076001 | 0.0019048
40 | 0.0065948 | 0.0016528
41 | 0.006603 | 0.0016549
42 | 0.0030781 | 0.00077145
43 | 0.044313 | 0.011106
44 | 0.0045049 | 0.001129
45 | 0.0014034 | 0.00035173
46 | 0.013305 | 0.0033345
47 | 0.0040964 | 0.0010267
48 | 0.0040964 | 0.0010267
49 | 0.0040942 | 0.0010261
50 | 0.0028043 | 0.00070284

## dtypes
| element | column | dtype
0 | bus | name | object
1 | bus | vn_kv | float64
2 | bus | type | object
3 | bus | zone | object
4 | bus | in_service | bool
5 | load | name | object
6 | load | bus | uint32
7 | load | p_mw | float64
8 | load | q_mvar | float64
9 | load | const_z_percent | float64
10 | load | const_i_percent | float64
11 | load | sn_mva | float64
12 | load | scaling | float64
13 | load | in_service | bool
14 | load | type | object
15 | ext_grid | name | object
16 | ext_grid | bus | uint32
17 | ext_grid | vm_pu | float64
18 | ext_grid | va_degree | float64
19 | ext_grid | slack_weight | float64
20 | ext_grid | in_service | bool
21 | line | name | object
22 | line | std_type | object
23 | line | from_bus | uint32
24 | line | to_bus | uint32
25 | line | length_km | float64
26 | line | r_ohm_per_km | float64
27 | line | x_ohm_per_km | float64
28 | line | c_nf_per_km | float64
29 | line | g_us_per_km | float64
30 | line | max_i_ka | float64
31 | line | df | float64
32 | line | parallel | uint32
33 | line | type | object
34 | line | in_service | bool
35 | trafo | name | object
36 | trafo | std_type | object
37 | trafo | hv_bus | uint32
38 | trafo | lv_bus | uint32
39 | trafo | sn_mva | float64
40 | trafo | vn_hv_kv | float64
41 | trafo | vn_lv_kv | float64
42 | trafo | vk_percent | float64
43 | trafo | vkr_percent | float64
44 | trafo | pfe_kw | float64
45 | trafo | i0_percent | float64
46 | trafo | shift_degree | float64
47 | trafo | tap_side | object
48 | trafo | tap_neutral | int32
49 | trafo | tap_min | int32
50 | trafo | tap_max | int32
51 | trafo | tap_step_percent | float64
52 | trafo | tap_step_degree | float64
53 | trafo | tap_pos | int32
54 | trafo | tap_phase_shifter | bool
55 | trafo | parallel | uint32
56 | trafo | df | float64
57 | trafo | in_service | bool
58 | line_geodata | coords | object
59 | bus_geodata | x | float64
60 | bus_geodata | y | float64
61 | bus_geodata | coords | object
62 | res_bus | vm_pu | float64
63 | res_bus | va_degree | float64
64 | res_bus | p_mw | float64
65 | res_bus | q_mvar | float64
66 | res_line | p_from_mw | float64
67 | res_line | q_from_mvar | float64
68 | res_line | p_to_mw | float64
69 | res_line | q_to_mvar | float64
70 | res_line | pl_mw | float64
71 | res_line | ql_mvar | float64
72 | res_line | i_from_ka | float64
73 | res_line | i_to_ka | float64
74 | res_line | i_ka | float64
75 | res_line | vm_from_pu | float64
76 | res_line | va_from_degree | float64
77 | res_line | vm_to_pu | float64
78 | res_line | va_to_degree | float64
79 | res_line | loading_percent | float64
80 | res_trafo | p_hv_mw | float64
81 | res_trafo | q_hv_mvar | float64
82 | res_trafo | p_lv_mw | float64
83 | res_trafo | q_lv_mvar | float64
84 | res_trafo | pl_mw | float64
85 | res_trafo | ql_mvar | float64
86 | res_trafo | i_hv_ka | float64
87 | res_trafo | i_lv_ka | float64
88 | res_trafo | vm_hv_pu | float64
89 | res_trafo | va_hv_degree | float64
90 | res_trafo | vm_lv_pu | float64
91 | res_trafo | va_lv_degree | float64
92 | res_trafo | loading_percent | float64
93 | res_ext_grid | p_mw | float64
94 | res_ext_grid | q_mvar | float64
95 | res_load | p_mw | float64
96 | res_load | q_mvar | float64

## parameters
| version | format_version | converged | OPF_converged | name | f_hz | sn_mva
0 | 2.14.6 | 2.14.0 | TRUE | FALSE |  | 50 | 1