## bus
| name | vn_kv | type | zone | in_service
0 | bus_LV_1103-28_0_5_node_0 | 0.4 | n |  | TRUE
1 | bus_LV_1103-28_0_5_node_1 | 0.4 | n |  | TRUE
2 | bus_LV_1103-28_0_5_node_2 | 0.4 | n |  | TRUE
3 | bus_LV_1103-28_0_5_node_3 | 0.4 | n |  | TRUE
4 | bus_LV_1103-28_0_5_node_4 | 0.4 | n |  | TRUE
5 | bus_LV_1103-28_0_5_node_5 | 0.4 | n |  | TRUE
6 | bus_LV_1103-28_0_5_node_6 | 0.4 | n |  | TRUE
7 | bus_LV_1103-28_0_5_node_16 | 0.4 | n |  | TRUE
8 | bus_LV_1103-28_0_5_node_17 | 0.4 | n |  | TRUE
9 | bus_LV_1103-28_0_5_node_38 | 0.4 | n |  | TRUE
10 | bus_LV_1103-28_0_5_node_39 | 0.4 | n |  | TRUE
11 | bus_LV_1103-28_0_5_node_40 | 0.4 | n |  | TRUE
12 | bus_LV_1103-28_0_5_node_7 | 0.4 | n |  | TRUE
13 | bus_LV_1103-28_0_5_node_8 | 0.4 | n |  | TRUE
14 | bus_LV_1103-28_0_5_node_9 | 0.4 | n |  | TRUE
15 | bus_LV_1103-28_0_5_node_10 | 0.4 | n |  | TRUE
16 | bus_LV_1103-28_0_5_node_11 | 0.4 | n |  | TRUE
17 | bus_LV_1103-28_0_5_node_12 | 0.4 | n |  | TRUE
18 | bus_LV_1103-28_0_5_node_13 | 0.4 | n |  | TRUE
19 | bus_LV_1103-28_0_5_node_14 | 0.4 | n |  | TRUE
20 | bus_LV_1103-28_0_5_node_15 | 0.4 | n |  | TRUE
21 | bus_LV_1103-28_0_5_node_18 | 0.4 | n |  | TRUE
22 | bus_LV_1103-28_0_5_node_34 | 0.4 | n |  | TRUE
23 | bus_LV_1103-28_0_5_node_31 | 0.4 | n |  | TRUE
24 | bus_LV_1103-28_0_5_node_19 | 0.4 | n |  | TRUE
25 | bus_LV_1103-28_0_5_node_35 | 0.4 | n |  | TRUE
26 | bus_LV_1103-28_0_5_node_32 | 0.4 | n |  | TRUE
27 | bus_LV_1103-28_0_5_node_41 | 0.4 | n |  | TRUE
28 | bus_LV_1103-28_0_5_node_51 | 0.4 | n |  | TRUE
29 | bus_LV_1103-28_0_5_node_29 | 0.4 | n |  | TRUE
30 | bus_LV_1103-28_0_5_node_54 | 0.4 | n |  | TRUE
31 | bus_LV_1103-28_0_5_node_53 | 0.4 | n |  | TRUE
32 | bus_LV_1103-28_0_5_node_27 | 0.4 | n |  | TRUE
33 | bus_LV_1103-28_0_5_node_60 | 0.4 | n |  | TRUE
34 | bus_LV_1103-28_0_5_node_24 | 0.4 | n |  | TRUE
35 | bus_LV_1103-28_0_5_node_57 | 0.4 | n |  | TRUE
36 | bus_LV_1103-28_0_5_node_45 | 0.4 | n |  | TRUE
37 | bus_LV_1103-28_0_5_node_25 | 0.4 | n |  | TRUE
38 | bus_LV_1103-28_0_5_node_36 | 0.4 | n |  | TRUE
39 | bus_LV_1103-28_0_5_node_37 | 0.4 | n |  | TRUE
40 | bus_LV_1103-28_0_5_node_49 | 0.4 | n |  | TRUE
41 | bus_LV_1103-28_0_5_node_56 | 0.4 | n |  | TRUE
42 | bus_LV_1103-28_0_5_node_22 | 0.4 | n |  | TRUE
43 | bus_LV_1103-28_0_5_node_23 | 0.4 | n |  | TRUE
44 | bus_LV_1103-28_0_5_node_20 | 0.4 | n |  | TRUE
45 | bus_LV_1103-28_0_5_node_47 | 0.4 | n |  | TRUE
46 | bus_LV_1103-28_0_5_node_42 | 0.4 | n |  | TRUE
47 | bus_LV_1103-28_0_5_node_43 | 0.4 | n |  | TRUE
48 | bus_LV_1103-28_0_5_node_58 | 0.4 | n |  | TRUE
49 | bus_LV_1103-28_0_5_node_33 | 0.4 | n |  | TRUE
50 | bus_LV_1103-28_0_5_node_59 | 0.4 | n |  | TRUE
51 | bus_LV_1103-28_0_5_node_52 | 0.4 | n |  | TRUE
52 | bus_LV_1103-28_0_5_node_50 | 0.4 | n |  | TRUE
53 | bus_LV_1103-28_0_5_node_55 | 0.4 | n |  | TRUE
54 | bus_LV_1103-28_0_5_node_46 | 0.4 | n |  | TRUE
55 | bus_LV_1103-28_0_5_node_44 | 0.4 | n |  | TRUE
56 | bus_LV_1103-28_0_5_node_48 | 0.4 | n |  | TRUE
57 | bus_MV_471_0_node_79 | 20 | n |  | TRUE

## load
| name | bus | p_mw | q_mvar | const_z_percent | const_i_percent | sn_mva | scaling | in_service | type
0 | LV_1103-28_0_5_load_0 | 0 | 0.0064435 | 0.0016149 | 0 | 0 |  | 1 | TRUE | wye
1 | LV_1103-28_0_5_load_1 | 1 | 0.010263 | 0.0025723 | 0 | 0 |  | 1 | TRUE | wye
2 | LV_1103-28_0_5_load_2 | 2 | 0.020287 | 0.0050843 | 0 | 0 |  | 1 | TRUE | wye
3 | LV_1103-28_0_5_load_3 | 3 | 0.0062063 | 0.0015554 | 0 | 0 |  | 1 | TRUE | wye
4 | LV_1103-28_0_5_load_4 | 4 | 0.0081994 | 0.002055 | 0 | 0 |  | 1 | TRUE | wye
5 | LV_1103-28_0_5_load_6 | 6 | 0.0059991 | 0.0015035 | 0 | 0 |  | 1 | TRUE | wye
6 | LV_1103-28_0_5_load_17 | 8 | 0.011468 | 0.0028742 | 0 | 0 |  | 1 | TRUE | wye
7 | LV_1103-28_0_5_load_38 | 9 | 0.019857 | 0.0049767 | 0 | 0 |  | 1 | TRUE | wye
8 | LV_1103-28_0_5_load_39 | 10 | 0.006462 | 0.0016195 | 0 | 0 |  | 1 | TRUE | wye
9 | LV_1103-28_0_5_load_40 | 11 | 0.0043385 | 0.0010873 | 0 | 0 |  | 1 | TRUE | wye
10 | LV_1103-28_0_5_load_7 | 12 | 0.0201 | 0.0050375 | 0 | 0 |  | 1 | TRUE | wye
11 | LV_1103-28_0_5_load_8 | 13 | 0.002506 | 0.00062806 | 0 | 0 |  | 1 | TRUE | wye
12 | LV_1103-28_0_5_load_10 | 15 | 0.0041961 | 0.0010517 | 0 | 0 |  | 1 | TRUE | wye
13 | LV_1103-28_0_5_load_11 | 16 | 0.040193 | 0.010073 | 0 | 0 |  | 1 | TRUE | wye
14 | LV_1103-28_0_5_load_12 | 17 | 0.010514 | 0.002635 | 0 | 0 |  | 1 | TRUE | wye
15 | LV_1103-28_0_5_load_13 | 18 | 0.0064754 | 0.0016229 | 0 | 0 |  | 1 | TRUE | wye
16 | LV_1103-28_0_5_load_14 | 19 | 0.022089 | 0.0055361 | 0 | 0 |  | 1 | TRUE | wye
17 | LV_1103-28_0_5_load_15 | 20 | 0.015886 | 0.0039814 | 0 | 0 |  | 1 | TRUE | wye
18 | LV_1103-28_0_5_load_18 | 21 | 0.0081803 | 0.0020502 | 0 | 0 |  | 1 | TRUE | wye
19 | LV_1103-28_0_5_load_19 | 24 | 0.006855 | 0.001718 | 0 | 0 |  | 1 | TRUE | wye
20 | LV_1103-28_0_5_load_35 | 25 | 0.019557 | 0.0049015 | 0 | 0 |  | 1 | TRUE | wye
21 | LV_1103-28_0_5_load_32 | 26 | 0.02455 | 0.0061528 | 0 | 0 |  | 1 | TRUE | wye
22 | LV_1103-28_0_5_load_41 | 27 | 0.015573 | 0.0039031 | 0 | 0 |  | 1 | TRUE | wye
23 | LV_1103-28_0_5_load_54 | 30 | 0.0069081 | 0.0017313 | 0 | 0 |  | 1 | TRUE | wye
24 | LV_1103-28_0_5_load_53 | 31 | 0.0079753 | 0.0019988 | 0 | 0 |  | 1 | TRUE | wye
25 | LV_1103-28_0_5_load_60 | 33 | 0.0054987 | 0.0013781 | 0 | 0 |  | 1 | TRUE | wye
26 | LV_1103-28_0_5_load_57 | 35 | 0.058926 | 0.014768 | 0 | 0 |  | 1 | TRUE | wye
27 | LV_1103-28_0_5_load_45 | 36 | 0.033709 | 0.0084483 | 0 | 0 |  | 1 | TRUE | wye
28 | LV_1103-28_0_5_load_49 | 40 | 0.0043211 | 0.001083 | 0 | 0 |  | 1 | TRUE | wye
29 | LV_1103-28_0_5_load_56 | 41 | 0.010174 | 0.0025498 | 0 | 0 |  | 1 | TRUE | wye
30 | LV_1103-28_0_5_load_23 | 43 | 0.0031348 | 0.00078566 | 0 | 0 |  | 1 | TRUE | wye
31 | LV_1103-28_0_5_load_47 | 45 | 0.0075351 | 0.0018885 | 0 | 0 |  | 1 | TRUE | wye
32 | LV_1103-28_0_5_load_42 | 46 | 0.0034391 | 0.00086192 | 0 | 0 |  | 1 | TRUE | wye
33 | LV_1103-28_0_5_load_43 | 47 | 0.0059889 | 0.001501 | 0 | 0 |  | 1 | TRUE | wye
34 | LV_1103-28_0_5_load_58 | 48 | 0.017168 | 0.0043027 | 0 | 0 |  | 1 | TRUE | wye
35 | LV_1103-28_0_5_load_33 | 49 | 0.019244 | 0.0048231 | 0 | 0 |  | 1 | TRUE | wye
36 | LV_1103-28_0_5_load_59 | 50 | 0.0024629 | 0.00061727 | 0 | 0 |  | 1 | TRUE | wye
37 | LV_1103-28_0_5_load_52 | 51 | 0.0079729 | 0.0019982 | 0 | 0 |  | 1 | TRUE | wye
38 | LV_1103-28_0_5_load_50 | 52 | 0.006368 | 0.001596 | 0 | 0 |  | 1 | TRUE | wye
39 | LV_1103-28_0_5_load_55 | 53 | 0.019544 | 0.0048982 | 0 | 0 |  | 1 | TRUE | wye
40 | LV_1103-28_0_5_load_46 | 54 | 0.010046 | 0.0025177 | 0 | 0 |  | 1 | TRUE | wye
41 | LV_1103-28_0_5_load_44 | 55 | 0.01156 | 0.0028971 | 0 | 0 |  | 1 | TRUE | wye
42 | LV_1103-28_0_5_load_48 | 56 | 0.0075469 | 0.0018914 | 0 | 0 |  | 1 | TRUE | wye

## ext_grid
| name | bus | vm_pu | va_degree | slack_weight | in_service
0 |  | 12 | 1 | 0 | 1 | TRUE

## line
| name | std_type | from_bus | to_bus | length_km | r_ohm_per_km | x_ohm_per_km | c_nf_per_km | g_us_per_km | max_i_ka | df | parallel | type | in_service
0 | LV_1103-28_0_5_line_0 |  | 0 | 1 | 0.018933 | 0.125 | 0.08 | 261 | 0 | 0.364 | 1 | 1 | cs | TRUE
1 | LV_1103-28_0_5_line_1 |  | 0 | 2 | 0.022283 | 0.125 | 0.08 | 261 | 0 | 0.364 | 1 | 1 | cs | TRUE
2 | LV_1103-28_0_5_line_2 |  | 1 | 3 | 0.012219 | 0.125 | 0.08 | 261 | 0 | 0.364 | 1 | 1 | cs | TRUE
3 | LV_1103-28_0_5_line_3 |  | 2 | 4 | 0.018185 | 0.125 | 0.08 | 261 | 0 | 0.364 | 1 | 1 | cs | TRUE
4 | LV_1103-28_0_5_line_4 |  | 3 | 5 | 0.019684 | 0.125 | 0.08 | 261 | 0 | 0.364 | 1 | 1 | cs | TRUE
5 | LV_1103-28_0_5_line_5 |  | 4 | 6 | 0.0062293 | 0.125 | 0.08 | 261 | 0 | 0.364 | 1 | 1 | cs | TRUE
6 | LV_1103-28_0_5_line_6 |  | 5 | 7 | 0.031192 | 0.125 | 0.08 | 261 | 0 | 0.364 | 1 | 1 | cs | TRUE
7 | LV_1103-28_0_5_line_7 |  | 5 | 8 | 0.022956 | 0.125 | 0.08 | 261 | 0 | 0.364 | 1 | 1 | cs | TRUE
8 | LV_1103-28_0_5_line_8 |  | 7 | 9 | 0.024551 | 0.125 | 0.08 | 261 | 0 | 0.364 | 1 | 2 | cs | TRUE
9 | LV_1103-28_0_5_line_9 |  | 7 | 10 | 0.015577 | 0.125 | 0.08 | 261 | 0 | 0.364 | 1 | 1 | cs | TRUE
10 | LV_1103-28_0_5_line_10 |  | 8 | 11 | 0.0035093 | 0.125 | 0.08 | 261 | 0 | 0.364 | 1 | 1 | cs | TRUE
11 | LV_1103-28_0_5_line_11 |  | 9 | 27 | 0.0020116 | 0.125 | 0.08 | 261 | 0 | 0.364 | 1 | 4 | cs | TRUE
12 | LV_1103-28_0_5_line_12 |  | 10 | 28 | 0.018418 | 0.125 | 0.08 | 261 | 0 | 0.364 | 1 | 1 | cs | TRUE
13 | LV_1103-28_0_5_line_13 |  | 11 | 45 | 0.025537 | 0.125 | 0.08 | 261 | 0 | 0.364 | 1 | 1 | cs | TRUE
14 | LV_1103-28_0_5_line_14 |  | 12 | 13 | 0.037809 | 0.125 | 0.08 | 261 | 0 | 0.364 | 1 | 1 | cs | TRUE
15 | LV_1103-28_0_5_line_15 |  | 12 | 14 | 0.030439 | 0.125 | 0.08 | 261 | 0 | 0.364 | 1 | 4 | cs | TRUE
16 | LV_1103-28_0_5_line_16 |  | 13 | 15 | 0.007827 | 0.125 | 0.08 | 261 | 0 | 0.364 | 1 | 1 | cs | TRUE
17 | LV_1103-28_0_5_line_17 |  | 14 | 16 | 0.053956 | 0.125 | 0.08 | 261 | 0 | 0.364 | 1 | 4 | cs | TRUE
18 | LV_1103-28_0_5_line_18 |  | 14 | 17 | 0.023523 | 0.125 | 0.08 | 261 | 0 | 0.364 | 1 | 4 | cs | TRUE
19 | LV_1103-28_0_5_line_19 |  | 15 | 18 | 0.012361 | 0.125 | 0.08 | 261 | 0 | 0.364 | 1 | 1 | cs | TRUE
20 | LV_1103-28_0_5_line_20 |  | 16 | 19 | 0.0031209 | 0.125 | 0.08 | 261 | 0 | 0.364 | 1 | 4 | cs | TRUE
21 | LV_1103-28_0_5_line_21 |  | 17 | 20 | 0.039021 | 0.125 | 0.08 | 261 | 0 | 0.364 | 1 | 4 | cs | TRUE
22 | LV_1103-28_0_5_line_22 |  | 18 | 21 | 0.034546 | 0.125 | 0.08 | 261 | 0 | 0.364 | 1 | 1 | cs | TRUE
23 | LV_1103-28_0_5_line_23 |  | 19 | 22 | 0.032991 | 0.125 | 0.08 | 261 | 0 | 0.364 | 1 | 2 | cs | TRUE
24 | LV_1103-28_0_5_line_24 |  | 20 | 23 | 0.020196 | 0.125 | 0.08 | 261 | 0 | 0.364 | 1 | 4 | cs | TRUE
25 | LV_1103-28_0_5_line_25 |  | 21 | 24 | 0.00047154 | 0.125 | 0.08 | 261 | 0 | 0.364 | 1 | 1 | cs | TRUE
26 | LV_1103-28_0_5_line_26 |  | 22 | 25 | 0.048116 | 0.125 | 0.08 | 261 | 0 | 0.364 | 1 | 1 | cs | TRUE
27 | LV_1103-28_0_5_line_27 |  | 22 | 26 | 0.034075 | 0.125 | 0.08 | 261 | 0 | 0.364 | 1 | 1 | cs | TRUE
28 | LV_1103-28_0_5_line_28 |  | 23 | 27 | 0.021217 | 0.125 | 0.08 | 261 | 0 | 0.364 | 1 | 4 | cs | TRUE
29 | LV_1103-28_0_5_line_29 |  | 24 | 44 | 0.08271 | 0.125 | 0.08 | 261 | 0 | 0.364 | 1 | 1 | cs | TRUE
30 | LV_1103-28_0_5_line_30 |  | 25 | 37 | 0.013488 | 0.125 | 0.08 | 261 | 0 | 0.364 | 1 | 1 | cs | TRUE
31 | LV_1103-28_0_5_line_31 |  | 26 | 49 | 0.020452 | 0.125 | 0.08 | 261 | 0 | 0.364 | 1 | 1 | cs | TRUE
32 | LV_1103-28_0_5_line_32 |  | 28 | 51 | 0.016673 | 0.125 | 0.08 | 261 | 0 | 0.364 | 1 | 1 | cs | TRUE
33 | LV_1103-28_0_5_line_33 |  | 28 | 52 | 0.0014938 | 0.125 | 0.08 | 261 | 0 | 0.364 | 1 | 1 | cs | TRUE
34 | LV_1103-28_0_5_line_34 |  | 29 | 30 | 0.031642 | 0.125 | 0.08 | 261 | 0 | 0.364 | 1 | 1 | cs | TRUE
35 | LV_1103-28_0_5_line_35 |  | 29 | 31 | 0.0048206 | 0.125 | 0.08 | 261 | 0 | 0.364 | 1 | 1 | cs | TRUE
36 | LV_1103-28_0_5_line_36 |  | 30 | 51 | 0.0082421 | 0.125 | 0.08 | 261 | 0 | 0.364 | 1 | 1 | cs | TRUE
37 | LV_1103-28_0_5_line_37 |  | 32 | 33 | 0.035856 | 0.125 | 0.08 | 261 | 0 | 0.364 | 1 | 1 | cs | TRUE
38 | LV_1103-28_0_5_line_38 |  | 32 | 34 | 0.038009 | 0.125 | 0.08 | 261 | 0 | 0.364 | 1 | 1 | cs | TRUE
39 | LV_1103-28_0_5_line_39 |  | 33 | 50 | 0.014811 | 0.125 | 0.08 | 261 | 0 | 0.364 | 1 | 1 | cs | TRUE
40 | LV_1103-28_0_5_line_40 |  | 34 | 35 | 0.052933 | 0.125 | 0.08 | 261 | 0 | 0.364 | 1 | 1 | cs | TRUE
41 | LV_1103-28_0_5_line_41 |  | 34 | 36 | 0.02448 | 0.125 | 0.08 | 261 | 0 | 0.364 | 1 | 1 | cs | TRUE
42 | LV_1103-28_0_5_line_42 |  | 35 | 48 | 0.021869 | 0.125 | 0.08 | 261 | 0 | 0.364 | 1 | 1 | cs | TRUE
43 | LV_1103-28_0_5_line_43 |  | 36 | 37 | 0.018815 | 0.125 | 0.08 | 261 | 0 | 0.364 | 1 | 1 | cs | TRUE
44 | LV_1103-28_0_5_line_44 |  | 38 | 39 | 0.051646 | 0.125 | 0.08 | 261 | 0 | 0.364 | 1 | 1 | cs | TRUE
45 | LV_1103-28_0_5_line_45 |  | 38 | 40 | 0.030372 | 0.125 | 0.08 | 261 | 0 | 0.364 | 1 | 1 | cs | TRUE
46 | LV_1103-28_0_5_line_46 |  | 39 | 41 | 0.066915 | 0.125 | 0.08 | 261 | 0 | 0.364 | 1 | 1 | cs | TRUE
47 | LV_1103-28_0_5_line_47 |  | 40 | 52 | 0.023036 | 0.125 | 0.08 | 261 | 0 | 0.364 | 1 | 1 | cs | TRUE
48 | LV_1103-28_0_5_line_48 |  | 41 | 53 | 0.015692 | 0.125 | 0.08 | 261 | 0 | 0.364 | 1 | 1 | cs | TRUE
49 | LV_1103-28_0_5_line_49 |  | 42 | 43 | 0.047037 | 0.125 | 0.08 | 261 | 0 | 0.364 | 1 | 1 | cs | TRUE
50 | LV_1103-28_0_5_line_50 |  | 42 | 44 | 0.075616 | 0.125 | 0.08 | 261 | 0 | 0.364 | 1 | 1 | cs | TRUE
51 | LV_1103-28_0_5_line_51 |  | 43 | 46 | 0.0070318 | 0.125 | 0.08 | 261 | 0 | 0.364 | 1 | 1 | cs | TRUE
52 | LV_1103-28_0_5_line_52 |  | 45 | 54 | 0.01132 | 0.125 | 0.08 | 261 | 0 | 0.364 | 1 | 1 | cs | TRUE
53 | LV_1103-28_0_5_line_53 |  | 46 | 47 | 0.0024311 | 0.125 | 0.08 | 261 | 0 | 0.364 | 1 | 1 | cs | TRUE
54 | LV_1103-28_0_5_line_54 |  | 47 | 55 | 0.016761 | 0.125 | 0.08 | 261 | 0 | 0.364 | 1 | 1 | cs | TRUE
55 | LV_1103-28_0_5_line_55 |  | 54 | 56 | 0.0021312 | 0.125 | 0.08 | 261 | 0 | 0.364 | 1 | 1 | cs | TRUE

## trafo
| name | std_type | hv_bus | lv_bus | sn_mva | vn_hv_kv | vn_lv_kv | vk_percent | vkr_percent | pfe_kw | i0_percent | shift_degree | tap_side | tap_neutral | tap_min | tap_max | tap_step_percent | tap_step_degree | tap_pos | tap_phase_shifter | parallel | df | in_service
0 | LV_1103-28_0_5_trafo_7 | 0.63 MVA 20/0.4 kV | 57 | 12 | 0.63 | 20 | 0.4 | 6 | 1.206 | 1.65 | 0.2619 | 150 | hv | 0 | -2 | 2 | 2.5 | 0 | 0 | FALSE | 1 | 1 | TRUE

## line_geodata
| x0 | y0 | x1 | y1 | x2 | y2 | x3 | y3 | x4 | y4 | x5 | y5
0 | 2650819.3023 | 1224510.9159 | 2650822.375 | 1224513.1423 | 2650834.8307 | 1224521.7467
1 | 2650819.3023 | 1224510.9159 | 2650801.2582 | 1224497.8415
2 | 2650834.8307 | 1224521.7467 | 2650844.8844 | 1224528.6918
3 | 2650787.0131 | 1224486.5983 | 2650790.8398 | 1224490.2925 | 2650801.2582 | 1224497.8415
4 | 2650862.3181 | 1224537.7874 | 2650846.8188 | 1224530.028 | 2650844.8844 | 1224528.6918
5 | 2650787.0131 | 1224486.5983 | 2650782.5314 | 1224482.2719
6 | 2650862.3181 | 1224537.7874 | 2650882.8257 | 1224547.6909 | 2650890.4746 | 1224551.3807
7 | 2650862.3181 | 1224537.7874 | 2650872.8817 | 1224517.4059
8 | 2650890.4746 | 1224551.3807 | 2650884.8269 | 1224559.2707 | 2650876.1793 | 1224571.3406
9 | 2650890.4746 | 1224551.3807 | 2650894.8802 | 1224541.5679 | 2650896.8555 | 1224537.1703
10 | 2650874.4965 | 1224514.2902 | 2650872.8817 | 1224517.4059
11 | 2650875.0077 | 1224572.9758 | 2650876.1793 | 1224571.3406
12 | 2650904.4023 | 1224520.3695 | 2650896.8555 | 1224537.1703
13 | 2650874.4965 | 1224514.2902 | 2650886.2476 | 1224491.6176
14 | 2650792.0568 | 1224636.8915 | 2650774.9237 | 1224621.1488 | 2650769.5473 | 1224614.1431 | 2650767.212 | 1224608.9319
15 | 2650814.4707 | 1224657.4864 | 2650792.0568 | 1224636.8915
16 | 2650767.212 | 1224608.9319 | 2650764.1457 | 1224602.0896 | 2650763.999 | 1224601.7951
17 | 2650814.4707 | 1224657.4864 | 2650781.676 | 1224700.3325
18 | 2650814.4707 | 1224657.4864 | 2650828.1678 | 1224638.3626
19 | 2650758.1697 | 1224590.9442 | 2650759.1515 | 1224592.0631 | 2650763.999 | 1224601.7951
20 | 2650781.676 | 1224700.3325 | 2650779.7792 | 1224702.8108
21 | 2650850.8893 | 1224606.6398 | 2650849.9287 | 1224607.9806 | 2650828.1678 | 1224638.3626
22 | 2650732.5899 | 1224567.8703 | 2650737.9145 | 1224572.5367 | 2650751.7403 | 1224583.6169 | 2650758.1697 | 1224590.9442
23 | 2650759.7274 | 1224729.0083 | 2650779.7792 | 1224702.8108
24 | 2650862.651 | 1224590.2227 | 2650850.8893 | 1224606.6398
25 | 2650732.2352 | 1224567.5595 | 2650732.5899 | 1224567.8703
26 | 2650759.7274 | 1224729.0083 | 2650731.1161 | 1224767.6935
27 | 2650759.7274 | 1224729.0083 | 2650732.6171 | 1224708.3652
28 | 2650862.651 | 1224590.2227 | 2650875.0077 | 1224572.9758
29 | 2650667.4579 | 1224522.5283 | 2650674.6852 | 1224520.5329 | 2650679.8169 | 1224521.5773 | 2650686.2904 | 1224525.3013 | 2650693.5509 | 1224533.6572 | 2650732.2352 | 1224567.5595
30 | 2650723.0956 | 1224778.5379 | 2650731.1161 | 1224767.6935
31 | 2650732.6171 | 1224708.3652 | 2650720.6702 | 1224699.2682 | 2650715.3498 | 1224698.1556 | 2650715.3498 | 1224698.1556
32 | 2650904.4023 | 1224520.3695 | 2650918.3539 | 1224529.499
33 | 2650904.4023 | 1224520.3695 | 2650905.0142 | 1224519.0068
34 | 2650954.5617 | 1224543.6683 | 2650947.8487 | 1224544.0222 | 2650940.9485 | 1224542.34 | 2650931.0173 | 1224537.7855 | 2650925.2506 | 1224534.012
35 | 2650954.5617 | 1224543.6683 | 2650958.9166 | 1224541.6014
36 | 2650925.2506 | 1224534.012 | 2650918.3539 | 1224529.499
37 | 2650790.5152 | 1224811.7775 | 2650809.9307 | 1224794.0988 | 2650817.0993 | 1224787.7172
38 | 2650790.5152 | 1224811.7775 | 2650777.3723 | 1224817.5913 | 2650769.2437 | 1224810.6288 | 2650758.5629 | 1224803.3332
39 | 2650828.1618 | 1224777.8692 | 2650817.0993 | 1224787.7172
40 | 2650758.5629 | 1224803.3332 | 2650766.3783 | 1224797.2516 | 2650796.6707 | 1224766.6904
41 | 2650758.5629 | 1224803.3332 | 2650755.8696 | 1224801.776 | 2650752.2211 | 1224799.3211 | 2650743.0847 | 1224793.1728 | 2650738.277 | 1224789.6529
42 | 2650796.6707 | 1224766.6904 | 2650802.6038 | 1224760.7046 | 2650810.7777 | 1224752.6026 | 2650812.1277 | 1224751.2209
43 | 2650723.0956 | 1224778.5379 | 2650738.277 | 1224789.6529
44 | 2650948.0491 | 1224423.1714 | 2650946.4876 | 1224426.6602 | 2650926.894 | 1224470.2863
45 | 2650926.894 | 1224470.2863 | 2650914.4514 | 1224497.9927
46 | 2650948.0491 | 1224423.1714 | 2650888.0336 | 1224393.5776
47 | 2650914.4514 | 1224497.9927 | 2650905.0142 | 1224519.0068
48 | 2650874.3209 | 1224386.0071 | 2650879.2141 | 1224389.2287 | 2650888.0336 | 1224393.5776
49 | 2650668.7712 | 1224598.0417 | 2650714.7633 | 1224607.9008
50 | 2650667.4579 | 1224522.5283 | 2650668.123 | 1224532.5735 | 2650669.7895 | 1224557.692 | 2650668.7712 | 1224598.0417
51 | 2650721.6389 | 1224609.3747 | 2650714.7633 | 1224607.9008
52 | 2650891.4566 | 1224481.5675 | 2650886.2476 | 1224491.6176
53 | 2650721.6389 | 1224609.3747 | 2650724.016 | 1224609.8843
54 | 2650724.016 | 1224609.8843 | 2650740.4043 | 1224613.3974
55 | 2650892.4372 | 1224479.6754 | 2650891.4566 | 1224481.5675

## bus_geodata
| x | y | coords
0 | 2650819.3023 | 1224510.9159
1 | 2650834.8307 | 1224521.7467
2 | 2650801.2582 | 1224497.8415
3 | 2650844.8844 | 1224528.6918
4 | 2650787.0131 | 1224486.5983
5 | 2650862.3181 | 1224537.7874
6 | 2650782.5314 | 1224482.2719
7 | 2650890.4746 | 1224551.3807
8 | 2650872.8817 | 1224517.4059
9 | 2650876.1793 | 1224571.3406
10 | 2650896.8555 | 1224537.1703
11 | 2650874.4965 | 1224514.2902
12 | 2650792.0568 | 1224636.8915
13 | 2650767.212 | 1224608.9319
14 | 2650814.4707 | 1224657.4864
15 | 2650763.999 | 1224601.7951
16 | 2650781.676 | 1224700.3325
17 | 2650828.1678 | 1224638.3626
18 | 2650758.1697 | 1224590.9442
19 | 2650779.7792 | 1224702.8108
20 | 2650850.8893 | 1224606.6398
21 | 2650732.5899 | 1224567.8703
22 | 2650759.7274 | 1224729.0083
23 | 2650862.651 | 1224590.2227
24 | 2650732.2352 | 1224567.5595
25 | 2650731.1161 | 1224767.6935
26 | 2650732.6171 | 1224708.3652
27 | 2650875.0077 | 1224572.9758
28 | 2650904.4023 | 1224520.3695
29 | 2650954.5617 | 1224543.6683
30 | 2650925.2506 | 1224534.012
31 | 2650958.9166 | 1224541.6014
32 | 2650790.5152 | 1224811.7775
33 | 2650817.0993 | 1224787.7172
34 | 2650758.5629 | 1224803.3332
35 | 2650796.6707 | 1224766.6904
36 | 2650738.277 | 1224789.6529
37 | 2650723.0956 | 1224778.5379
38 | 2650926.894 | 1224470.2863
39 | 2650948.0491 | 1224423.1714
40 | 2650914.4514 | 1224497.9927
41 | 2650888.0336 | 1224393.5776
42 | 2650668.7712 | 1224598.0417
43 | 2650714.7633 | 1224607.9008
44 | 2650667.4579 | 1224522.5283
45 | 2650886.2477 | 1224491.6176
46 | 2650721.6389 | 1224609.3747
47 | 2650724.016 | 1224609.8843
48 | 2650812.1277 | 1224751.2209
49 | 2650715.3498 | 1224698.1556
50 | 2650828.1618 | 1224777.8692
51 | 2650918.3539 | 1224529.499
52 | 2650905.0142 | 1224519.0068
53 | 2650874.3209 | 1224386.0071
54 | 2650891.4566 | 1224481.5675
55 | 2650740.4043 | 1224613.3974
56 | 2650892.4372 | 1224479.6754
57 | 2650814.4707 | 1224657.4864

## line_std_types
| c_nf_per_km | r_ohm_per_km | x_ohm_per_km | max_i_ka | type | q_mm2 | alpha | voltage_rating
NAYY 4x50 SE | 210 | 0.642 | 0.083 | 0.142 | cs | 50 | 0.00403 | LV
NAYY 4x120 SE | 264 | 0.225 | 0.08 | 0.242 | cs | 120 | 0.00403 | LV
NAYY 4x150 SE | 261 | 0.208 | 0.08 | 0.27 | cs | 150 | 0.00403 | LV
NA2XS2Y 1x95 RM/25 12/20 kV | 216 | 0.313 | 0.132 | 0.252 | cs | 95 | 0.00403 | MV
NA2XS2Y 1x185 RM/25 12/20 kV | 273 | 0.161 | 0.117 | 0.362 | cs | 185 | 0.00403 | MV
NA2XS2Y 1x240 RM/25 12/20 kV | 304 | 0.122 | 0.112 | 0.421 | cs | 240 | 0.00403 | MV
NA2XS2Y 1x95 RM/25 6/10 kV | 315 | 0.313 | 0.123 | 0.249 | cs | 95 | 0.00403 | MV
NA2XS2Y 1x185 RM/25 6/10 kV | 406 | 0.161 | 0.11 | 0.358 | cs | 185 | 0.00403 | MV
NA2XS2Y 1x240 RM/25 6/10 kV | 456 | 0.122 | 0.105 | 0.416 | cs | 240 | 0.00403 | MV
NA2XS2Y 1x150 RM/25 12/20 kV | 250 | 0.206 | 0.116 | 0.319 | cs | 150 | 0.00403 | MV
NA2XS2Y 1x120 RM/25 12/20 kV | 230 | 0.253 | 0.119 | 0.283 | cs | 120 | 0.00403 | MV
NA2XS2Y 1x70 RM/25 12/20 kV | 190 | 0.443 | 0.132 | 0.22 | cs | 70 | 0.00403 | MV
NA2XS2Y 1x150 RM/25 6/10 kV | 360 | 0.206 | 0.11 | 0.315 | cs | 150 | 0.00403 | MV
NA2XS2Y 1x120 RM/25 6/10 kV | 340 | 0.253 | 0.113 | 0.28 | cs | 120 | 0.00403 | MV
NA2XS2Y 1x70 RM/25 6/10 kV | 280 | 0.443 | 0.123 | 0.217 | cs | 70 | 0.00403 | MV
N2XS(FL)2Y 1x120 RM/35 64/110 kV | 112 | 0.153 | 0.166 | 0.366 | cs | 120 | 0.00393 | HV
N2XS(FL)2Y 1x185 RM/35 64/110 kV | 125 | 0.099 | 0.156 | 0.457 | cs | 185 | 0.00393 | HV
N2XS(FL)2Y 1x240 RM/35 64/110 kV | 135 | 0.075 | 0.149 | 0.526 | cs | 240 | 0.00393 | HV
N2XS(FL)2Y 1x300 RM/35 64/110 kV | 144 | 0.06 | 0.144 | 0.588 | cs | 300 | 0.00393 | HV
15-AL1/3-ST1A 0.4 | 11 | 1.8769 | 0.35 | 0.105 | ol | 16 | 0.00403 | LV
24-AL1/4-ST1A 0.4 | 11.25 | 1.2012 | 0.335 | 0.14 | ol | 24 | 0.00403 | LV
48-AL1/8-ST1A 0.4 | 12.2 | 0.5939 | 0.3 | 0.21 | ol | 48 | 0.00403 | LV
94-AL1/15-ST1A 0.4 | 13.2 | 0.306 | 0.29 | 0.35 | ol | 94 | 0.00403 | LV
34-AL1/6-ST1A 10.0 | 9.7 | 0.8342 | 0.36 | 0.17 | ol | 34 | 0.00403 | MV
48-AL1/8-ST1A 10.0 | 10.1 | 0.5939 | 0.35 | 0.21 | ol | 48 | 0.00403 | MV
70-AL1/11-ST1A 10.0 | 10.4 | 0.4132 | 0.339 | 0.29 | ol | 70 | 0.00403 | MV
94-AL1/15-ST1A 10.0 | 10.75 | 0.306 | 0.33 | 0.35 | ol | 94 | 0.00403 | MV
122-AL1/20-ST1A 10.0 | 11.1 | 0.2376 | 0.323 | 0.41 | ol | 122 | 0.00403 | MV
149-AL1/24-ST1A 10.0 | 11.25 | 0.194 | 0.315 | 0.47 | ol | 149 | 0.00403 | MV
34-AL1/6-ST1A 20.0 | 9.15 | 0.8342 | 0.382 | 0.17 | ol | 34 | 0.00403 | MV
48-AL1/8-ST1A 20.0 | 9.5 | 0.5939 | 0.372 | 0.21 | ol | 48 | 0.00403 | MV
70-AL1/11-ST1A 20.0 | 9.7 | 0.4132 | 0.36 | 0.29 | ol | 70 | 0.00403 | MV
94-AL1/15-ST1A 20.0 | 10 | 0.306 | 0.35 | 0.35 | ol | 94 | 0.00403 | MV
122-AL1/20-ST1A 20.0 | 10.3 | 0.2376 | 0.344 | 0.41 | ol | 122 | 0.00403 | MV
149-AL1/24-ST1A 20.0 | 10.5 | 0.194 | 0.337 | 0.47 | ol | 149 | 0.00403 | MV
184-AL1/30-ST1A 20.0 | 10.75 | 0.1571 | 0.33 | 0.535 | ol | 184 | 0.00403 | MV
243-AL1/39-ST1A 20.0 | 11 | 0.1188 | 0.32 | 0.645 | ol | 243 | 0.00403 | MV
48-AL1/8-ST1A 110.0 | 8 | 0.5939 | 0.46 | 0.21 | ol | 48 | 0.00403 | HV
70-AL1/11-ST1A 110.0 | 8.4 | 0.4132 | 0.45 | 0.29 | ol | 70 | 0.00403 | HV
94-AL1/15-ST1A 110.0 | 8.65 | 0.306 | 0.44 | 0.35 | ol | 94 | 0.00403 | HV
122-AL1/20-ST1A 110.0 | 8.5 | 0.2376 | 0.43 | 0.41 | ol | 122 | 0.00403 | HV
149-AL1/24-ST1A 110.0 | 8.75 | 0.194 | 0.41 | 0.47 | ol | 149 | 0.00403 | HV
184-AL1/30-ST1A 110.0 | 8.8 | 0.1571 | 0.4 | 0.535 | ol | 184 | 0.00403 | HV
243-AL1/39-ST1A 110.0 | 9 | 0.1188 | 0.39 | 0.645 | ol | 243 | 0.00403 | HV
305-AL1/39-ST1A 110.0 | 9.2 | 0.0949 | 0.38 | 0.74 | ol | 305 | 0.00403 | HV
490-AL1/64-ST1A 110.0 | 9.75 | 0.059 | 0.37 | 0.96 | ol | 490 | 0.00403 | HV
679-AL1/86-ST1A 110.0 | 9.95 | 0.042 | 0.36 | 1.15 | ol | 679 | 0.00403 | HV
490-AL1/64-ST1A 220.0 | 10 | 0.059 | 0.285 | 0.96 | ol | 490 | 0.00403 | HV
679-AL1/86-ST1A 220.0 | 11.7 | 0.042 | 0.275 | 1.15 | ol | 679 | 0.00403 | HV
490-AL1/64-ST1A 380.0 | 11 | 0.059 | 0.253 | 0.96 | ol | 490 | 0.00403 | HV
679-AL1/86-ST1A 380.0 | 14.6 | 0.042 | 0.25 | 1.15 | ol | 679 | 0.00403 | HV

## trafo_std_types
| i0_percent | pfe_kw | vkr_percent | sn_mva | vn_lv_kv | vn_hv_kv | vk_percent | shift_degree | vector_group | tap_side | tap_neutral | tap_min | tap_max | tap_step_degree | tap_step_percent | tap_phase_shifter
160 MVA 380/110 kV | 0.06 | 60 | 0.25 | 160 | 110 | 380 | 12.2 | 0 | Yy0 | hv | 0 | -9 | 9 | 0 | 1.5 | FALSE
100 MVA 220/110 kV | 0.06 | 55 | 0.26 | 100 | 110 | 220 | 12 | 0 | Yy0 | hv | 0 | -9 | 9 | 0 | 1.5 | FALSE
63 MVA 110/20 kV | 0.04 | 22 | 0.32 | 63 | 20 | 110 | 18 | 150 | YNd5 | hv | 0 | -9 | 9 | 0 | 1.5 | FALSE
40 MVA 110/20 kV | 0.05 | 18 | 0.34 | 40 | 20 | 110 | 16.2 | 150 | YNd5 | hv | 0 | -9 | 9 | 0 | 1.5 | FALSE
25 MVA 110/20 kV | 0.07 | 14 | 0.41 | 25 | 20 | 110 | 12 | 150 | YNd5 | hv | 0 | -9 | 9 | 0 | 1.5 | FALSE
63 MVA 110/10 kV | 0.04 | 22 | 0.32 | 63 | 10 | 110 | 18 | 150 | YNd5 | hv | 0 | -9 | 9 | 0 | 1.5 | FALSE
40 MVA 110/10 kV | 0.05 | 18 | 0.34 | 40 | 10 | 110 | 16.2 | 150 | YNd5 | hv | 0 | -9 | 9 | 0 | 1.5 | FALSE
25 MVA 110/10 kV | 0.07 | 14 | 0.41 | 25 | 10 | 110 | 12 | 150 | YNd5 | hv | 0 | -9 | 9 | 0 | 1.5 | FALSE
0.25 MVA 20/0.4 kV | 0.32 | 0.8 | 1.44 | 0.25 | 0.4 | 20 | 6 | 150 | Yzn5 | hv | 0 | -2 | 2 | 0 | 2.5 | FALSE
0.4 MVA 20/0.4 kV | 0.3375 | 1.35 | 1.425 | 0.4 | 0.4 | 20 | 6 | 150 | Dyn5 | hv | 0 | -2 | 2 | 0 | 2.5 | FALSE
0.63 MVA 20/0.4 kV | 0.2619 | 1.65 | 1.206 | 0.63 | 0.4 | 20 | 6 | 150 | Dyn5 | hv | 0 | -2 | 2 | 0 | 2.5 | FALSE
0.25 MVA 10/0.4 kV | 0.24 | 0.6 | 1.2 | 0.25 | 0.4 | 10 | 4 | 150 | Dyn5 | hv | 0 | -2 | 2 | 0 | 2.5 | FALSE
0.4 MVA 10/0.4 kV | 0.2375 | 0.95 | 1.325 | 0.4 | 0.4 | 10 | 4 | 150 | Dyn5 | hv | 0 | -2 | 2 | 0 | 2.5 | FALSE
0.63 MVA 10/0.4 kV | 0.1873 | 1.18 | 1.0794 | 0.63 | 0.4 | 10 | 4 | 150 | Dyn5 | hv | 0 | -2 | 2 | 0 | 2.5 | FALSE

## trafo3w_std_types
| sn_hv_mva | sn_mv_mva | sn_lv_mva | vn_hv_kv | vn_mv_kv | vn_lv_kv | vk_hv_percent | vk_mv_percent | vk_lv_percent | vkr_hv_percent | vkr_mv_percent | vkr_lv_percent | pfe_kw | i0_percent | shift_mv_degree | shift_lv_degree | vector_group | tap_side | tap_neutral | tap_min | tap_max | tap_step_percent
63/25/38 MVA 110/20/10 kV | 63 | 25 | 38 | 110 | 20 | 10 | 10.4 | 10.4 | 10.4 | 0.28 | 0.32 | 0.35 | 35 | 0.89 | 0 | 0 | YN0yn0yn0 | hv | 0 | -10 | 10 | 1.2
63/25/38 MVA 110/10/10 kV | 63 | 25 | 38 | 110 | 10 | 10 | 10.4 | 10.4 | 10.4 | 0.28 | 0.32 | 0.35 | 35 | 0.89 | 0 | 0 | YN0yn0yn0 | hv | 0 | -10 | 10 | 1.2

## fuse_std_types
| fuse_type | i_rated_a | t_avg | t_min | t_total | x_avg | x_min | x_total
HV 100A | HV 100A | 100 | 0 | [10.0, 3.64, 0.854, 0.281, 0.1, 0.0531, 0.022, 0.01] | [10.0, 4.267, 1.21, 0.403, 0.1, 0.058, 0.022, 0.01] | 0 | [300.0, 350.0, 450.0, 550.0, 700.0, 850.0, 1200.0, 1752.0] | [600.0, 700.0, 900.0, 1150.0, 1665.0, 2000.0, 3000.0, 4313.0]
HV 10A | HV 10A | 10 | 0 | [10.0, 1675.0, 0.344, 0.156, 0.1, 0.0417, 0.0171, 0.01] | [10.0, 1.3, 0.3, 0.155, 0.1, 0.0555, 0.023, 0.01] | 0 | [30.0, 32.0, 35.0, 37.0, 39.0, 50.0, 70.0, 88.0] | [60.0, 70.0, 80.0, 87.0, 94.0, 110.0, 150.0, 216.0]
HV 125A | HV 125A | 125 | 0 | [10.0, 1.82, 0.344, 0.1, 0.0467, 0.0269, 0.01] | [10.0, 2.478, 0.426, 0.1, 0.0427, 0.0211, 0.01] | 0 | [375.0, 500.0, 700.0, 925.0, 1200.0, 1500.0, 2341.0] | [750.0, 1000.0, 1500.0, 2200.0, 3000.0, 4000.0, 5765.0]
HV 160A | HV 160A | 160 | 0 | [10.0, 4.15, 1.03, 0.198, 0.1, 0.051, 0.0172, 0.01] | [10.0, 2.3, 0.734, 0.274, 0.1, 0.046, 0.0177, 0.01] | 0 | [480.0, 550.0, 700.0, 1000.0, 1260.0, 1600.0, 2500.0, 3227.0] | [960.0, 1300.0, 1700.0, 2200.0, 2996.0, 4000.0, 6000.0, 7946.0]
HV 16A | HV 16A | 16 | 0 | [10.0, 0.352, 0.164, 0.1, 0.0649, 0.0342, 0.01] | [10.0, 2.34, 0.722, 0.181, 0.1, 0.055, 0.0296, 0.01] | 0 | [48.0, 60.0, 65.0, 71.0, 80.0, 100.0, 162.0] | [96.0, 110.0, 125.0, 150.0, 168.0, 200.0, 250.0, 398.0]
HV 200A | HV 200A | 200 | 0 | [10.0, 4.267, 1.21, 0.403, 0.1, 0.058, 0.022, 0.01] | [10.0, 3.73, 1.654, 0.328, 0.1, 0.0531, 0.019, 0.01] | 0 | [600.0, 700.0, 900.0, 1150.0, 1665.0, 2000.0, 3000.0, 4313.0] | [1200.0, 1500.0, 1800.0, 2700.0, 3960.0, 5000.0, 7500.0, 10620.0]
HV 20A | HV 20A | 20 | 0 | [10.0, 1.3, 0.3, 0.155, 0.1, 0.0555, 0.023, 0.01] | [10.0, 1.3, 0.161, 0.1, 0.0611, 0.0399, 0.0141, 0.01] | 0 | [60.0, 70.0, 80.0, 87.0, 94.0, 110.0, 150.0, 216.0] | [120.0, 150.0, 200.0, 223.0, 260.0, 300.0, 450.0, 532.0]
HV 25A | HV 25A | 25 | 0 | [10.0, 2.512, 0.833, 0.299, 0.1, 0.0372, 0.0223, 0.01] | [10.0, 3.125, 0.597, 0.198, 0.1, 0.0378, 0.022, 0.01] | 0 | [75.0, 82.0, 90.0, 100.0, 124.0, 170.0, 200.0, 289.0] | [150.0, 170.0, 210.0, 250.0, 294.0, 400.0, 500.0, 711.0]
HV 31.5A | HV 31.5A | 31.5 | 0 | [10.0, 2.34, 0.722, 0.181, 0.1, 0.055, 0.0296, 0.01] | [10.0, 2.84, 0.368, 0.164, 0.1, 0.0621, 0.0378, 0.0195, 0.01] | 0 | [95.0, 110.0, 125.0, 150.0, 165.0, 200.0, 250.0, 390.0] | [189.0, 220.0, 300.0, 350.0, 393.0, 450.0, 530.0, 700.0, 960.0]
HV 40A | HV 40A | 40 | 0 | [10.0, 1.3, 0.161, 0.1, 0.0611, 0.0399, 0.0141, 0.01] | [10.0, 2.05, 0.369, 0.198, 0.1, 0.051, 0.0298, 0.01] | 0 | [120.0, 150.0, 200.0, 223.0, 260.0, 300.0, 450.0, 532.0] | [240.0, 300.0, 400.0, 450.0, 530.0, 650.0, 800.0, 1311.0]
HV 50A | HV 50A | 50 | 0 | [10.0, 3.215, 0.597, 0.198, 0.1, 0.0378, 0.022, 0.01] | [10.0, 3.64, 0.854, 0.281, 0.1, 0.0531, 0.022, 0.01] | 0 | [150.0, 170.0, 210.0, 250.0, 294.0, 400.0, 500.0, 711.0] | [300.0, 350.0, 450.0, 550.0, 700.0, 850.0, 1200.0, 1752.0]
HV 6.3A | HV 6.3A | 6.3 | 0 | [10.0, 1.39, 0.344, 0.168, 0.1, 0.056, 0.0263, 0.01] | [10.0, 1.711, 0.516, 0.198, 0.1, 0.0634, 0.0303, 0.01] | 0 | [19.0, 19.5, 20.4, 20.8, 22.0, 25.0, 32.0, 48.0] | [38.0, 40.0, 43.0, 48.0, 53.0, 60.0, 75.0, 118.0]
HV 63A | HV 63A | 63 | 0 | [10.0, 2.84, 0.368, 0.164, 0.1, 0.0621, 0.0378, 0.0195, 0.01] | [10.0, 1.82, 0.344, 0.1, 0.0467, 0.0269, 0.01] | 0 | [189.0, 220.0, 300.0, 350.0, 393.0, 450.0, 530.0, 700.0, 961.0] | [378.0, 500.0, 700.0, 934.0, 1200.0, 1500.0, 2366.0]
HV 80A | HV 80A | 80 | 0 | [10.0, 2.05, 0.369, 0.198, 0.1, 0.051, 0.0298, 0.01] | [10.0, 4.15, 1.03, 0.198, 0.1, 0.051, 0.0172, 0.01] | 0 | [240.0, 300.0, 400.0, 450.0, 530.0, 650.0, 800.0, 1311.0] | [480.0, 550.0, 700.0, 1000.0, 1260.0, 1600.0, 2500.0, 3227.0]
Siemens NH-1-100 | Siemens NH-1-100 | 100 | [5400.0, 2000.0, 400.0, 20.0, 1.0, 0.2, 0.012, 0.004] | 0 | 0 | [150.0, 190.0, 250.0, 430.0, 900.0, 1250.0, 2700.0, 3600.0] | 0 | 0
Siemens NH-1-125 | Siemens NH-1-125 | 125 | [4800.0, 120.0, 7.0, 0.1, 0.004] | 0 | 0 | [180.0, 400.0, 740.0, 2000.0, 4250.0] | 0 | 0
Siemens NH-1-16 | Siemens NH-1-16 | 16 | [4000.0, 400.0, 2.0, 0.1, 0.04, 0.01] | 0 | 0 | [26.0, 35.0, 75.0, 150.0, 200.0, 300.0] | 0 | 0
Siemens NH-1-160 | Siemens NH-1-160 | 160 | [4800.0, 120.0, 7.0, 0.1, 0.004] | 0 | 0 | [210.0, 500.0, 900.0, 2300.0, 5000.0] | 0 | 0
Siemens NH-1-25 | Siemens NH-1-25 | 25 | [4000.0, 1000.0, 10.0, 0.2, 0.02, 0.01] | 0 | 0 | [40.0, 50.0, 100.0, 210.0, 400.0, 500.0] | 0 | 0
Siemens NH-1-50 | Siemens NH-1-50 | 50 | [4000.0, 40.0, 4.0, 1.0, 0.02, 0.01] | 0 | 0 | [86.0, 200.0, 300.0, 400.0, 1000.0, 1280.0] | 0 | 0
Siemens NH-1-63 | Siemens NH-1-63 | 63 | [4000.0, 100.0, 10.0, 2.0, 0.04, 0.01] | 0 | 0 | [100.0, 200.0, 300.0, 400.0, 1000.0, 1500.0] | 0 | 0
Siemens NH-1-80 | Siemens NH-1-80 | 80 | [4800.0, 120.0, 7.0, 0.1, 0.01] | 0 | 0 | [150.58, 250.0, 450.0, 1150.0, 2470.0] | 0 | 0
Siemens NH-2-1000 | Siemens NH-2-1000 | 1000 | [4800.0, 120.0, 7.0, 0.1, 0.004] | 0 | 0 | [1900.0, 3500.0, 8400.0, 24000.0, 52000.0] | 0 | 0
Siemens NH-2-200 | Siemens NH-2-200 | 200 | [4800.0, 120.0, 7.0, 0.1, 0.004] | 0 | 0 | [280.0, 650.0, 1200.0, 3000.0, 7000.0] | 0 | 0
Siemens NH-2-224 | Siemens NH-2-224 | 224 | [4800.0, 120.0, 7.0, 0.2, 0.04, 0.004] | 0 | 0 | [400.0, 750.0, 1453.0, 3025.0, 4315.0, 7600.0] | 0 | 0
Siemens NH-2-250 | Siemens NH-2-250 | 250 | [4800.0, 120.0, 7.0, 0.1, 0.004] | 0 | 0 | [450.0, 800.0, 1650.0, 4000.0, 8500.0] | 0 | 0
Siemens NH-2-315 | Siemens NH-2-315 | 315 | [4800.0, 120.0, 7.0, 0.1, 0.004] | 0 | 0 | [550.0, 920.0, 1900.0, 5000.0, 11000.0] | 0 | 0
Siemens NH-2-355 | Siemens NH-2-355 | 355 | [4800.0, 120.0, 6.0, 0.1, 0.004] | 0 | 0 | [650.0, 1116.27, 2350.0, 5840.0, 12790.0] | 0 | 0
Siemens NH-2-400 | Siemens NH-2-400 | 400 | [4800.0, 120.0, 7.0, 0.1, 0.004] | 0 | 0 | [720.0, 1350.0, 2800.0, 6500.0, 15000.0] | 0 | 0
Siemens NH-2-425 | Siemens NH-2-425 | 425 | [4800.0, 120.0, 7.0, 0.1, 0.004] | 0 | 0 | [850.0, 1500.0, 3050.0, 7500.0, 16500.0] | 0 | 0
Siemens NH-2-630 | Siemens NH-2-630 | 630 | [4800.0, 120.0, 7.0, 0.1, 0.004] | 0 | 0 | [1200.0, 2000.0, 4800.0, 12000.0, 26000.0] | 0 | 0

## res_bus
| vm_pu | va_degree | p_mw | q_mvar
0 | 0.98439 | -0.30023 | 0.0064435 | 0.0016149
1 | 0.9851 | -0.2863 | 0.010263 | 0.0025723
2 | 0.98368 | -0.31406 | 0.020287 | 0.0050843
3 | 0.98568 | -0.27508 | 0.0062063 | 0.0015554
4 | 0.98344 | -0.31872 | 0.0081994 | 0.002055
5 | 0.98672 | -0.25483 | 0 | 0
6 | 0.98341 | -0.31939 | 0.0059991 | 0.0015035
7 | 0.98955 | -0.20007 | 0 | 0
8 | 0.98586 | -0.27167 | 0.011468 | 0.0028742
9 | 0.99145 | -0.16342 | 0.019857 | 0.0049767
10 | 0.98855 | -0.21943 | 0.006462 | 0.0016195
11 | 0.98576 | -0.27352 | 0.0043385 | 0.0010873
12 | 1 | 0 | -0.53393 | -0.13597
13 | 0.99819 | -0.034557 | 0.002506 | 0.00062806
14 | 0.99668 | -0.06299 | 0 | 0
15 | 0.99784 | -0.041383 | 0.0041961 | 0.0010517
16 | 0.99365 | -0.12078 | 0.040193 | 0.010073
17 | 0.99544 | -0.086742 | 0.010514 | 0.002635
18 | 0.99732 | -0.051265 | 0.0064754 | 0.0016229
19 | 0.99351 | -0.12357 | 0.022089 | 0.0055361
20 | 0.99347 | -0.12446 | 0.015886 | 0.0039814
21 | 0.99609 | -0.075003 | 0.0081803 | 0.0020502
22 | 0.99074 | -0.17648 | 0 | 0
23 | 0.99253 | -0.14263 | 0 | 0
24 | 0.99608 | -0.07526 | 0.006855 | 0.001718
25 | 0.98461 | -0.29454 | 0.019557 | 0.0049015
26 | 0.98938 | -0.20301 | 0.02455 | 0.0061528
27 | 0.99153 | -0.16174 | 0.015573 | 0.0039031
28 | 0.98747 | -0.24023 | 0 | 0
29 | 0.98678 | -0.25376 | 0 | 0
30 | 0.98701 | -0.24924 | 0.0069081 | 0.0017313
31 | 0.98674 | -0.25445 | 0.0079753 | 0.0019988
32 | 0.97889 | -0.40602 | 0 | 0
33 | 0.97862 | -0.41122 | 0.0054987 | 0.0013781
34 | 0.97917 | -0.40052 | 0 | 0
35 | 0.97542 | -0.47403 | 0.058926 | 0.014768
36 | 0.98108 | -0.36319 | 0.033709 | 0.0084483
37 | 0.98314 | -0.32314 | 0 | 0
38 | 0.98586 | -0.27152 | 0 | 0
39 | 0.98444 | -0.29909 | 0 | 0
40 | 0.98669 | -0.25534 | 0.0043211 | 0.001083
41 | 0.98261 | -0.33492 | 0.010174 | 0.0025498
42 | 0.99258 | -0.1426 | 0 | 0
43 | 0.99154 | -0.1627 | 0.0031348 | 0.00078566
44 | 0.99425 | -0.11038 | 0 | 0
45 | 0.98517 | -0.28504 | 0.0075351 | 0.0018885
46 | 0.99141 | -0.16531 | 0.0034391 | 0.00086192
47 | 0.99137 | -0.16607 | 0.0059889 | 0.001501
48 | 0.97508 | -0.48091 | 0.017168 | 0.0043027
49 | 0.98901 | -0.21003 | 0.019244 | 0.0048231
50 | 0.97859 | -0.41188 | 0.0024629 | 0.00061727
51 | 0.98712 | -0.24705 | 0.0079729 | 0.0019982
52 | 0.98742 | -0.24131 | 0.006368 | 0.001596
53 | 0.98233 | -0.34046 | 0.019544 | 0.0048982
54 | 0.98499 | -0.28861 | 0.010046 | 0.0025177
55 | 0.99119 | -0.16951 | 0.01156 | 0.0028971
56 | 0.98497 | -0.2889 | 0.0075469 | 0.0018914
57 | 0.99998 | 149.9956 | 0 | 0

## res_line
| p_from_mw | q_from_mvar | p_to_mw | q_to_mvar | pl_mw | ql_mvar | i_from_ka | i_to_ka | i_ka | vm_from_pu | va_from_degree | vm_to_pu | va_to_degree | loading_percent
0 | -0.040955 | -0.010274 | 0.040982 | 0.010291 | 2.7214e-05 | 1.7176e-05 | 0.061911 | 0.061911 | 0.061911 | 0.98439 | -0.30023 | 0.9851 | -0.2863 | 17.0086
1 | 0.034511 | 0.0086589 | -0.034488 | -0.0086446 | 2.2744e-05 | 1.4273e-05 | 0.052171 | 0.052171 | 0.052171 | 0.98439 | -0.30023 | 0.98368 | -0.31406 | 14.3327
2 | -0.051245 | -0.012863 | 0.051273 | 0.012881 | 2.7461e-05 | 1.742e-05 | 0.077414 | 0.077414 | 0.077414 | 0.9851 | -0.2863 | 0.98568 | -0.27508 | 21.2676
3 | 0.014202 | 0.0035603 | -0.014199 | -0.0035585 | 3.1474e-06 | 1.7835e-06 | 0.021483 | 0.021484 | 0.021484 | 0.98368 | -0.31406 | 0.98344 | -0.31872 | 5.9021
4 | -0.057479 | -0.014436 | 0.057535 | 0.014471 | 5.5593e-05 | 3.5328e-05 | 0.086783 | 0.086783 | 0.086783 | 0.98568 | -0.27508 | 0.98672 | -0.25483 | 23.8416
5 | 0.0059993 | 0.0015036 | -0.0059991 | -0.0015035 | 1.9248e-07 | 4.415e-08 | 0.0090773 | 0.0090774 | 0.0090774 | 0.98344 | -0.31872 | 0.98341 | -0.31939 | 2.4938
6 | -0.098522 | -0.024763 | 0.09878 | 0.024928 | 0.00025829 | 0.00016491 | 0.1486 | 0.1486 | 0.1486 | 0.98672 | -0.25483 | 0.98955 | -0.20007 | 40.8243
7 | 0.040987 | 0.010292 | -0.040954 | -0.010271 | 3.2897e-05 | 2.0761e-05 | 0.061817 | 0.061817 | 0.061817 | 0.98672 | -0.25483 | 0.98586 | -0.27167 | 16.9828
8 | -0.16879 | -0.04258 | 0.16908 | 0.042769 | 0.00029678 | 0.00018931 | 0.25391 | 0.25391 | 0.25391 | 0.98955 | -0.20007 | 0.99145 | -0.16342 | 34.8779
9 | 0.070008 | 0.017652 | -0.069943 | -0.017611 | 6.4784e-05 | 4.1262e-05 | 0.10531 | 0.10531 | 0.10531 | 0.98955 | -0.20007 | 0.98855 | -0.21943 | 28.9316
10 | 0.029486 | 0.0073969 | -0.029483 | -0.0073953 | 2.6069e-06 | 1.6237e-06 | 0.044508 | 0.044508 | 0.044508 | 0.98586 | -0.27167 | 0.98576 | -0.27352 | 12.2274
11 | -0.18894 | -0.047746 | 0.18896 | 0.047756 | 1.518e-05 | 9.6115e-06 | 0.28371 | 0.28371 | 0.28371 | 0.99145 | -0.16342 | 0.99153 | -0.16174 | 19.4858
12 | 0.063481 | 0.015991 | -0.063418 | -0.015951 | 6.3102e-05 | 4.015e-05 | 0.095584 | 0.095584 | 0.095584 | 0.98855 | -0.21943 | 0.98747 | -0.24023 | 26.2594
13 | 0.025145 | 0.006308 | -0.025131 | -0.0062995 | 1.3798e-05 | 8.5055e-06 | 0.037959 | 0.037959 | 0.037959 | 0.98576 | -0.27352 | 0.98517 | -0.28504 | 10.4282
14 | 0.052611 | 0.013289 | -0.052524 | -0.013234 | 8.6977e-05 | 5.517e-05 | 0.078323 | 0.078323 | 0.078323 | 1 | 0 | 0.99819 | -0.034557 | 21.5173
15 | 0.47966 | 0.12268 | -0.47821 | -0.12175 | 0.0014573 | 0.00093108 | 0.71462 | 0.71462 | 0.71462 | 1 | 0 | 0.99668 | -0.06299 | 49.081
16 | 0.050018 | 0.012606 | -0.050002 | -0.012595 | 1.6329e-05 | 1.0348e-05 | 0.074587 | 0.074587 | 0.074587 | 0.99819 | -0.034557 | 0.99784 | -0.041383 | 20.4911
17 | 0.24625 | 0.062815 | -0.24556 | -0.06238 | 0.00068513 | 0.00043568 | 0.36803 | 0.36803 | 0.36803 | 0.99668 | -0.06299 | 0.99365 | -0.12078 | 25.2767
18 | 0.23196 | 0.05893 | -0.2317 | -0.058762 | 0.00026491 | 0.00016832 | 0.34659 | 0.34659 | 0.34659 | 0.99668 | -0.06299 | 0.99544 | -0.086742 | 23.8045
19 | 0.045806 | 0.011544 | -0.045784 | -0.01153 | 2.1643e-05 | 1.369e-05 | 0.06833 | 0.06833 | 0.06833 | 0.99784 | -0.041383 | 0.99732 | -0.051265 | 18.772
20 | 0.20537 | 0.052306 | -0.20534 | -0.052289 | 2.7727e-05 | 1.7583e-05 | 0.30784 | 0.30784 | 0.30784 | 0.99365 | -0.12078 | 0.99351 | -0.12357 | 21.1428
21 | 0.22118 | 0.056127 | -0.22078 | -0.055872 | 0.0004005 | 0.00025429 | 0.33088 | 0.33088 | 0.33088 | 0.99544 | -0.086742 | 0.99347 | -0.12446 | 22.7251
22 | 0.039309 | 0.0099071 | -0.039264 | -0.009879 | 4.4591e-05 | 2.8088e-05 | 0.058669 | 0.058669 | 0.058669 | 0.99732 | -0.051265 | 0.99609 | -0.075003 | 16.1178
23 | 0.18325 | 0.046753 | -0.18278 | -0.046455 | 0.00046696 | 0.000298 | 0.27475 | 0.27476 | 0.27476 | 0.99351 | -0.12357 | 0.99074 | -0.17648 | 37.7411
24 | 0.2049 | 0.051891 | -0.20472 | -0.051778 | 0.00017854 | 0.00011322 | 0.30708 | 0.30708 | 0.30708 | 0.99347 | -0.12446 | 0.99253 | -0.14263 | 21.091
25 | 0.031084 | 0.0078288 | -0.031084 | -0.0078286 | 3.815e-07 | 2.3802e-07 | 0.046449 | 0.046449 | 0.046449 | 0.99609 | -0.075003 | 0.99608 | -0.07526 | 12.7606
26 | 0.13893 | 0.03544 | -0.13814 | -0.034937 | 0.00078725 | 0.00050322 | 0.20888 | 0.20888 | 0.20888 | 0.99074 | -0.17648 | 0.98461 | -0.29454 | 57.3844
27 | 0.043856 | 0.011015 | -0.043801 | -0.01098 | 5.5454e-05 | 3.5052e-05 | 0.065877 | 0.065877 | 0.065877 | 0.99074 | -0.17648 | 0.98938 | -0.20301 | 18.098
28 | 0.20472 | 0.051778 | -0.20453 | -0.051659 | 0.00018757 | 0.00011895 | 0.30708 | 0.30708 | 0.30708 | 0.99253 | -0.14263 | 0.99153 | -0.16174 | 21.091
29 | 0.024229 | 0.0061106 | -0.024188 | -0.0060856 | 4.0664e-05 | 2.495e-05 | 0.036208 | 0.036208 | 0.036208 | 0.99608 | -0.07526 | 0.99425 | -0.11038 | 9.9474
30 | 0.11858 | 0.030035 | -0.11842 | -0.029931 | 0.00016265 | 0.00010392 | 0.17932 | 0.17932 | 0.17932 | 0.98461 | -0.29454 | 0.98314 | -0.32314 | 49.2645
31 | 0.019251 | 0.004827 | -0.019244 | -0.0048231 | 6.4295e-06 | 3.8523e-06 | 0.028954 | 0.028954 | 0.028954 | 0.98938 | -0.20301 | 0.98901 | -0.21003 | 7.9544
32 | 0.022867 | 0.0057346 | -0.02286 | -0.00573 | 7.4247e-06 | 4.5386e-06 | 0.03446 | 0.03446 | 0.03446 | 0.98747 | -0.24023 | 0.98712 | -0.24705 | 9.467
33 | 0.04055 | 0.010216 | -0.040548 | -0.010215 | 2.0929e-06 | 1.3203e-06 | 0.061124 | 0.061124 | 0.061124 | 0.98747 | -0.24023 | 0.98742 | -0.24131 | 16.7924
34 | -0.0079755 | -0.0019989 | 0.0079772 | 0.0019996 | 1.7163e-06 | 6.941e-07 | 0.012027 | 0.012027 | 0.012027 | 0.98678 | -0.25376 | 0.98701 | -0.24924 | 3.304
35 | 0.0079755 | 0.0019989 | -0.0079753 | -0.0019988 | 2.6147e-07 | 1.0576e-07 | 0.012027 | 0.012027 | 0.012027 | 0.98678 | -0.25376 | 0.98674 | -0.25445 | 3.3041
36 | -0.014885 | -0.0037309 | 0.014887 | 0.0037318 | 1.5565e-06 | 8.9084e-07 | 0.022441 | 0.022441 | 0.022441 | 0.98701 | -0.24924 | 0.98712 | -0.24705 | 6.1652
37 | 0.0079637 | 0.001996 | -0.0079617 | -0.0019952 | 1.9705e-06 | 8.105e-07 | 0.012106 | 0.012106 | 0.012106 | 0.97889 | -0.40602 | 0.97862 | -0.41122 | 3.3258
38 | -0.0079637 | -0.001996 | 0.0079658 | 0.0019969 | 2.0888e-06 | 8.5886e-07 | 0.012106 | 0.012106 | 0.012106 | 0.97889 | -0.40602 | 0.97917 | -0.40052 | 3.3257
39 | 0.002463 | 0.00061713 | -0.0024629 | -0.00061727 | 7.7897e-08 | -1.3623e-07 | 0.003745 | 0.0037451 | 0.0037451 | 0.97862 | -0.41122 | 0.97859 | -0.41188 | 1.0289
40 | 0.076367 | 0.019245 | -0.076099 | -0.019074 | 0.00026752 | 0.00017055 | 0.11609 | 0.11609 | 0.11609 | 0.97917 | -0.40052 | 0.97542 | -0.47403 | 31.8931
41 | -0.084333 | -0.021242 | 0.084484 | 0.021338 | 0.00015086 | 9.6244e-05 | 0.1282 | 0.1282 | 0.1282 | 0.97917 | -0.40052 | 0.98108 | -0.36319 | 35.2188
42 | 0.017174 | 0.004306 | -0.017168 | -0.0043027 | 5.6289e-06 | 3.3296e-06 | 0.026199 | 0.026199 | 0.026199 | 0.97542 | -0.47403 | 0.97508 | -0.48091 | 7.1976
43 | -0.11819 | -0.029786 | 0.11842 | 0.029931 | 0.00022689 | 0.00014497 | 0.17932 | 0.17932 | 0.17932 | 0.98108 | -0.36319 | 0.98314 | -0.32314 | 49.2645
44 | 0.029813 | 0.0075073 | -0.029774 | -0.0074828 | 3.9239e-05 | 2.4455e-05 | 0.045011 | 0.045012 | 0.045012 | 0.98586 | -0.27152 | 0.98444 | -0.29909 | 12.3659
45 | -0.029813 | -0.0075073 | 0.029836 | 0.0075217 | 2.3075e-05 | 1.4381e-05 | 0.045011 | 0.045011 | 0.045011 | 0.98586 | -0.27152 | 0.98669 | -0.25534 | 12.3658
46 | 0.029774 | 0.0074828 | -0.029723 | -0.0074511 | 5.0841e-05 | 3.1689e-05 | 0.045012 | 0.045012 | 0.045012 | 0.98444 | -0.29909 | 0.98261 | -0.33492 | 12.3659
47 | -0.034157 | -0.0086046 | 0.03418 | 0.008619 | 2.2936e-05 | 1.4385e-05 | 0.051528 | 0.051528 | 0.051528 | 0.98669 | -0.25534 | 0.98742 | -0.24131 | 14.156
48 | 0.019549 | 0.0049013 | -0.019544 | -0.0048982 | 5.1575e-06 | 3.1021e-06 | 0.029605 | 0.029605 | 0.029605 | 0.98261 | -0.33492 | 0.98233 | -0.34046 | 8.1333
49 | 0.024151 | 0.0060628 | -0.024128 | -0.0060486 | 2.3126e-05 | 1.4193e-05 | 0.036209 | 0.036209 | 0.036209 | 0.99258 | -0.1426 | 0.99154 | -0.1627 | 9.9475
50 | -0.024151 | -0.0060628 | 0.024188 | 0.0060856 | 3.7177e-05 | 2.2814e-05 | 0.036209 | 0.036208 | 0.036209 | 0.99258 | -0.1426 | 0.99425 | -0.11038 | 9.9475
51 | 0.020993 | 0.005263 | -0.02099 | -0.0052614 | 2.6173e-06 | 1.5844e-06 | 0.031505 | 0.031505 | 0.031505 | 0.99154 | -0.1627 | 0.99141 | -0.16531 | 8.6551
52 | 0.017596 | 0.004411 | -0.017593 | -0.0044092 | 2.9985e-06 | 1.7749e-06 | 0.026578 | 0.026578 | 0.026578 | 0.98517 | -0.28504 | 0.98499 | -0.28861 | 7.3015
53 | 0.017551 | 0.0043995 | -0.01755 | -0.0043991 | 6.3264e-07 | 3.7354e-07 | 0.026343 | 0.026343 | 0.026343 | 0.99141 | -0.16531 | 0.99137 | -0.16607 | 7.2371
54 | 0.011562 | 0.0028981 | -0.01156 | -0.0028971 | 1.8928e-06 | 9.9534e-07 | 0.017354 | 0.017354 | 0.017354 | 0.99137 | -0.16607 | 0.99119 | -0.16951 | 4.7675
55 | 0.0075471 | 0.0018915 | -0.0075469 | -0.0018914 | 1.0389e-07 | 3.9361e-08 | 0.011401 | 0.011401 | 0.011401 | 0.98499 | -0.28861 | 0.98497 | -0.2889 | 3.1322

## res_trafo
| p_hv_mw | q_hv_mvar | p_lv_mw | q_lv_mvar | pl_mw | ql_mvar | i_hv_ka | i_lv_ka | vm_hv_pu | va_hv_degree | vm_lv_pu | va_lv_degree | loading_percent
0 | -1.2729e-15 | -1.3162e-15 | 0.00165 | 1.2699e-07 | 0.00165 | 1.2699e-07 | 5.2857e-17 | 0.0023815 | 0.99998 | 149.9956 | 1 | 0 | 0.2619

## res_ext_grid
| p_mw | q_mvar
0 | 0.55402 | 0.141

## res_load
| p_mw | q_mvar
0 | 0.0064435 | 0.0016149
1 | 0.010263 | 0.0025723
2 | 0.020287 | 0.0050843
3 | 0.0062063 | 0.0015554
4 | 0.0081994 | 0.002055
5 | 0.0059991 | 0.0015035
6 | 0.011468 | 0.0028742
7 | 0.019857 | 0.0049767
8 | 0.006462 | 0.0016195
9 | 0.0043385 | 0.0010873
10 | 0.0201 | 0.0050375
11 | 0.002506 | 0.00062806
12 | 0.0041961 | 0.0010517
13 | 0.040193 | 0.010073
14 | 0.010514 | 0.002635
15 | 0.0064754 | 0.0016229
16 | 0.022089 | 0.0055361
17 | 0.015886 | 0.0039814
18 | 0.0081803 | 0.0020502
19 | 0.006855 | 0.001718
20 | 0.019557 | 0.0049015
21 | 0.02455 | 0.0061528
22 | 0.015573 | 0.0039031
23 | 0.0069081 | 0.0017313
24 | 0.0079753 | 0.0019988
25 | 0.0054987 | 0.0013781
26 | 0.058926 | 0.014768
27 | 0.033709 | 0.0084483
28 | 0.0043211 | 0.001083
29 | 0.010174 | 0.0025498
30 | 0.0031348 | 0.00078566
31 | 0.0075351 | 0.0018885
32 | 0.0034391 | 0.00086192
33 | 0.0059889 | 0.001501
34 | 0.017168 | 0.0043027
35 | 0.019244 | 0.0048231
36 | 0.0024629 | 0.00061727
37 | 0.0079729 | 0.0019982
38 | 0.006368 | 0.001596
39 | 0.019544 | 0.0048982
40 | 0.010046 | 0.0025177
41 | 0.01156 | 0.0028971
42 | 0.0075469 | 0.0018914

## dtypes
| element | column | dtype
0 | bus | name | object
1 | bus | vn_kv | float64
2 | bus | type | object
3 | bus | zone | object
4 | bus | in_service | bool
5 | load | name | object
6 | load | bus | uint32
7 | load | p_mw | float64
8 | load | q_mvar | float64
9 | load | const_z_percent | float64
10 | load | const_i_percent | float64
11 | load | sn_mva | float64
12 | load | scaling | float64
13 | load | in_service | bool
14 | load | type | object
15 | ext_grid | name | object
16 | ext_grid | bus | uint32
17 | ext_grid | vm_pu | float64
18 | ext_grid | va_degree | float64
19 | ext_grid | slack_weight | float64
20 | ext_grid | in_service | bool
21 | line | name | object
22 | line | std_type | object
23 | line | from_bus | uint32
24 | line | to_bus | uint32
25 | line | length_km | float64
26 | line | r_ohm_per_km | float64
27 | line | x_ohm_per_km | float64
28 | line | c_nf_per_km | float64
29 | line | g_us_per_km | float64
30 | line | max_i_ka | float64
31 | line | df | float64
32 | line | parallel | uint32
33 | line | type | object
34 | line | in_service | bool
35 | trafo | name | object
36 | trafo | std_type | object
37 | trafo | hv_bus | uint32
38 | trafo | lv_bus | uint32
39 | trafo | sn_mva | float64
40 | trafo | vn_hv_kv | float64
41 | trafo | vn_lv_kv | float64
42 | trafo | vk_percent | float64
43 | trafo | vkr_percent | float64
44 | trafo | pfe_kw | float64
45 | trafo | i0_percent | float64
46 | trafo | shift_degree | float64
47 | trafo | tap_side | object
48 | trafo | tap_neutral | int32
49 | trafo | tap_min | int32
50 | trafo | tap_max | int32
51 | trafo | tap_step_percent | float64
52 | trafo | tap_step_degree | float64
53 | trafo | tap_pos | int32
54 | trafo | tap_phase_shifter | bool
55 | trafo | parallel | uint32
56 | trafo | df | float64
57 | trafo | in_service | bool
58 | line_geodata | coords | object
59 | bus_geodata | x | float64
60 | bus_geodata | y | float64
61 | bus_geodata | coords | object
62 | res_bus | vm_pu | float64
63 | res_bus | va_degree | float64
64 | res_bus | p_mw | float64
65 | res_bus | q_mvar | float64
66 | res_line | p_from_mw | float64
67 | res_line | q_from_mvar | float64
68 | res_line | p_to_mw | float64
69 | res_line | q_to_mvar | float64
70 | res_line | pl_mw | float64
71 | res_line | ql_mvar | float64
72 | res_line | i_from_ka | float64
73 | res_line | i_to_ka | float64
74 | res_line | i_ka | float64
75 | res_line | vm_from_pu | float64
76 | res_line | va_from_degree | float64
77 | res_line | vm_to_pu | float64
78 | res_line | va_to_degree | float64
79 | res_line | loading_percent | float64
80 | res_trafo | p_hv_mw | float64
81 | res_trafo | q_hv_mvar | float64
82 | res_trafo | p_lv_mw | float64
83 | res_trafo | q_lv_mvar | float64
84 | res_trafo | pl_mw | float64
85 | res_trafo | ql_mvar | float64
86 | res_trafo | i_hv_ka | float64
87 | res_trafo | i_lv_ka | float64
88 | res_trafo | vm_hv_pu | float64
89 | res_trafo | va_hv_degree | float64
90 | res_trafo | vm_lv_pu | float64
91 | res_trafo | va_lv_degree | float64
92 | res_trafo | loading_percent | float64
93 | res_ext_grid | p_mw | float64
94 | res_ext_grid | q_mvar | float64
95 | res_load | p_mw | float64
96 | res_load | q_mvar | float64

## parameters
| version | format_version | converged | OPF_converged | name | f_hz | sn_mva
0 | 2.14.6 | 2.14.0 | TRUE | FALSE |  | 50 | 1