## bus
| name | vn_kv | type | zone | in_service
0 | bus_LV_1103-2_0_3_node_0 | 0.4 | n |  | TRUE
1 | bus_LV_1103-2_0_3_node_1 | 0.4 | n |  | TRUE
2 | bus_LV_1103-2_0_3_node_8 | 0.4 | n |  | TRUE
3 | bus_LV_1103-2_0_3_node_3 | 0.4 | n |  | TRUE
4 | bus_LV_1103-2_0_3_node_17 | 0.4 | n |  | TRUE
5 | bus_LV_1103-2_0_3_node_20 | 0.4 | n |  | TRUE
6 | bus_LV_1103-2_0_3_node_9 | 0.4 | n |  | TRUE
7 | bus_LV_1103-2_0_3_node_52 | 0.4 | n |  | TRUE
8 | bus_LV_1103-2_0_3_node_74 | 0.4 | n |  | TRUE
9 | bus_LV_1103-2_0_3_node_10 | 0.4 | n |  | TRUE
10 | bus_LV_1103-2_0_3_node_25 | 0.4 | n |  | TRUE
11 | bus_LV_1103-2_0_3_node_71 | 0.4 | n |  | TRUE
12 | bus_LV_1103-2_0_3_node_19 | 0.4 | n |  | TRUE
13 | bus_LV_1103-2_0_3_node_16 | 0.4 | n |  | TRUE
14 | bus_LV_1103-2_0_3_node_18 | 0.4 | n |  | TRUE
15 | bus_LV_1103-2_0_3_node_28 | 0.4 | n |  | TRUE
16 | bus_LV_1103-2_0_3_node_40 | 0.4 | n |  | TRUE
17 | bus_LV_1103-2_0_3_node_24 | 0.4 | n |  | TRUE
18 | bus_LV_1103-2_0_3_node_22 | 0.4 | n |  | TRUE
19 | bus_LV_1103-2_0_3_node_23 | 0.4 | n |  | TRUE
20 | bus_LV_1103-2_0_3_node_73 | 0.4 | n |  | TRUE
21 | bus_LV_1103-2_0_3_node_26 | 0.4 | n |  | TRUE
22 | bus_LV_1103-2_0_3_node_27 | 0.4 | n |  | TRUE
23 | bus_LV_1103-2_0_3_node_66 | 0.4 | n |  | TRUE
24 | bus_LV_1103-2_0_3_node_70 | 0.4 | n |  | TRUE
25 | bus_LV_1103-2_0_3_node_68 | 0.4 | n |  | TRUE
26 | bus_LV_1103-2_0_3_node_21 | 0.4 | n |  | TRUE
27 | bus_LV_1103-2_0_3_node_35 | 0.4 | n |  | TRUE
28 | bus_LV_1103-2_0_3_node_36 | 0.4 | n |  | TRUE
29 | bus_LV_1103-2_0_3_node_31 | 0.4 | n |  | TRUE
30 | bus_LV_1103-2_0_3_node_29 | 0.4 | n |  | TRUE
31 | bus_LV_1103-2_0_3_node_33 | 0.4 | n |  | TRUE
32 | bus_LV_1103-2_0_3_node_34 | 0.4 | n |  | TRUE
33 | bus_LV_1103-2_0_3_node_64 | 0.4 | n |  | TRUE
34 | bus_LV_1103-2_0_3_node_32 | 0.4 | n |  | TRUE
35 | bus_LV_1103-2_0_3_node_30 | 0.4 | n |  | TRUE
36 | bus_LV_1103-2_0_3_node_37 | 0.4 | n |  | TRUE
37 | bus_LV_1103-2_0_3_node_38 | 0.4 | n |  | TRUE
38 | bus_LV_1103-2_0_3_node_39 | 0.4 | n |  | TRUE
39 | bus_LV_1103-2_0_3_node_59 | 0.4 | n |  | TRUE
40 | bus_LV_1103-2_0_3_node_60 | 0.4 | n |  | TRUE
41 | bus_LV_1103-2_0_3_node_61 | 0.4 | n |  | TRUE
42 | bus_LV_1103-2_0_3_node_62 | 0.4 | n |  | TRUE
43 | bus_LV_1103-2_0_3_node_63 | 0.4 | n |  | TRUE
44 | bus_LV_1103-2_0_3_node_67 | 0.4 | n |  | TRUE
45 | bus_LV_1103-2_0_3_node_72 | 0.4 | n |  | TRUE
46 | bus_LV_1103-2_0_3_node_65 | 0.4 | n |  | TRUE
47 | bus_LV_1103-2_0_3_node_69 | 0.4 | n |  | TRUE
48 | bus_MV_471_0_node_83 | 20 | n |  | TRUE

## load
| name | bus | p_mw | q_mvar | const_z_percent | const_i_percent | sn_mva | scaling | in_service | type
0 | LV_1103-2_0_3_load_0 | 0 | 0.039298 | 0.0098489 | 0 | 0 |  | 1 | TRUE | wye
1 | LV_1103-2_0_3_load_20 | 5 | 0.0049609 | 0.0012433 | 0 | 0 |  | 1 | TRUE | wye
2 | LV_1103-2_0_3_load_52 | 7 | 0.0037016 | 0.00092772 | 0 | 0 |  | 1 | TRUE | wye
3 | LV_1103-2_0_3_load_74 | 8 | 0.0049653 | 0.0012444 | 0 | 0 |  | 1 | TRUE | wye
4 | LV_1103-2_0_3_load_71 | 11 | 0.0018745 | 0.00046979 | 0 | 0 |  | 1 | TRUE | wye
5 | LV_1103-2_0_3_load_16 | 13 | 0.030457 | 0.0076332 | 0 | 0 |  | 1 | TRUE | wye
6 | LV_1103-2_0_3_load_40 | 16 | 0.012683 | 0.0031788 | 0 | 0 |  | 1 | TRUE | wye
7 | LV_1103-2_0_3_load_22 | 18 | 0.0086706 | 0.0021731 | 0 | 0 |  | 1 | TRUE | wye
8 | LV_1103-2_0_3_load_73 | 20 | 0.004665 | 0.0011692 | 0 | 0 |  | 1 | TRUE | wye
9 | LV_1103-2_0_3_load_66 | 23 | 0.01338 | 0.0033532 | 0 | 0 |  | 1 | TRUE | wye
10 | LV_1103-2_0_3_load_70 | 24 | 0.0010288 | 0.00025785 | 0 | 0 |  | 1 | TRUE | wye
11 | LV_1103-2_0_3_load_21 | 26 | 0.009402 | 0.0023564 | 0 | 0 |  | 1 | TRUE | wye
12 | LV_1103-2_0_3_load_35 | 27 | 0.018577 | 0.0046559 | 0 | 0 |  | 1 | TRUE | wye
13 | LV_1103-2_0_3_load_36 | 28 | 0.0043549 | 0.0010914 | 0 | 0 |  | 1 | TRUE | wye
14 | LV_1103-2_0_3_load_31 | 29 | 0.0023926 | 0.00059965 | 0 | 0 |  | 1 | TRUE | wye
15 | LV_1103-2_0_3_load_29 | 30 | 0.0022017 | 0.00055181 | 0 | 0 |  | 1 | TRUE | wye
16 | LV_1103-2_0_3_load_33 | 31 | 0.0036878 | 0.00092426 | 0 | 0 |  | 1 | TRUE | wye
17 | LV_1103-2_0_3_load_34 | 32 | 0.002585 | 0.00064787 | 0 | 0 |  | 1 | TRUE | wye
18 | LV_1103-2_0_3_load_64 | 33 | 0.0086568 | 0.0021696 | 0 | 0 |  | 1 | TRUE | wye
19 | LV_1103-2_0_3_load_30 | 35 | 0.035303 | 0.0088478 | 0 | 0 |  | 1 | TRUE | wye
20 | LV_1103-2_0_3_load_37 | 36 | 0.0016442 | 0.00041206 | 0 | 0 |  | 1 | TRUE | wye
21 | LV_1103-2_0_3_load_39 | 38 | 0.0020013 | 0.00050158 | 0 | 0 |  | 1 | TRUE | wye
22 | LV_1103-2_0_3_load_59 | 39 | 0.00087374 | 0.00021898 | 0 | 0 |  | 1 | TRUE | wye
23 | LV_1103-2_0_3_load_61 | 41 | 0.0015873 | 0.00039782 | 0 | 0 |  | 1 | TRUE | wye
24 | LV_1103-2_0_3_load_62 | 42 | 0.0037956 | 0.00095127 | 0 | 0 |  | 1 | TRUE | wye
25 | LV_1103-2_0_3_load_63 | 43 | 0.0047332 | 0.0011863 | 0 | 0 |  | 1 | TRUE | wye
26 | LV_1103-2_0_3_load_67 | 44 | 0.0012544 | 0.00031438 | 0 | 0 |  | 1 | TRUE | wye
27 | LV_1103-2_0_3_load_72 | 45 | 0.003851 | 0.00096515 | 0 | 0 |  | 1 | TRUE | wye
28 | LV_1103-2_0_3_load_65 | 46 | 0.04228 | 0.010596 | 0 | 0 |  | 1 | TRUE | wye
29 | LV_1103-2_0_3_load_69 | 47 | 0.0054663 | 0.00137 | 0 | 0 |  | 1 | TRUE | wye

## ext_grid
| name | bus | vm_pu | va_degree | slack_weight | in_service
0 |  | 29 | 1 | 0 | 1 | TRUE

## line
| name | std_type | from_bus | to_bus | length_km | r_ohm_per_km | x_ohm_per_km | c_nf_per_km | g_us_per_km | max_i_ka | df | parallel | type | in_service
0 | LV_1103-2_0_3_line_0 |  | 0 | 1 | 0.012889 | 0.125 | 0.08 | 261 | 0 | 0.364 | 1 | 1 | cs | TRUE
1 | LV_1103-2_0_3_line_1 |  | 1 | 2 | 0.22298 | 0.125 | 0.08 | 261 | 0 | 0.364 | 1 | 1 | cs | TRUE
2 | LV_1103-2_0_3_line_2 |  | 2 | 6 | 0.015308 | 0.125 | 0.08 | 261 | 0 | 0.364 | 1 | 1 | cs | TRUE
3 | LV_1103-2_0_3_line_3 |  | 2 | 7 | 0.11489 | 0.125 | 0.08 | 261 | 0 | 0.364 | 1 | 2 | cs | TRUE
4 | LV_1103-2_0_3_line_4 |  | 2 | 3 | 0.079637 | 0.125 | 0.08 | 261 | 0 | 0.364 | 1 | 2 | cs | TRUE
5 | LV_1103-2_0_3_line_5 |  | 3 | 4 | 0.029721 | 0.125 | 0.08 | 261 | 0 | 0.364 | 1 | 1 | cs | TRUE
6 | LV_1103-2_0_3_line_6 |  | 3 | 5 | 0.004846 | 0.125 | 0.08 | 261 | 0 | 0.364 | 1 | 2 | cs | TRUE
7 | LV_1103-2_0_3_line_7 |  | 4 | 12 | 0.004478 | 0.125 | 0.08 | 261 | 0 | 0.364 | 1 | 1 | cs | TRUE
8 | LV_1103-2_0_3_line_8 |  | 4 | 13 | 0.034659 | 0.125 | 0.08 | 261 | 0 | 0.364 | 1 | 1 | cs | TRUE
9 | LV_1103-2_0_3_line_9 |  | 5 | 14 | 0.017604 | 0.125 | 0.08 | 261 | 0 | 0.364 | 1 | 2 | cs | TRUE
10 | LV_1103-2_0_3_line_10 |  | 6 | 8 | 0.022777 | 0.125 | 0.08 | 261 | 0 | 0.364 | 1 | 1 | cs | TRUE
11 | LV_1103-2_0_3_line_11 |  | 7 | 10 | 0.079741 | 0.125 | 0.08 | 261 | 0 | 0.364 | 1 | 1 | cs | TRUE
12 | LV_1103-2_0_3_line_12 |  | 8 | 20 | 0.013481 | 0.125 | 0.08 | 261 | 0 | 0.364 | 1 | 1 | cs | TRUE
13 | LV_1103-2_0_3_line_13 |  | 9 | 10 | 0.008427 | 0.125 | 0.08 | 261 | 0 | 0.364 | 1 | 1 | cs | TRUE
14 | LV_1103-2_0_3_line_14 |  | 9 | 11 | 0.0047446 | 0.125 | 0.08 | 261 | 0 | 0.364 | 1 | 1 | cs | TRUE
15 | LV_1103-2_0_3_line_15 |  | 11 | 21 | 0.026015 | 0.125 | 0.08 | 261 | 0 | 0.364 | 1 | 1 | cs | TRUE
16 | LV_1103-2_0_3_line_16 |  | 12 | 27 | 0.080577 | 0.125 | 0.08 | 261 | 0 | 0.364 | 1 | 1 | cs | TRUE
17 | LV_1103-2_0_3_line_17 |  | 12 | 28 | 0.022446 | 0.125 | 0.08 | 261 | 0 | 0.364 | 1 | 1 | cs | TRUE
18 | LV_1103-2_0_3_line_18 |  | 14 | 26 | 0.0023791 | 0.125 | 0.08 | 261 | 0 | 0.364 | 1 | 2 | cs | TRUE
19 | LV_1103-2_0_3_line_19 |  | 15 | 16 | 0.0011403 | 0.125 | 0.08 | 261 | 0 | 0.364 | 1 | 1 | cs | TRUE
20 | LV_1103-2_0_3_line_20 |  | 15 | 17 | 0.028443 | 0.125 | 0.08 | 261 | 0 | 0.364 | 1 | 1 | cs | TRUE
21 | LV_1103-2_0_3_line_21 |  | 16 | 34 | 0.031876 | 0.125 | 0.08 | 261 | 0 | 0.364 | 1 | 1 | cs | TRUE
22 | LV_1103-2_0_3_line_22 |  | 17 | 31 | 0.024997 | 0.125 | 0.08 | 261 | 0 | 0.364 | 1 | 1 | cs | TRUE
23 | LV_1103-2_0_3_line_23 |  | 17 | 19 | 0.01348 | 0.125 | 0.08 | 261 | 0 | 0.364 | 1 | 1 | cs | TRUE
24 | LV_1103-2_0_3_line_24 |  | 18 | 19 | 0.063888 | 0.125 | 0.08 | 261 | 0 | 0.364 | 1 | 1 | cs | TRUE
25 | LV_1103-2_0_3_line_25 |  | 20 | 45 | 0.0077868 | 0.125 | 0.08 | 261 | 0 | 0.364 | 1 | 1 | cs | TRUE
26 | LV_1103-2_0_3_line_26 |  | 21 | 22 | 0.042622 | 0.125 | 0.08 | 261 | 0 | 0.364 | 1 | 1 | cs | TRUE
27 | LV_1103-2_0_3_line_27 |  | 22 | 23 | 0.038464 | 0.125 | 0.08 | 261 | 0 | 0.364 | 1 | 1 | cs | TRUE
28 | LV_1103-2_0_3_line_28 |  | 23 | 33 | 0.038325 | 0.125 | 0.08 | 261 | 0 | 0.364 | 1 | 1 | cs | TRUE
29 | LV_1103-2_0_3_line_29 |  | 24 | 25 | 0.0016132 | 0.125 | 0.08 | 261 | 0 | 0.364 | 1 | 1 | cs | TRUE
30 | LV_1103-2_0_3_line_30 |  | 25 | 47 | 0.016167 | 0.125 | 0.08 | 261 | 0 | 0.364 | 1 | 1 | cs | TRUE
31 | LV_1103-2_0_3_line_31 |  | 25 | 44 | 0.022234 | 0.125 | 0.08 | 261 | 0 | 0.364 | 1 | 1 | cs | TRUE
32 | LV_1103-2_0_3_line_32 |  | 26 | 29 | 0.021489 | 0.125 | 0.08 | 261 | 0 | 0.364 | 1 | 2 | cs | TRUE
33 | LV_1103-2_0_3_line_33 |  | 29 | 30 | 0.045134 | 0.125 | 0.08 | 261 | 0 | 0.364 | 1 | 1 | cs | TRUE
34 | LV_1103-2_0_3_line_34 |  | 30 | 35 | 0.0033108 | 0.125 | 0.08 | 261 | 0 | 0.364 | 1 | 1 | cs | TRUE
35 | LV_1103-2_0_3_line_35 |  | 31 | 32 | 0.024354 | 0.125 | 0.08 | 261 | 0 | 0.364 | 1 | 1 | cs | TRUE
36 | LV_1103-2_0_3_line_36 |  | 33 | 46 | 0.035979 | 0.125 | 0.08 | 261 | 0 | 0.364 | 1 | 1 | cs | TRUE
37 | LV_1103-2_0_3_line_37 |  | 34 | 36 | 0.022252 | 0.125 | 0.08 | 261 | 0 | 0.364 | 1 | 1 | cs | TRUE
38 | LV_1103-2_0_3_line_38 |  | 34 | 35 | 0.012557 | 0.125 | 0.08 | 261 | 0 | 0.364 | 1 | 1 | cs | TRUE
39 | LV_1103-2_0_3_line_39 |  | 36 | 37 | 0.035343 | 0.125 | 0.08 | 261 | 0 | 0.364 | 1 | 1 | cs | TRUE
40 | LV_1103-2_0_3_line_40 |  | 37 | 38 | 0.0115 | 0.125 | 0.08 | 261 | 0 | 0.364 | 1 | 1 | cs | TRUE
41 | LV_1103-2_0_3_line_41 |  | 39 | 40 | 0.010471 | 0.125 | 0.08 | 261 | 0 | 0.364 | 1 | 1 | cs | TRUE
42 | LV_1103-2_0_3_line_42 |  | 39 | 41 | 0.018412 | 0.125 | 0.08 | 261 | 0 | 0.364 | 1 | 1 | cs | TRUE
43 | LV_1103-2_0_3_line_43 |  | 40 | 42 | 0.0073412 | 0.125 | 0.08 | 261 | 0 | 0.364 | 1 | 1 | cs | TRUE
44 | LV_1103-2_0_3_line_44 |  | 40 | 43 | 0.012996 | 0.125 | 0.08 | 261 | 0 | 0.364 | 1 | 1 | cs | TRUE
45 | LV_1103-2_0_3_line_45 |  | 42 | 44 | 0.007862 | 0.125 | 0.08 | 261 | 0 | 0.364 | 1 | 1 | cs | TRUE
46 | LV_1103-2_0_3_line_46 |  | 43 | 45 | 0.013531 | 0.125 | 0.08 | 261 | 0 | 0.364 | 1 | 1 | cs | TRUE

## trafo
| name | std_type | hv_bus | lv_bus | sn_mva | vn_hv_kv | vn_lv_kv | vk_percent | vkr_percent | pfe_kw | i0_percent | shift_degree | tap_side | tap_neutral | tap_min | tap_max | tap_step_percent | tap_step_degree | tap_pos | tap_phase_shifter | parallel | df | in_service
0 | LV_1103-2_0_3_trafo_31 | 0.63 MVA 20/0.4 kV | 48 | 29 | 0.63 | 20 | 0.4 | 6 | 1.206 | 1.65 | 0.2619 | 150 | hv | 0 | -2 | 2 | 2.5 | 0 | 0 | FALSE | 1 | 1 | TRUE

## line_geodata
| x0 | y0 | x1 | y1 | x2 | y2 | x3 | y3 | x4 | y4 | x5 | y5 | x6 | y6 | x7 | y7 | x8 | y8 | x9 | y9 | x10 | y10 | x11 | y11
0 | 2650609.8408 | 1225150.5493 | 2650597.018 | 1225149.2472
1 | 2650609.8408 | 1225150.5493 | 2650624.3795 | 1225151.6402 | 2650649.0112 | 1225153.3284 | 2650688.7115 | 1225157.1019 | 2650766.7559 | 1225160.0685 | 2650798.6106 | 1225161.0629 | 2650805.3821 | 1225161.7656 | 2650807.8996 | 1225163.477 | 2650812.4633 | 1225169.6976 | 2650814.9052 | 1225174.9327 | 2650817.2512 | 1225177.1875 | 2650824.2783 | 1225179.0264
2 | 2650824.2783 | 1225179.0264 | 2650832.37 | 1225178.7064 | 2650839.543 | 1225179.4347
3 | 2650824.2783 | 1225179.0264 | 2650827.0761 | 1225204.7217 | 2650842.7874 | 1225277.9791 | 2650844.9307 | 1225287.9813 | 2650845.7466 | 1225291.7828
4 | 2650795.0526 | 1225205.7714 | 2650798.3459 | 1225190.301 | 2650799.869 | 1225177.0614 | 2650797.3958 | 1225171.9371 | 2650798.6106 | 1225161.0629 | 2650805.3821 | 1225161.7656 | 2650807.8996 | 1225163.477 | 2650812.4633 | 1225169.6976 | 2650814.9052 | 1225174.9327 | 2650817.2512 | 1225177.1875 | 2650824.2783 | 1225179.0264
5 | 2650765.3232 | 1225203.6055 | 2650795.0526 | 1225205.7714
6 | 2650795.0526 | 1225205.7714 | 2650793.9585 | 1225210.4922
7 | 2650765.7706 | 1225199.151 | 2650765.3232 | 1225203.6055
8 | 2650765.3232 | 1225203.6055 | 2650750.4282 | 1225202.5223 | 2650749.0778 | 1225222.2007
9 | 2650789.9838 | 1225227.6417 | 2650793.9585 | 1225210.4922
10 | 2650839.543 | 1225179.4347 | 2650852.62 | 1225187.4624 | 2650859.914 | 1225188.8924
11 | 2650862.4792 | 1225369.7486 | 2650845.7466 | 1225291.7828
12 | 2650859.914 | 1225188.8924 | 2650873.1433 | 1225191.486
13 | 2650870.7057 | 1225367.8176 | 2650862.4792 | 1225369.7486
14 | 2650870.7057 | 1225367.8176 | 2650875.4321 | 1225367.4022
15 | 2650895.7585 | 1225381.3178 | 2650894.7382 | 1225378.2961 | 2650890.299 | 1225377.9246 | 2650883.0399 | 1225373.9935 | 2650877.7896 | 1225370.0795 | 2650875.4321 | 1225367.4022
16 | 2650765.7706 | 1225199.151 | 2650757.9296 | 1225186.9655 | 2650692.0411 | 1225181.8455
17 | 2650765.7706 | 1225199.151 | 2650766.6442 | 1225176.7224
18 | 2650789.9838 | 1225227.6417 | 2650789.4659 | 1225229.9638
19 | 2650781.142 | 1225344.3165 | 2650781.081 | 1225343.1778
20 | 2650782.666 | 1225372.7137 | 2650781.142 | 1225344.3165
21 | 2650779.3765 | 1225311.3476 | 2650781.081 | 1225343.1778
22 | 2650782.666 | 1225372.7137 | 2650807.6601 | 1225373.1037
23 | 2650782.666 | 1225372.7137 | 2650783.3851 | 1225386.1727
24 | 2650783.3851 | 1225386.1727 | 2650720.0761 | 1225394.7543
25 | 2650880.7846 | 1225192.984 | 2650873.1433 | 1225191.486
26 | 2650895.7585 | 1225381.3178 | 2650907.7515 | 1225381.287 | 2650913.4115 | 1225379.8456 | 2650937.427 | 1225373.7027
27 | 2650937.427 | 1225373.7027 | 2650929.3527 | 1225336.0956
28 | 2650921.3076 | 1225298.6243 | 2650929.3527 | 1225336.0956
29 | 2650944.0612 | 1225199.1067 | 2650945.645 | 1225198.8004
30 | 2650944.0612 | 1225199.1067 | 2650947.2787 | 1225214.9501
31 | 2650944.0612 | 1225199.1067 | 2650929.3295 | 1225200.2036 | 2650921.8755 | 1225199.8583
32 | 2650789.4659 | 1225229.9638 | 2650784.7881 | 1225250.9373
33 | 2650784.7881 | 1225250.9373 | 2650781.3288 | 1225266.4475 | 2650778.3103 | 1225291.4818 | 2650778.5261 | 1225295.503
34 | 2650778.5261 | 1225295.503 | 2650778.7035 | 1225298.809
35 | 2650807.6601 | 1225373.1037 | 2650832.0111 | 1225373.4837
36 | 2650921.3076 | 1225298.6243 | 2650913.7549 | 1225263.4467
37 | 2650779.3765 | 1225311.3476 | 2650757.5237 | 1225315.5457
38 | 2650779.3765 | 1225311.3476 | 2650778.7035 | 1225298.809
39 | 2650738.3702 | 1225334.6237 | 2650736.9438 | 1225320.5361 | 2650752.9442 | 1225316.4254 | 2650757.5237 | 1225315.5457
40 | 2650726.912 | 1225335.938 | 2650738.3702 | 1225334.6237
41 | 2650906.8168 | 1225198.0876 | 2650908.5157 | 1225187.7556
42 | 2650911.5031 | 1225169.5878 | 2650908.5157 | 1225187.7556
43 | 2650906.8168 | 1225198.0876 | 2650914.0219 | 1225199.4945 | 2650914.0219 | 1225199.4945
44 | 2650906.8168 | 1225198.0876 | 2650894.0632 | 1225195.5873
45 | 2650921.8755 | 1225199.8583 | 2650914.0219 | 1225199.4945
46 | 2650880.7846 | 1225192.984 | 2650894.0632 | 1225195.5873

## bus_geodata
| x | y | coords
0 | 2650597.018 | 1225149.2472
1 | 2650609.8408 | 1225150.5493
2 | 2650824.2783 | 1225179.0264
3 | 2650795.0526 | 1225205.7714
4 | 2650765.3232 | 1225203.6055
5 | 2650793.9585 | 1225210.4922
6 | 2650839.543 | 1225179.4347
7 | 2650845.7466 | 1225291.7828
8 | 2650859.914 | 1225188.8924
9 | 2650870.7057 | 1225367.8176
10 | 2650862.4792 | 1225369.7486
11 | 2650875.4321 | 1225367.4022
12 | 2650765.7706 | 1225199.151
13 | 2650749.0778 | 1225222.2007
14 | 2650789.9838 | 1225227.6417
15 | 2650781.142 | 1225344.3165
16 | 2650781.081 | 1225343.1778
17 | 2650782.666 | 1225372.7137
18 | 2650720.0761 | 1225394.7543
19 | 2650783.3851 | 1225386.1727
20 | 2650873.1433 | 1225191.486
21 | 2650895.7585 | 1225381.3178
22 | 2650937.427 | 1225373.7027
23 | 2650929.3527 | 1225336.0956
24 | 2650945.645 | 1225198.8004
25 | 2650944.0612 | 1225199.1067
26 | 2650789.4659 | 1225229.9638
27 | 2650692.0411 | 1225181.8455
28 | 2650766.6442 | 1225176.7224
29 | 2650784.7881 | 1225250.9373
30 | 2650778.5261 | 1225295.503
31 | 2650807.6601 | 1225373.1037
32 | 2650832.0111 | 1225373.4837
33 | 2650921.3076 | 1225298.6243
34 | 2650779.3765 | 1225311.3476
35 | 2650778.7035 | 1225298.809
36 | 2650757.5237 | 1225315.5457
37 | 2650738.3702 | 1225334.6237
38 | 2650726.912 | 1225335.938
39 | 2650908.5157 | 1225187.7556
40 | 2650906.8168 | 1225198.0876
41 | 2650911.5031 | 1225169.5878
42 | 2650914.0219 | 1225199.4945
43 | 2650894.0632 | 1225195.5873
44 | 2650921.8755 | 1225199.8583
45 | 2650880.7846 | 1225192.984
46 | 2650913.7549 | 1225263.4467
47 | 2650947.2787 | 1225214.9501
48 | 2650789.9838 | 1225227.6417

## line_std_types
| c_nf_per_km | r_ohm_per_km | x_ohm_per_km | max_i_ka | type | q_mm2 | alpha | voltage_rating
NAYY 4x50 SE | 210 | 0.642 | 0.083 | 0.142 | cs | 50 | 0.00403 | LV
NAYY 4x120 SE | 264 | 0.225 | 0.08 | 0.242 | cs | 120 | 0.00403 | LV
NAYY 4x150 SE | 261 | 0.208 | 0.08 | 0.27 | cs | 150 | 0.00403 | LV
NA2XS2Y 1x95 RM/25 12/20 kV | 216 | 0.313 | 0.132 | 0.252 | cs | 95 | 0.00403 | MV
NA2XS2Y 1x185 RM/25 12/20 kV | 273 | 0.161 | 0.117 | 0.362 | cs | 185 | 0.00403 | MV
NA2XS2Y 1x240 RM/25 12/20 kV | 304 | 0.122 | 0.112 | 0.421 | cs | 240 | 0.00403 | MV
NA2XS2Y 1x95 RM/25 6/10 kV | 315 | 0.313 | 0.123 | 0.249 | cs | 95 | 0.00403 | MV
NA2XS2Y 1x185 RM/25 6/10 kV | 406 | 0.161 | 0.11 | 0.358 | cs | 185 | 0.00403 | MV
NA2XS2Y 1x240 RM/25 6/10 kV | 456 | 0.122 | 0.105 | 0.416 | cs | 240 | 0.00403 | MV
NA2XS2Y 1x150 RM/25 12/20 kV | 250 | 0.206 | 0.116 | 0.319 | cs | 150 | 0.00403 | MV
NA2XS2Y 1x120 RM/25 12/20 kV | 230 | 0.253 | 0.119 | 0.283 | cs | 120 | 0.00403 | MV
NA2XS2Y 1x70 RM/25 12/20 kV | 190 | 0.443 | 0.132 | 0.22 | cs | 70 | 0.00403 | MV
NA2XS2Y 1x150 RM/25 6/10 kV | 360 | 0.206 | 0.11 | 0.315 | cs | 150 | 0.00403 | MV
NA2XS2Y 1x120 RM/25 6/10 kV | 340 | 0.253 | 0.113 | 0.28 | cs | 120 | 0.00403 | MV
NA2XS2Y 1x70 RM/25 6/10 kV | 280 | 0.443 | 0.123 | 0.217 | cs | 70 | 0.00403 | MV
N2XS(FL)2Y 1x120 RM/35 64/110 kV | 112 | 0.153 | 0.166 | 0.366 | cs | 120 | 0.00393 | HV
N2XS(FL)2Y 1x185 RM/35 64/110 kV | 125 | 0.099 | 0.156 | 0.457 | cs | 185 | 0.00393 | HV
N2XS(FL)2Y 1x240 RM/35 64/110 kV | 135 | 0.075 | 0.149 | 0.526 | cs | 240 | 0.00393 | HV
N2XS(FL)2Y 1x300 RM/35 64/110 kV | 144 | 0.06 | 0.144 | 0.588 | cs | 300 | 0.00393 | HV
15-AL1/3-ST1A 0.4 | 11 | 1.8769 | 0.35 | 0.105 | ol | 16 | 0.00403 | LV
24-AL1/4-ST1A 0.4 | 11.25 | 1.2012 | 0.335 | 0.14 | ol | 24 | 0.00403 | LV
48-AL1/8-ST1A 0.4 | 12.2 | 0.5939 | 0.3 | 0.21 | ol | 48 | 0.00403 | LV
94-AL1/15-ST1A 0.4 | 13.2 | 0.306 | 0.29 | 0.35 | ol | 94 | 0.00403 | LV
34-AL1/6-ST1A 10.0 | 9.7 | 0.8342 | 0.36 | 0.17 | ol | 34 | 0.00403 | MV
48-AL1/8-ST1A 10.0 | 10.1 | 0.5939 | 0.35 | 0.21 | ol | 48 | 0.00403 | MV
70-AL1/11-ST1A 10.0 | 10.4 | 0.4132 | 0.339 | 0.29 | ol | 70 | 0.00403 | MV
94-AL1/15-ST1A 10.0 | 10.75 | 0.306 | 0.33 | 0.35 | ol | 94 | 0.00403 | MV
122-AL1/20-ST1A 10.0 | 11.1 | 0.2376 | 0.323 | 0.41 | ol | 122 | 0.00403 | MV
149-AL1/24-ST1A 10.0 | 11.25 | 0.194 | 0.315 | 0.47 | ol | 149 | 0.00403 | MV
34-AL1/6-ST1A 20.0 | 9.15 | 0.8342 | 0.382 | 0.17 | ol | 34 | 0.00403 | MV
48-AL1/8-ST1A 20.0 | 9.5 | 0.5939 | 0.372 | 0.21 | ol | 48 | 0.00403 | MV
70-AL1/11-ST1A 20.0 | 9.7 | 0.4132 | 0.36 | 0.29 | ol | 70 | 0.00403 | MV
94-AL1/15-ST1A 20.0 | 10 | 0.306 | 0.35 | 0.35 | ol | 94 | 0.00403 | MV
122-AL1/20-ST1A 20.0 | 10.3 | 0.2376 | 0.344 | 0.41 | ol | 122 | 0.00403 | MV
149-AL1/24-ST1A 20.0 | 10.5 | 0.194 | 0.337 | 0.47 | ol | 149 | 0.00403 | MV
184-AL1/30-ST1A 20.0 | 10.75 | 0.1571 | 0.33 | 0.535 | ol | 184 | 0.00403 | MV
243-AL1/39-ST1A 20.0 | 11 | 0.1188 | 0.32 | 0.645 | ol | 243 | 0.00403 | MV
48-AL1/8-ST1A 110.0 | 8 | 0.5939 | 0.46 | 0.21 | ol | 48 | 0.00403 | HV
70-AL1/11-ST1A 110.0 | 8.4 | 0.4132 | 0.45 | 0.29 | ol | 70 | 0.00403 | HV
94-AL1/15-ST1A 110.0 | 8.65 | 0.306 | 0.44 | 0.35 | ol | 94 | 0.00403 | HV
122-AL1/20-ST1A 110.0 | 8.5 | 0.2376 | 0.43 | 0.41 | ol | 122 | 0.00403 | HV
149-AL1/24-ST1A 110.0 | 8.75 | 0.194 | 0.41 | 0.47 | ol | 149 | 0.00403 | HV
184-AL1/30-ST1A 110.0 | 8.8 | 0.1571 | 0.4 | 0.535 | ol | 184 | 0.00403 | HV
243-AL1/39-ST1A 110.0 | 9 | 0.1188 | 0.39 | 0.645 | ol | 243 | 0.00403 | HV
305-AL1/39-ST1A 110.0 | 9.2 | 0.0949 | 0.38 | 0.74 | ol | 305 | 0.00403 | HV
490-AL1/64-ST1A 110.0 | 9.75 | 0.059 | 0.37 | 0.96 | ol | 490 | 0.00403 | HV
679-AL1/86-ST1A 110.0 | 9.95 | 0.042 | 0.36 | 1.15 | ol | 679 | 0.00403 | HV
490-AL1/64-ST1A 220.0 | 10 | 0.059 | 0.285 | 0.96 | ol | 490 | 0.00403 | HV
679-AL1/86-ST1A 220.0 | 11.7 | 0.042 | 0.275 | 1.15 | ol | 679 | 0.00403 | HV
490-AL1/64-ST1A 380.0 | 11 | 0.059 | 0.253 | 0.96 | ol | 490 | 0.00403 | HV
679-AL1/86-ST1A 380.0 | 14.6 | 0.042 | 0.25 | 1.15 | ol | 679 | 0.00403 | HV

## trafo_std_types
| i0_percent | pfe_kw | vkr_percent | sn_mva | vn_lv_kv | vn_hv_kv | vk_percent | shift_degree | vector_group | tap_side | tap_neutral | tap_min | tap_max | tap_step_degree | tap_step_percent | tap_phase_shifter
160 MVA 380/110 kV | 0.06 | 60 | 0.25 | 160 | 110 | 380 | 12.2 | 0 | Yy0 | hv | 0 | -9 | 9 | 0 | 1.5 | FALSE
100 MVA 220/110 kV | 0.06 | 55 | 0.26 | 100 | 110 | 220 | 12 | 0 | Yy0 | hv | 0 | -9 | 9 | 0 | 1.5 | FALSE
63 MVA 110/20 kV | 0.04 | 22 | 0.32 | 63 | 20 | 110 | 18 | 150 | YNd5 | hv | 0 | -9 | 9 | 0 | 1.5 | FALSE
40 MVA 110/20 kV | 0.05 | 18 | 0.34 | 40 | 20 | 110 | 16.2 | 150 | YNd5 | hv | 0 | -9 | 9 | 0 | 1.5 | FALSE
25 MVA 110/20 kV | 0.07 | 14 | 0.41 | 25 | 20 | 110 | 12 | 150 | YNd5 | hv | 0 | -9 | 9 | 0 | 1.5 | FALSE
63 MVA 110/10 kV | 0.04 | 22 | 0.32 | 63 | 10 | 110 | 18 | 150 | YNd5 | hv | 0 | -9 | 9 | 0 | 1.5 | FALSE
40 MVA 110/10 kV | 0.05 | 18 | 0.34 | 40 | 10 | 110 | 16.2 | 150 | YNd5 | hv | 0 | -9 | 9 | 0 | 1.5 | FALSE
25 MVA 110/10 kV | 0.07 | 14 | 0.41 | 25 | 10 | 110 | 12 | 150 | YNd5 | hv | 0 | -9 | 9 | 0 | 1.5 | FALSE
0.25 MVA 20/0.4 kV | 0.32 | 0.8 | 1.44 | 0.25 | 0.4 | 20 | 6 | 150 | Yzn5 | hv | 0 | -2 | 2 | 0 | 2.5 | FALSE
0.4 MVA 20/0.4 kV | 0.3375 | 1.35 | 1.425 | 0.4 | 0.4 | 20 | 6 | 150 | Dyn5 | hv | 0 | -2 | 2 | 0 | 2.5 | FALSE
0.63 MVA 20/0.4 kV | 0.2619 | 1.65 | 1.206 | 0.63 | 0.4 | 20 | 6 | 150 | Dyn5 | hv | 0 | -2 | 2 | 0 | 2.5 | FALSE
0.25 MVA 10/0.4 kV | 0.24 | 0.6 | 1.2 | 0.25 | 0.4 | 10 | 4 | 150 | Dyn5 | hv | 0 | -2 | 2 | 0 | 2.5 | FALSE
0.4 MVA 10/0.4 kV | 0.2375 | 0.95 | 1.325 | 0.4 | 0.4 | 10 | 4 | 150 | Dyn5 | hv | 0 | -2 | 2 | 0 | 2.5 | FALSE
0.63 MVA 10/0.4 kV | 0.1873 | 1.18 | 1.0794 | 0.63 | 0.4 | 10 | 4 | 150 | Dyn5 | hv | 0 | -2 | 2 | 0 | 2.5 | FALSE

## trafo3w_std_types
| sn_hv_mva | sn_mv_mva | sn_lv_mva | vn_hv_kv | vn_mv_kv | vn_lv_kv | vk_hv_percent | vk_mv_percent | vk_lv_percent | vkr_hv_percent | vkr_mv_percent | vkr_lv_percent | pfe_kw | i0_percent | shift_mv_degree | shift_lv_degree | vector_group | tap_side | tap_neutral | tap_min | tap_max | tap_step_percent
63/25/38 MVA 110/20/10 kV | 63 | 25 | 38 | 110 | 20 | 10 | 10.4 | 10.4 | 10.4 | 0.28 | 0.32 | 0.35 | 35 | 0.89 | 0 | 0 | YN0yn0yn0 | hv | 0 | -10 | 10 | 1.2
63/25/38 MVA 110/10/10 kV | 63 | 25 | 38 | 110 | 10 | 10 | 10.4 | 10.4 | 10.4 | 0.28 | 0.32 | 0.35 | 35 | 0.89 | 0 | 0 | YN0yn0yn0 | hv | 0 | -10 | 10 | 1.2

## fuse_std_types
| fuse_type | i_rated_a | t_avg | t_min | t_total | x_avg | x_min | x_total
HV 100A | HV 100A | 100 | 0 | [10.0, 3.64, 0.854, 0.281, 0.1, 0.0531, 0.022, 0.01] | [10.0, 4.267, 1.21, 0.403, 0.1, 0.058, 0.022, 0.01] | 0 | [300.0, 350.0, 450.0, 550.0, 700.0, 850.0, 1200.0, 1752.0] | [600.0, 700.0, 900.0, 1150.0, 1665.0, 2000.0, 3000.0, 4313.0]
HV 10A | HV 10A | 10 | 0 | [10.0, 1675.0, 0.344, 0.156, 0.1, 0.0417, 0.0171, 0.01] | [10.0, 1.3, 0.3, 0.155, 0.1, 0.0555, 0.023, 0.01] | 0 | [30.0, 32.0, 35.0, 37.0, 39.0, 50.0, 70.0, 88.0] | [60.0, 70.0, 80.0, 87.0, 94.0, 110.0, 150.0, 216.0]
HV 125A | HV 125A | 125 | 0 | [10.0, 1.82, 0.344, 0.1, 0.0467, 0.0269, 0.01] | [10.0, 2.478, 0.426, 0.1, 0.0427, 0.0211, 0.01] | 0 | [375.0, 500.0, 700.0, 925.0, 1200.0, 1500.0, 2341.0] | [750.0, 1000.0, 1500.0, 2200.0, 3000.0, 4000.0, 5765.0]
HV 160A | HV 160A | 160 | 0 | [10.0, 4.15, 1.03, 0.198, 0.1, 0.051, 0.0172, 0.01] | [10.0, 2.3, 0.734, 0.274, 0.1, 0.046, 0.0177, 0.01] | 0 | [480.0, 550.0, 700.0, 1000.0, 1260.0, 1600.0, 2500.0, 3227.0] | [960.0, 1300.0, 1700.0, 2200.0, 2996.0, 4000.0, 6000.0, 7946.0]
HV 16A | HV 16A | 16 | 0 | [10.0, 0.352, 0.164, 0.1, 0.0649, 0.0342, 0.01] | [10.0, 2.34, 0.722, 0.181, 0.1, 0.055, 0.0296, 0.01] | 0 | [48.0, 60.0, 65.0, 71.0, 80.0, 100.0, 162.0] | [96.0, 110.0, 125.0, 150.0, 168.0, 200.0, 250.0, 398.0]
HV 200A | HV 200A | 200 | 0 | [10.0, 4.267, 1.21, 0.403, 0.1, 0.058, 0.022, 0.01] | [10.0, 3.73, 1.654, 0.328, 0.1, 0.0531, 0.019, 0.01] | 0 | [600.0, 700.0, 900.0, 1150.0, 1665.0, 2000.0, 3000.0, 4313.0] | [1200.0, 1500.0, 1800.0, 2700.0, 3960.0, 5000.0, 7500.0, 10620.0]
HV 20A | HV 20A | 20 | 0 | [10.0, 1.3, 0.3, 0.155, 0.1, 0.0555, 0.023, 0.01] | [10.0, 1.3, 0.161, 0.1, 0.0611, 0.0399, 0.0141, 0.01] | 0 | [60.0, 70.0, 80.0, 87.0, 94.0, 110.0, 150.0, 216.0] | [120.0, 150.0, 200.0, 223.0, 260.0, 300.0, 450.0, 532.0]
HV 25A | HV 25A | 25 | 0 | [10.0, 2.512, 0.833, 0.299, 0.1, 0.0372, 0.0223, 0.01] | [10.0, 3.125, 0.597, 0.198, 0.1, 0.0378, 0.022, 0.01] | 0 | [75.0, 82.0, 90.0, 100.0, 124.0, 170.0, 200.0, 289.0] | [150.0, 170.0, 210.0, 250.0, 294.0, 400.0, 500.0, 711.0]
HV 31.5A | HV 31.5A | 31.5 | 0 | [10.0, 2.34, 0.722, 0.181, 0.1, 0.055, 0.0296, 0.01] | [10.0, 2.84, 0.368, 0.164, 0.1, 0.0621, 0.0378, 0.0195, 0.01] | 0 | [95.0, 110.0, 125.0, 150.0, 165.0, 200.0, 250.0, 390.0] | [189.0, 220.0, 300.0, 350.0, 393.0, 450.0, 530.0, 700.0, 960.0]
HV 40A | HV 40A | 40 | 0 | [10.0, 1.3, 0.161, 0.1, 0.0611, 0.0399, 0.0141, 0.01] | [10.0, 2.05, 0.369, 0.198, 0.1, 0.051, 0.0298, 0.01] | 0 | [120.0, 150.0, 200.0, 223.0, 260.0, 300.0, 450.0, 532.0] | [240.0, 300.0, 400.0, 450.0, 530.0, 650.0, 800.0, 1311.0]
HV 50A | HV 50A | 50 | 0 | [10.0, 3.215, 0.597, 0.198, 0.1, 0.0378, 0.022, 0.01] | [10.0, 3.64, 0.854, 0.281, 0.1, 0.0531, 0.022, 0.01] | 0 | [150.0, 170.0, 210.0, 250.0, 294.0, 400.0, 500.0, 711.0] | [300.0, 350.0, 450.0, 550.0, 700.0, 850.0, 1200.0, 1752.0]
HV 6.3A | HV 6.3A | 6.3 | 0 | [10.0, 1.39, 0.344, 0.168, 0.1, 0.056, 0.0263, 0.01] | [10.0, 1.711, 0.516, 0.198, 0.1, 0.0634, 0.0303, 0.01] | 0 | [19.0, 19.5, 20.4, 20.8, 22.0, 25.0, 32.0, 48.0] | [38.0, 40.0, 43.0, 48.0, 53.0, 60.0, 75.0, 118.0]
HV 63A | HV 63A | 63 | 0 | [10.0, 2.84, 0.368, 0.164, 0.1, 0.0621, 0.0378, 0.0195, 0.01] | [10.0, 1.82, 0.344, 0.1, 0.0467, 0.0269, 0.01] | 0 | [189.0, 220.0, 300.0, 350.0, 393.0, 450.0, 530.0, 700.0, 961.0] | [378.0, 500.0, 700.0, 934.0, 1200.0, 1500.0, 2366.0]
HV 80A | HV 80A | 80 | 0 | [10.0, 2.05, 0.369, 0.198, 0.1, 0.051, 0.0298, 0.01] | [10.0, 4.15, 1.03, 0.198, 0.1, 0.051, 0.0172, 0.01] | 0 | [240.0, 300.0, 400.0, 450.0, 530.0, 650.0, 800.0, 1311.0] | [480.0, 550.0, 700.0, 1000.0, 1260.0, 1600.0, 2500.0, 3227.0]
Siemens NH-1-100 | Siemens NH-1-100 | 100 | [5400.0, 2000.0, 400.0, 20.0, 1.0, 0.2, 0.012, 0.004] | 0 | 0 | [150.0, 190.0, 250.0, 430.0, 900.0, 1250.0, 2700.0, 3600.0] | 0 | 0
Siemens NH-1-125 | Siemens NH-1-125 | 125 | [4800.0, 120.0, 7.0, 0.1, 0.004] | 0 | 0 | [180.0, 400.0, 740.0, 2000.0, 4250.0] | 0 | 0
Siemens NH-1-16 | Siemens NH-1-16 | 16 | [4000.0, 400.0, 2.0, 0.1, 0.04, 0.01] | 0 | 0 | [26.0, 35.0, 75.0, 150.0, 200.0, 300.0] | 0 | 0
Siemens NH-1-160 | Siemens NH-1-160 | 160 | [4800.0, 120.0, 7.0, 0.1, 0.004] | 0 | 0 | [210.0, 500.0, 900.0, 2300.0, 5000.0] | 0 | 0
Siemens NH-1-25 | Siemens NH-1-25 | 25 | [4000.0, 1000.0, 10.0, 0.2, 0.02, 0.01] | 0 | 0 | [40.0, 50.0, 100.0, 210.0, 400.0, 500.0] | 0 | 0
Siemens NH-1-50 | Siemens NH-1-50 | 50 | [4000.0, 40.0, 4.0, 1.0, 0.02, 0.01] | 0 | 0 | [86.0, 200.0, 300.0, 400.0, 1000.0, 1280.0] | 0 | 0
Siemens NH-1-63 | Siemens NH-1-63 | 63 | [4000.0, 100.0, 10.0, 2.0, 0.04, 0.01] | 0 | 0 | [100.0, 200.0, 300.0, 400.0, 1000.0, 1500.0] | 0 | 0
Siemens NH-1-80 | Siemens NH-1-80 | 80 | [4800.0, 120.0, 7.0, 0.1, 0.01] | 0 | 0 | [150.58, 250.0, 450.0, 1150.0, 2470.0] | 0 | 0
Siemens NH-2-1000 | Siemens NH-2-1000 | 1000 | [4800.0, 120.0, 7.0, 0.1, 0.004] | 0 | 0 | [1900.0, 3500.0, 8400.0, 24000.0, 52000.0] | 0 | 0
Siemens NH-2-200 | Siemens NH-2-200 | 200 | [4800.0, 120.0, 7.0, 0.1, 0.004] | 0 | 0 | [280.0, 650.0, 1200.0, 3000.0, 7000.0] | 0 | 0
Siemens NH-2-224 | Siemens NH-2-224 | 224 | [4800.0, 120.0, 7.0, 0.2, 0.04, 0.004] | 0 | 0 | [400.0, 750.0, 1453.0, 3025.0, 4315.0, 7600.0] | 0 | 0
Siemens NH-2-250 | Siemens NH-2-250 | 250 | [4800.0, 120.0, 7.0, 0.1, 0.004] | 0 | 0 | [450.0, 800.0, 1650.0, 4000.0, 8500.0] | 0 | 0
Siemens NH-2-315 | Siemens NH-2-315 | 315 | [4800.0, 120.0, 7.0, 0.1, 0.004] | 0 | 0 | [550.0, 920.0, 1900.0, 5000.0, 11000.0] | 0 | 0
Siemens NH-2-355 | Siemens NH-2-355 | 355 | [4800.0, 120.0, 6.0, 0.1, 0.004] | 0 | 0 | [650.0, 1116.27, 2350.0, 5840.0, 12790.0] | 0 | 0
Siemens NH-2-400 | Siemens NH-2-400 | 400 | [4800.0, 120.0, 7.0, 0.1, 0.004] | 0 | 0 | [720.0, 1350.0, 2800.0, 6500.0, 15000.0] | 0 | 0
Siemens NH-2-425 | Siemens NH-2-425 | 425 | [4800.0, 120.0, 7.0, 0.1, 0.004] | 0 | 0 | [850.0, 1500.0, 3050.0, 7500.0, 16500.0] | 0 | 0
Siemens NH-2-630 | Siemens NH-2-630 | 630 | [4800.0, 120.0, 7.0, 0.1, 0.004] | 0 | 0 | [1200.0, 2000.0, 4800.0, 12000.0, 26000.0] | 0 | 0

## res_bus
| vm_pu | va_degree | p_mw | q_mvar
0 | 0.98186 | -0.34825 | 0.039298 | 0.0098489
1 | 0.98233 | -0.3391 | 0 | 0
2 | 0.99042 | -0.18211 | 0 | 0
3 | 0.99565 | -0.08256 | 0 | 0
4 | 0.9942 | -0.1105 | 0 | 0
5 | 0.99608 | -0.074264 | 0.0049609 | 0.0012433
6 | 0.98997 | -0.19088 | 0 | 0
7 | 0.98668 | -0.25373 | 0.0037016 | 0.00092772
8 | 0.9893 | -0.20394 | 0.0049653 | 0.0012444
9 | 0.98123 | -0.3588 | 0 | 0
10 | 0.98175 | -0.34871 | 0 | 0
11 | 0.98094 | -0.36449 | 0.0018745 | 0.00046979
12 | 0.9941 | -0.11231 | 0 | 0
13 | 0.99323 | -0.12913 | 0.030457 | 0.0076332
14 | 0.99771 | -0.04342 | 0 | 0
15 | 0.9958 | -0.080789 | 0 | 0
16 | 0.99581 | -0.080489 | 0.012683 | 0.0031788
17 | 0.99541 | -0.088265 | 0 | 0
18 | 0.9948 | -0.10007 | 0.0086706 | 0.0021731
19 | 0.99531 | -0.090321 | 0 | 0
20 | 0.98896 | -0.21048 | 0.004665 | 0.0011692
21 | 0.97938 | -0.39484 | 0 | 0
22 | 0.97682 | -0.44479 | 0 | 0
23 | 0.97451 | -0.49009 | 0.01338 | 0.0033532
24 | 0.98813 | -0.2266 | 0.0010288 | 0.00025785
25 | 0.98814 | -0.22657 | 0 | 0
26 | 0.99793 | -0.039259 | 0.009402 | 0.0023564
27 | 0.99274 | -0.13875 | 0.018577 | 0.0046559
28 | 0.99402 | -0.11404 | 0.0043549 | 0.0010914
29 | 1 | 0 | -0.28297 | -0.071798
30 | 0.99717 | -0.054265 | 0.0022017 | 0.00055181
31 | 0.99527 | -0.091024 | 0.0036878 | 0.00092426
32 | 0.99521 | -0.092132 | 0.002585 | 0.00064787
33 | 0.97269 | -0.52598 | 0.0086568 | 0.0021696
34 | 0.99662 | -0.06502 | 0 | 0
35 | 0.99697 | -0.05813 | 0.035303 | 0.0088478
36 | 0.99654 | -0.066444 | 0.0016442 | 0.00041206
37 | 0.99648 | -0.067687 | 0 | 0
38 | 0.99646 | -0.068091 | 0.0020013 | 0.00050158
39 | 0.98838 | -0.22185 | 0.00087374 | 0.00021898
40 | 0.9884 | -0.22139 | 0 | 0
41 | 0.98835 | -0.22237 | 0.0015873 | 0.00039782
42 | 0.98832 | -0.2229 | 0.0037956 | 0.00095127
43 | 0.98857 | -0.21814 | 0.0047332 | 0.0011863
44 | 0.98827 | -0.22399 | 0.0012544 | 0.00031438
45 | 0.9888 | -0.21362 | 0.003851 | 0.00096515
46 | 0.97127 | -0.55405 | 0.04228 | 0.010596
47 | 0.98805 | -0.22815 | 0.0054663 | 0.00137
48 | 0.99998 | 149.9956 | 0 | 0

## res_line
| p_from_mw | q_from_mvar | p_to_mw | q_to_mvar | pl_mw | ql_mvar | i_from_ka | i_to_ka | i_ka | vm_from_pu | va_from_degree | vm_to_pu | va_to_degree | loading_percent
0 | -0.039298 | -0.0098489 | 0.039315 | 0.0098597 | 1.7143e-05 | 1.0809e-05 | 0.059556 | 0.059556 | 0.059556 | 0.98186 | -0.34825 | 0.98233 | -0.3391 | 16.3615
1 | -0.039315 | -0.0098597 | 0.039611 | 0.010047 | 0.00029658 | 0.00018696 | 0.059556 | 0.059555 | 0.059556 | 0.98233 | -0.3391 | 0.99042 | -0.18211 | 16.3615
2 | 0.032275 | 0.0081078 | -0.032261 | -0.0080994 | 1.3501e-05 | 8.4439e-06 | 0.048497 | 0.048497 | 0.048497 | 0.99042 | -0.18211 | 0.98997 | -0.19088 | 13.3233
3 | 0.071029 | 0.018238 | -0.070783 | -0.018083 | 0.00024603 | 0.00015451 | 0.10687 | 0.10687 | 0.10687 | 0.99042 | -0.18211 | 0.98668 | -0.25373 | 14.6801
4 | -0.14292 | -0.036392 | 0.1436 | 0.036832 | 0.00068972 | 0.00043936 | 0.21492 | 0.21492 | 0.21492 | 0.99042 | -0.18211 | 0.99565 | -0.08256 | 29.5221
5 | 0.053513 | 0.013458 | -0.053442 | -0.013412 | 7.1317e-05 | 4.5257e-05 | 0.079993 | 0.079993 | 0.079993 | 0.99565 | -0.08256 | 0.9942 | -0.1105 | 21.976
6 | -0.19712 | -0.050289 | 0.1972 | 0.05034 | 7.9025e-05 | 5.045e-05 | 0.29491 | 0.29491 | 0.29491 | 0.99565 | -0.08256 | 0.99608 | -0.074264 | 40.5099
7 | 0.022958 | 0.0057624 | -0.022956 | -0.0057612 | 1.983e-06 | 1.2111e-06 | 0.034364 | 0.034364 | 0.034364 | 0.9942 | -0.1105 | 0.9941 | -0.11231 | 9.4406
8 | 0.030484 | 0.0076501 | -0.030457 | -0.0076332 | 2.706e-05 | 1.6869e-05 | 0.045629 | 0.045629 | 0.045629 | 0.9942 | -0.1105 | 0.99323 | -0.12913 | 12.5354
9 | -0.20216 | -0.051583 | 0.20246 | 0.051776 | 0.00030169 | 0.00019262 | 0.30232 | 0.30232 | 0.30232 | 0.99608 | -0.074264 | 0.99771 | -0.04342 | 41.5279
10 | 0.032261 | 0.0080994 | -0.032241 | -0.0080868 | 2.0089e-05 | 1.2564e-05 | 0.048497 | 0.048497 | 0.048497 | 0.98997 | -0.19088 | 0.9893 | -0.20394 | 13.3233
11 | 0.067081 | 0.017156 | -0.066774 | -0.01696 | 0.00030679 | 0.00019533 | 0.10129 | 0.10129 | 0.10129 | 0.98668 | -0.25373 | 0.98175 | -0.34871 | 27.8267
12 | 0.027276 | 0.0068424 | -0.027268 | -0.0068371 | 8.51e-06 | 5.2733e-06 | 0.041029 | 0.041029 | 0.041029 | 0.9893 | -0.20394 | 0.98896 | -0.21048 | 11.2716
13 | -0.066742 | -0.01694 | 0.066774 | 0.01696 | 3.2421e-05 | 2.0643e-05 | 0.10129 | 0.10129 | 0.10129 | 0.98123 | -0.3588 | 0.98175 | -0.34871 | 27.8267
14 | 0.066742 | 0.01694 | -0.066724 | -0.016928 | 1.8254e-05 | 1.1623e-05 | 0.10129 | 0.10129 | 0.10129 | 0.98123 | -0.3588 | 0.98094 | -0.36449 | 27.8267
15 | 0.064849 | 0.016458 | -0.064755 | -0.016398 | 9.4548e-05 | 6.0183e-05 | 0.098446 | 0.098446 | 0.098446 | 0.98094 | -0.36449 | 0.97938 | -0.39484 | 27.0456
16 | 0.018601 | 0.0046698 | -0.018577 | -0.0046559 | 2.3428e-05 | 1.3951e-05 | 0.027845 | 0.027845 | 0.027845 | 0.9941 | -0.11231 | 0.99274 | -0.13875 | 7.6498
17 | 0.0043553 | 0.0010914 | -0.0043549 | -0.0010914 | 3.5772e-07 | -6.2041e-08 | 0.0065191 | 0.0065192 | 0.0065192 | 0.9941 | -0.11231 | 0.99402 | -0.11404 | 1.791
18 | -0.20246 | -0.051776 | 0.2025 | 0.051802 | 4.0771e-05 | 2.6031e-05 | 0.30232 | 0.30232 | 0.30232 | 0.99771 | -0.04342 | 0.99793 | -0.039259 | 41.5279
19 | -0.014955 | -0.0037503 | 0.014955 | 0.0037504 | 2.1355e-07 | 1.2184e-07 | 0.022347 | 0.022347 | 0.022347 | 0.9958 | -0.080789 | 0.99581 | -0.080489 | 6.1394
20 | 0.014955 | 0.0037503 | -0.014949 | -0.0037473 | 5.3268e-06 | 3.0392e-06 | 0.022347 | 0.022348 | 0.022348 | 0.9958 | -0.080789 | 0.99541 | -0.088265 | 6.1394
21 | -0.027638 | -0.0069292 | 0.027659 | 0.0069418 | 2.0389e-05 | 1.2634e-05 | 0.0413 | 0.0413 | 0.0413 | 0.99581 | -0.080489 | 0.99662 | -0.06502 | 11.3461
22 | 0.0062738 | 0.0015721 | -0.006273 | -0.0015719 | 8.245e-07 | 2.0278e-07 | 0.0093785 | 0.0093786 | 0.0093786 | 0.99541 | -0.088265 | 0.99527 | -0.091024 | 2.5765
23 | 0.0086755 | 0.0021752 | -0.0086746 | -0.0021748 | 8.5024e-07 | 3.6894e-07 | 0.012969 | 0.012969 | 0.012969 | 0.99541 | -0.088265 | 0.99531 | -0.090321 | 3.5629
24 | -0.0086706 | -0.0021731 | 0.0086746 | 0.0021748 | 4.0298e-06 | 1.7492e-06 | 0.012969 | 0.012969 | 0.012969 | 0.9948 | -0.10007 | 0.99531 | -0.090321 | 3.563
25 | 0.022603 | 0.0056679 | -0.022599 | -0.0056659 | 3.3775e-06 | 2.0617e-06 | 0.03401 | 0.03401 | 0.03401 | 0.98896 | -0.21048 | 0.9888 | -0.21362 | 9.3433
26 | 0.064755 | 0.016398 | -0.0646 | -0.016299 | 0.00015491 | 9.8604e-05 | 0.098446 | 0.098446 | 0.098446 | 0.97938 | -0.39484 | 0.97682 | -0.44479 | 27.0456
27 | 0.0646 | 0.016299 | -0.06446 | -0.01621 | 0.00013979 | 8.8987e-05 | 0.098446 | 0.098446 | 0.098446 | 0.97682 | -0.44479 | 0.97451 | -0.49009 | 27.0457
28 | 0.05108 | 0.012857 | -0.050993 | -0.012802 | 8.7476e-05 | 5.5508e-05 | 0.078017 | 0.078017 | 0.078017 | 0.97451 | -0.49009 | 0.97269 | -0.52598 | 21.4332
29 | -0.0010288 | -0.00025785 | 0.0010288 | 0.00025783 | 1.452e-09 | -1.9735e-08 | 0.0015493 | 0.0015493 | 0.0015493 | 0.98813 | -0.2266 | 0.98814 | -0.22657 | 0.42563
30 | 0.0054668 | 0.0013701 | -0.0054663 | -0.00137 | 4.1087e-07 | 5.5877e-08 | 0.0082323 | 0.0082324 | 0.0082324 | 0.98814 | -0.22657 | 0.98805 | -0.22815 | 2.2616
31 | -0.0064956 | -0.0016279 | 0.0064964 | 0.0016281 | 7.9776e-07 | 2.2571e-07 | 0.0097816 | 0.0097815 | 0.0097816 | 0.98814 | -0.22657 | 0.98827 | -0.22399 | 2.6872
32 | -0.2119 | -0.054158 | 0.21231 | 0.054416 | 0.00040321 | 0.00025749 | 0.31634 | 0.31634 | 0.31634 | 0.99793 | -0.039259 | 1 | 0 | 43.4536
33 | 0.069011 | 0.017382 | -0.068832 | -0.017269 | 0.00017858 | 0.0001137 | 0.10272 | 0.10272 | 0.10272 | 1 | 0 | 0.99717 | -0.054265 | 28.2197
34 | 0.06663 | 0.016717 | -0.066618 | -0.016709 | 1.2275e-05 | 7.813e-06 | 0.099434 | 0.099434 | 0.099434 | 0.99717 | -0.054265 | 0.99697 | -0.05813 | 27.317
35 | 0.0025852 | 0.00064764 | -0.002585 | -0.00064787 | 1.3643e-07 | -2.2916e-07 | 0.0038649 | 0.0038651 | 0.0038651 | 0.99527 | -0.091024 | 0.99521 | -0.092132 | 1.0618
36 | 0.042336 | 0.010632 | -0.04228 | -0.010596 | 5.6608e-05 | 3.5783e-05 | 0.064774 | 0.064774 | 0.064774 | 0.97269 | -0.52598 | 0.97127 | -0.55405 | 17.795
37 | 0.0036459 | 0.000913 | -0.0036456 | -0.00091313 | 2.4725e-07 | -1.317e-07 | 0.0054433 | 0.0054434 | 0.0054434 | 0.99662 | -0.06502 | 0.99654 | -0.066444 | 1.4954
38 | -0.031305 | -0.0078548 | 0.031315 | 0.0078613 | 1.0288e-05 | 6.4208e-06 | 0.046743 | 0.046743 | 0.046743 | 0.99662 | -0.06502 | 0.99697 | -0.05813 | 12.8415
39 | 0.0020015 | 0.00050107 | -0.0020014 | -0.00050146 | 1.1837e-07 | -3.8469e-07 | 0.0029884 | 0.0029885 | 0.0029885 | 0.99654 | -0.066444 | 0.99648 | -0.067687 | 0.82103
40 | 0.0020014 | 0.00050146 | -0.0020013 | -0.00050158 | 3.8517e-08 | -1.2516e-07 | 0.0029885 | 0.0029886 | 0.0029886 | 0.99648 | -0.067687 | 0.99646 | -0.068091 | 0.82104
41 | -0.0024611 | -0.00061659 | 0.0024611 | 0.00061649 | 5.3902e-08 | -9.9699e-08 | 0.0037051 | 0.0037051 | 0.0037051 | 0.98838 | -0.22185 | 0.9884 | -0.22139 | 1.0179
42 | 0.0015874 | 0.00039761 | -0.0015873 | -0.00039782 | 3.943e-08 | -2.1073e-07 | 0.0023897 | 0.0023898 | 0.0023898 | 0.98838 | -0.22185 | 0.98835 | -0.22237 | 0.65654
43 | 0.011548 | 0.0028943 | -0.011547 | -0.0028939 | 8.3202e-07 | 4.3841e-07 | 0.017385 | 0.017385 | 0.017385 | 0.9884 | -0.22139 | 0.98832 | -0.2229 | 4.776
44 | -0.014009 | -0.0035108 | 0.014011 | 0.0035121 | 2.1677e-06 | 1.2207e-06 | 0.02109 | 0.02109 | 0.02109 | 0.9884 | -0.22139 | 0.98857 | -0.21814 | 5.7939
45 | 0.0077512 | 0.0019426 | -0.0077508 | -0.0019425 | 4.0153e-07 | 1.5624e-07 | 0.01167 | 0.01167 | 0.01167 | 0.98832 | -0.2229 | 0.98827 | -0.22399 | 3.2061
46 | -0.018744 | -0.0046983 | 0.018748 | 0.0047007 | 4.0394e-06 | 2.4117e-06 | 0.028214 | 0.028214 | 0.028214 | 0.98857 | -0.21814 | 0.9888 | -0.21362 | 7.7512

## res_trafo
| p_hv_mw | q_hv_mvar | p_lv_mw | q_lv_mvar | pl_mw | ql_mvar | i_hv_ka | i_lv_ka | vm_hv_pu | va_hv_degree | vm_lv_pu | va_lv_degree | loading_percent
0 | -1.2729e-15 | -1.3162e-15 | 0.00165 | 1.2699e-07 | 0.00165 | 1.2699e-07 | 5.2857e-17 | 0.0023815 | 0.99998 | 149.9956 | 1 | 0 | 0.2619

## res_ext_grid
| p_mw | q_mvar
0 | 0.28536 | 0.072398

## res_load
| p_mw | q_mvar
0 | 0.039298 | 0.0098489
1 | 0.0049609 | 0.0012433
2 | 0.0037016 | 0.00092772
3 | 0.0049653 | 0.0012444
4 | 0.0018745 | 0.00046979
5 | 0.030457 | 0.0076332
6 | 0.012683 | 0.0031788
7 | 0.0086706 | 0.0021731
8 | 0.004665 | 0.0011692
9 | 0.01338 | 0.0033532
10 | 0.0010288 | 0.00025785
11 | 0.009402 | 0.0023564
12 | 0.018577 | 0.0046559
13 | 0.0043549 | 0.0010914
14 | 0.0023926 | 0.00059965
15 | 0.0022017 | 0.00055181
16 | 0.0036878 | 0.00092426
17 | 0.002585 | 0.00064787
18 | 0.0086568 | 0.0021696
19 | 0.035303 | 0.0088478
20 | 0.0016442 | 0.00041206
21 | 0.0020013 | 0.00050158
22 | 0.00087374 | 0.00021898
23 | 0.0015873 | 0.00039782
24 | 0.0037956 | 0.00095127
25 | 0.0047332 | 0.0011863
26 | 0.0012544 | 0.00031438
27 | 0.003851 | 0.00096515
28 | 0.04228 | 0.010596
29 | 0.0054663 | 0.00137

## dtypes
| element | column | dtype
0 | bus | name | object
1 | bus | vn_kv | float64
2 | bus | type | object
3 | bus | zone | object
4 | bus | in_service | bool
5 | load | name | object
6 | load | bus | uint32
7 | load | p_mw | float64
8 | load | q_mvar | float64
9 | load | const_z_percent | float64
10 | load | const_i_percent | float64
11 | load | sn_mva | float64
12 | load | scaling | float64
13 | load | in_service | bool
14 | load | type | object
15 | ext_grid | name | object
16 | ext_grid | bus | uint32
17 | ext_grid | vm_pu | float64
18 | ext_grid | va_degree | float64
19 | ext_grid | slack_weight | float64
20 | ext_grid | in_service | bool
21 | line | name | object
22 | line | std_type | object
23 | line | from_bus | uint32
24 | line | to_bus | uint32
25 | line | length_km | float64
26 | line | r_ohm_per_km | float64
27 | line | x_ohm_per_km | float64
28 | line | c_nf_per_km | float64
29 | line | g_us_per_km | float64
30 | line | max_i_ka | float64
31 | line | df | float64
32 | line | parallel | uint32
33 | line | type | object
34 | line | in_service | bool
35 | trafo | name | object
36 | trafo | std_type | object
37 | trafo | hv_bus | uint32
38 | trafo | lv_bus | uint32
39 | trafo | sn_mva | float64
40 | trafo | vn_hv_kv | float64
41 | trafo | vn_lv_kv | float64
42 | trafo | vk_percent | float64
43 | trafo | vkr_percent | float64
44 | trafo | pfe_kw | float64
45 | trafo | i0_percent | float64
46 | trafo | shift_degree | float64
47 | trafo | tap_side | object
48 | trafo | tap_neutral | int32
49 | trafo | tap_min | int32
50 | trafo | tap_max | int32
51 | trafo | tap_step_percent | float64
52 | trafo | tap_step_degree | float64
53 | trafo | tap_pos | int32
54 | trafo | tap_phase_shifter | bool
55 | trafo | parallel | uint32
56 | trafo | df | float64
57 | trafo | in_service | bool
58 | line_geodata | coords | object
59 | bus_geodata | x | float64
60 | bus_geodata | y | float64
61 | bus_geodata | coords | object
62 | res_bus | vm_pu | float64
63 | res_bus | va_degree | float64
64 | res_bus | p_mw | float64
65 | res_bus | q_mvar | float64
66 | res_line | p_from_mw | float64
67 | res_line | q_from_mvar | float64
68 | res_line | p_to_mw | float64
69 | res_line | q_to_mvar | float64
70 | res_line | pl_mw | float64
71 | res_line | ql_mvar | float64
72 | res_line | i_from_ka | float64
73 | res_line | i_to_ka | float64
74 | res_line | i_ka | float64
75 | res_line | vm_from_pu | float64
76 | res_line | va_from_degree | float64
77 | res_line | vm_to_pu | float64
78 | res_line | va_to_degree | float64
79 | res_line | loading_percent | float64
80 | res_trafo | p_hv_mw | float64
81 | res_trafo | q_hv_mvar | float64
82 | res_trafo | p_lv_mw | float64
83 | res_trafo | q_lv_mvar | float64
84 | res_trafo | pl_mw | float64
85 | res_trafo | ql_mvar | float64
86 | res_trafo | i_hv_ka | float64
87 | res_trafo | i_lv_ka | float64
88 | res_trafo | vm_hv_pu | float64
89 | res_trafo | va_hv_degree | float64
90 | res_trafo | vm_lv_pu | float64
91 | res_trafo | va_lv_degree | float64
92 | res_trafo | loading_percent | float64
93 | res_ext_grid | p_mw | float64
94 | res_ext_grid | q_mvar | float64
95 | res_load | p_mw | float64
96 | res_load | q_mvar | float64

## parameters
| version | format_version | converged | OPF_converged | name | f_hz | sn_mva
0 | 2.14.6 | 2.14.0 | TRUE | FALSE |  | 50 | 1