## bus
| name | vn_kv | type | zone | in_service
0 | bus_LV_1103-30_0_5_node_0 | 0.4 | n |  | TRUE
1 | bus_LV_1103-30_0_5_node_1 | 0.4 | n |  | TRUE
2 | bus_LV_1103-30_0_5_node_2 | 0.4 | n |  | TRUE
3 | bus_LV_1103-30_0_5_node_3 | 0.4 | n |  | TRUE
4 | bus_LV_1103-30_0_5_node_5 | 0.4 | n |  | TRUE
5 | bus_LV_1103-30_0_5_node_63 | 0.4 | n |  | TRUE
6 | bus_LV_1103-30_0_5_node_6 | 0.4 | n |  | TRUE
7 | bus_LV_1103-30_0_5_node_4 | 0.4 | n |  | TRUE
8 | bus_LV_1103-30_0_5_node_64 | 0.4 | n |  | TRUE
9 | bus_LV_1103-30_0_5_node_65 | 0.4 | n |  | TRUE
10 | bus_LV_1103-30_0_5_node_62 | 0.4 | n |  | TRUE
11 | bus_LV_1103-30_0_5_node_7 | 0.4 | n |  | TRUE
12 | bus_LV_1103-30_0_5_node_8 | 0.4 | n |  | TRUE
13 | bus_LV_1103-30_0_5_node_9 | 0.4 | n |  | TRUE
14 | bus_LV_1103-30_0_5_node_10 | 0.4 | n |  | TRUE
15 | bus_LV_1103-30_0_5_node_11 | 0.4 | n |  | TRUE
16 | bus_LV_1103-30_0_5_node_37 | 0.4 | n |  | TRUE
17 | bus_LV_1103-30_0_5_node_16 | 0.4 | n |  | TRUE
18 | bus_LV_1103-30_0_5_node_38 | 0.4 | n |  | TRUE
19 | bus_LV_1103-30_0_5_node_24 | 0.4 | n |  | TRUE
20 | bus_LV_1103-30_0_5_node_12 | 0.4 | n |  | TRUE
21 | bus_LV_1103-30_0_5_node_13 | 0.4 | n |  | TRUE
22 | bus_LV_1103-30_0_5_node_14 | 0.4 | n |  | TRUE
23 | bus_LV_1103-30_0_5_node_15 | 0.4 | n |  | TRUE
24 | bus_LV_1103-30_0_5_node_31 | 0.4 | n |  | TRUE
25 | bus_LV_1103-30_0_5_node_29 | 0.4 | n |  | TRUE
26 | bus_LV_1103-30_0_5_node_25 | 0.4 | n |  | TRUE
27 | bus_LV_1103-30_0_5_node_17 | 0.4 | n |  | TRUE
28 | bus_LV_1103-30_0_5_node_18 | 0.4 | n |  | TRUE
29 | bus_LV_1103-30_0_5_node_19 | 0.4 | n |  | TRUE
30 | bus_LV_1103-30_0_5_node_20 | 0.4 | n |  | TRUE
31 | bus_LV_1103-30_0_5_node_21 | 0.4 | n |  | TRUE
32 | bus_LV_1103-30_0_5_node_22 | 0.4 | n |  | TRUE
33 | bus_LV_1103-30_0_5_node_23 | 0.4 | n |  | TRUE
34 | bus_LV_1103-30_0_5_node_72 | 0.4 | n |  | TRUE
35 | bus_LV_1103-30_0_5_node_89 | 0.4 | n |  | TRUE
36 | bus_LV_1103-30_0_5_node_35 | 0.4 | n |  | TRUE
37 | bus_LV_1103-30_0_5_node_83 | 0.4 | n |  | TRUE
38 | bus_LV_1103-30_0_5_node_71 | 0.4 | n |  | TRUE
39 | bus_LV_1103-30_0_5_node_88 | 0.4 | n |  | TRUE
40 | bus_LV_1103-30_0_5_node_90 | 0.4 | n |  | TRUE
41 | bus_LV_1103-30_0_5_node_36 | 0.4 | n |  | TRUE
42 | bus_LV_1103-30_0_5_node_84 | 0.4 | n |  | TRUE
43 | bus_LV_1103-30_0_5_node_26 | 0.4 | n |  | TRUE
44 | bus_LV_1103-30_0_5_node_27 | 0.4 | n |  | TRUE
45 | bus_LV_1103-30_0_5_node_34 | 0.4 | n |  | TRUE
46 | bus_LV_1103-30_0_5_node_68 | 0.4 | n |  | TRUE
47 | bus_LV_1103-30_0_5_node_32 | 0.4 | n |  | TRUE
48 | bus_LV_1103-30_0_5_node_69 | 0.4 | n |  | TRUE
49 | bus_LV_1103-30_0_5_node_28 | 0.4 | n |  | TRUE
50 | bus_LV_1103-30_0_5_node_30 | 0.4 | n |  | TRUE
51 | bus_LV_1103-30_0_5_node_33 | 0.4 | n |  | TRUE
52 | bus_LV_1103-30_0_5_node_44 | 0.4 | n |  | TRUE
53 | bus_LV_1103-30_0_5_node_45 | 0.4 | n |  | TRUE
54 | bus_LV_1103-30_0_5_node_46 | 0.4 | n |  | TRUE
55 | bus_LV_1103-30_0_5_node_39 | 0.4 | n |  | TRUE
56 | bus_LV_1103-30_0_5_node_51 | 0.4 | n |  | TRUE
57 | bus_LV_1103-30_0_5_node_49 | 0.4 | n |  | TRUE
58 | bus_LV_1103-30_0_5_node_40 | 0.4 | n |  | TRUE
59 | bus_LV_1103-30_0_5_node_41 | 0.4 | n |  | TRUE
60 | bus_LV_1103-30_0_5_node_42 | 0.4 | n |  | TRUE
61 | bus_LV_1103-30_0_5_node_43 | 0.4 | n |  | TRUE
62 | bus_LV_1103-30_0_5_node_53 | 0.4 | n |  | TRUE
63 | bus_LV_1103-30_0_5_node_52 | 0.4 | n |  | TRUE
64 | bus_LV_1103-30_0_5_node_58 | 0.4 | n |  | TRUE
65 | bus_LV_1103-30_0_5_node_56 | 0.4 | n |  | TRUE
66 | bus_LV_1103-30_0_5_node_85 | 0.4 | n |  | TRUE
67 | bus_LV_1103-30_0_5_node_74 | 0.4 | n |  | TRUE
68 | bus_LV_1103-30_0_5_node_57 | 0.4 | n |  | TRUE
69 | bus_LV_1103-30_0_5_node_47 | 0.4 | n |  | TRUE
70 | bus_LV_1103-30_0_5_node_48 | 0.4 | n |  | TRUE
71 | bus_LV_1103-30_0_5_node_50 | 0.4 | n |  | TRUE
72 | bus_LV_1103-30_0_5_node_61 | 0.4 | n |  | TRUE
73 | bus_LV_1103-30_0_5_node_70 | 0.4 | n |  | TRUE
74 | bus_LV_1103-30_0_5_node_54 | 0.4 | n |  | TRUE
75 | bus_LV_1103-30_0_5_node_55 | 0.4 | n |  | TRUE
76 | bus_LV_1103-30_0_5_node_67 | 0.4 | n |  | TRUE
77 | bus_LV_1103-30_0_5_node_66 | 0.4 | n |  | TRUE
78 | bus_LV_1103-30_0_5_node_59 | 0.4 | n |  | TRUE
79 | bus_LV_1103-30_0_5_node_60 | 0.4 | n |  | TRUE
80 | bus_LV_1103-30_0_5_node_77 | 0.4 | n |  | TRUE
81 | bus_LV_1103-30_0_5_node_75 | 0.4 | n |  | TRUE
82 | bus_LV_1103-30_0_5_node_76 | 0.4 | n |  | TRUE
83 | bus_LV_1103-30_0_5_node_73 | 0.4 | n |  | TRUE
84 | bus_LV_1103-30_0_5_node_87 | 0.4 | n |  | TRUE
85 | bus_LV_1103-30_0_5_node_86 | 0.4 | n |  | TRUE
86 | bus_LV_1103-30_0_5_node_79 | 0.4 | n |  | TRUE
87 | bus_LV_1103-30_0_5_node_80 | 0.4 | n |  | TRUE
88 | bus_LV_1103-30_0_5_node_78 | 0.4 | n |  | TRUE
89 | bus_LV_1103-30_0_5_node_81 | 0.4 | n |  | TRUE
90 | bus_MV_471_0_node_94 | 20 | n |  | TRUE

## load
| name | bus | p_mw | q_mvar | const_z_percent | const_i_percent | sn_mva | scaling | in_service | type
0 | LV_1103-30_0_5_load_0 | 0 | 0.0013811 | 0.00034614 | 0 | 0 |  | 1 | TRUE | wye
1 | LV_1103-30_0_5_load_2 | 2 | 0.0017853 | 0.00044744 | 0 | 0 |  | 1 | TRUE | wye
2 | LV_1103-30_0_5_load_3 | 3 | 0.00096077 | 0.00024079 | 0 | 0 |  | 1 | TRUE | wye
3 | LV_1103-30_0_5_load_6 | 6 | 0.0041981 | 0.0010521 | 0 | 0 |  | 1 | TRUE | wye
4 | LV_1103-30_0_5_load_4 | 7 | 0.0039659 | 0.00099396 | 0 | 0 |  | 1 | TRUE | wye
5 | LV_1103-30_0_5_load_64 | 8 | 0.0010374 | 0.00025999 | 0 | 0 |  | 1 | TRUE | wye
6 | LV_1103-30_0_5_load_65 | 9 | 0.0019077 | 0.0004781 | 0 | 0 |  | 1 | TRUE | wye
7 | LV_1103-30_0_5_load_62 | 10 | 0.0014573 | 0.00036524 | 0 | 0 |  | 1 | TRUE | wye
8 | LV_1103-30_0_5_load_7 | 11 | 0.0029542 | 0.00074039 | 0 | 0 |  | 1 | TRUE | wye
9 | LV_1103-30_0_5_load_8 | 12 | 0.0040983 | 0.0010271 | 0 | 0 |  | 1 | TRUE | wye
10 | LV_1103-30_0_5_load_9 | 13 | 0.0032675 | 0.00081892 | 0 | 0 |  | 1 | TRUE | wye
11 | LV_1103-30_0_5_load_10 | 14 | 0.0036276 | 0.00090915 | 0 | 0 |  | 1 | TRUE | wye
12 | LV_1103-30_0_5_load_11 | 15 | 0.002797 | 0.000701 | 0 | 0 |  | 1 | TRUE | wye
13 | LV_1103-30_0_5_load_37 | 16 | 0.0035449 | 0.00088845 | 0 | 0 |  | 1 | TRUE | wye
14 | LV_1103-30_0_5_load_16 | 17 | 0.0032396 | 0.00081192 | 0 | 0 |  | 1 | TRUE | wye
15 | LV_1103-30_0_5_load_38 | 18 | 0.002838 | 0.00071126 | 0 | 0 |  | 1 | TRUE | wye
16 | LV_1103-30_0_5_load_24 | 19 | 0.0013828 | 0.00034656 | 0 | 0 |  | 1 | TRUE | wye
17 | LV_1103-30_0_5_load_12 | 20 | 0.0025777 | 0.00064602 | 0 | 0 |  | 1 | TRUE | wye
18 | LV_1103-30_0_5_load_13 | 21 | 0.0025613 | 0.00064191 | 0 | 0 |  | 1 | TRUE | wye
19 | LV_1103-30_0_5_load_14 | 22 | 0.013028 | 0.0032652 | 0 | 0 |  | 1 | TRUE | wye
20 | LV_1103-30_0_5_load_15 | 23 | 0.0028728 | 0.00072 | 0 | 0 |  | 1 | TRUE | wye
21 | LV_1103-30_0_5_load_31 | 24 | 0.0015409 | 0.00038617 | 0 | 0 |  | 1 | TRUE | wye
22 | LV_1103-30_0_5_load_29 | 25 | 0.0027383 | 0.00068628 | 0 | 0 |  | 1 | TRUE | wye
23 | LV_1103-30_0_5_load_17 | 27 | 0.094749 | 0.023746 | 0 | 0 |  | 1 | TRUE | wye
24 | LV_1103-30_0_5_load_20 | 30 | 0.047142 | 0.011815 | 0 | 0 |  | 1 | TRUE | wye
25 | LV_1103-30_0_5_load_21 | 31 | 0.035056 | 0.0087859 | 0 | 0 |  | 1 | TRUE | wye
26 | LV_1103-30_0_5_load_22 | 32 | 0.055838 | 0.013994 | 0 | 0 |  | 1 | TRUE | wye
27 | LV_1103-30_0_5_load_23 | 33 | 0.00055012 | 0.00013787 | 0 | 0 |  | 1 | TRUE | wye
28 | LV_1103-30_0_5_load_72 | 34 | 0.018601 | 0.004662 | 0 | 0 |  | 1 | TRUE | wye
29 | LV_1103-30_0_5_load_35 | 36 | 0.0019228 | 0.00048191 | 0 | 0 |  | 1 | TRUE | wye
30 | LV_1103-30_0_5_load_83 | 37 | 0.0019297 | 0.00048362 | 0 | 0 |  | 1 | TRUE | wye
31 | LV_1103-30_0_5_load_71 | 38 | 0.057193 | 0.014334 | 0 | 0 |  | 1 | TRUE | wye
32 | LV_1103-30_0_5_load_88 | 39 | 0.037682 | 0.009444 | 0 | 0 |  | 1 | TRUE | wye
33 | LV_1103-30_0_5_load_90 | 40 | 0.0051743 | 0.0012968 | 0 | 0 |  | 1 | TRUE | wye
34 | LV_1103-30_0_5_load_36 | 41 | 0.0032676 | 0.00081893 | 0 | 0 |  | 1 | TRUE | wye
35 | LV_1103-30_0_5_load_84 | 42 | 0.0031318 | 0.00078491 | 0 | 0 |  | 1 | TRUE | wye
36 | LV_1103-30_0_5_load_26 | 43 | 0.0042476 | 0.0010646 | 0 | 0 |  | 1 | TRUE | wye
37 | LV_1103-30_0_5_load_27 | 44 | 0.0040168 | 0.0010067 | 0 | 0 |  | 1 | TRUE | wye
38 | LV_1103-30_0_5_load_34 | 45 | 0.0028189 | 0.00070649 | 0 | 0 |  | 1 | TRUE | wye
39 | LV_1103-30_0_5_load_32 | 47 | 0.0023259 | 0.00058294 | 0 | 0 |  | 1 | TRUE | wye
40 | LV_1103-30_0_5_load_28 | 49 | 0.0022392 | 0.00056121 | 0 | 0 |  | 1 | TRUE | wye
41 | LV_1103-30_0_5_load_33 | 51 | 0.0019213 | 0.00048151 | 0 | 0 |  | 1 | TRUE | wye
42 | LV_1103-30_0_5_load_44 | 52 | 0.0039987 | 0.0010022 | 0 | 0 |  | 1 | TRUE | wye
43 | LV_1103-30_0_5_load_46 | 54 | 0.0021547 | 0.00054002 | 0 | 0 |  | 1 | TRUE | wye
44 | LV_1103-30_0_5_load_39 | 55 | 0.002664 | 0.00066767 | 0 | 0 |  | 1 | TRUE | wye
45 | LV_1103-30_0_5_load_51 | 56 | 0.0026635 | 0.00066754 | 0 | 0 |  | 1 | TRUE | wye
46 | LV_1103-30_0_5_load_49 | 57 | 0.0041003 | 0.0010276 | 0 | 0 |  | 1 | TRUE | wye
47 | LV_1103-30_0_5_load_40 | 58 | 0.0012504 | 0.00031339 | 0 | 0 |  | 1 | TRUE | wye
48 | LV_1103-30_0_5_load_41 | 59 | 0.00097879 | 0.00024531 | 0 | 0 |  | 1 | TRUE | wye
49 | LV_1103-30_0_5_load_42 | 60 | 0.00098601 | 0.00024712 | 0 | 0 |  | 1 | TRUE | wye
50 | LV_1103-30_0_5_load_43 | 61 | 0.0010291 | 0.00025791 | 0 | 0 |  | 1 | TRUE | wye
51 | LV_1103-30_0_5_load_53 | 62 | 0.00095329 | 0.00023892 | 0 | 0 |  | 1 | TRUE | wye
52 | LV_1103-30_0_5_load_52 | 63 | 0.0013576 | 0.00034024 | 0 | 0 |  | 1 | TRUE | wye
53 | LV_1103-30_0_5_load_58 | 64 | 0.0071011 | 0.0017797 | 0 | 0 |  | 1 | TRUE | wye
54 | LV_1103-30_0_5_load_56 | 65 | 0.0019159 | 0.00048018 | 0 | 0 |  | 1 | TRUE | wye
55 | LV_1103-30_0_5_load_85 | 66 | 0.0024002 | 0.00060155 | 0 | 0 |  | 1 | TRUE | wye
56 | LV_1103-30_0_5_load_74 | 67 | 0.0057013 | 0.0014289 | 0 | 0 |  | 1 | TRUE | wye
57 | LV_1103-30_0_5_load_47 | 69 | 0.01286 | 0.0032229 | 0 | 0 |  | 1 | TRUE | wye
58 | LV_1103-30_0_5_load_48 | 70 | 0.0032521 | 0.00081506 | 0 | 0 |  | 1 | TRUE | wye
59 | LV_1103-30_0_5_load_50 | 71 | 0.0013126 | 0.00032897 | 0 | 0 |  | 1 | TRUE | wye
60 | LV_1103-30_0_5_load_54 | 74 | 0.0009591 | 0.00024037 | 0 | 0 |  | 1 | TRUE | wye
61 | LV_1103-30_0_5_load_55 | 75 | 0.00096754 | 0.00024249 | 0 | 0 |  | 1 | TRUE | wye
62 | LV_1103-30_0_5_load_67 | 76 | 0.00098039 | 0.00024571 | 0 | 0 |  | 1 | TRUE | wye
63 | LV_1103-30_0_5_load_66 | 77 | 0.0011973 | 0.00030007 | 0 | 0 |  | 1 | TRUE | wye
64 | LV_1103-30_0_5_load_59 | 78 | 0.0022663 | 0.00056798 | 0 | 0 |  | 1 | TRUE | wye
65 | LV_1103-30_0_5_load_60 | 79 | 0.0018106 | 0.00045378 | 0 | 0 |  | 1 | TRUE | wye
66 | LV_1103-30_0_5_load_77 | 80 | 0.0016761 | 0.00042008 | 0 | 0 |  | 1 | TRUE | wye
67 | LV_1103-30_0_5_load_75 | 81 | 0.0020949 | 0.00052503 | 0 | 0 |  | 1 | TRUE | wye
68 | LV_1103-30_0_5_load_76 | 82 | 0.00282 | 0.00070676 | 0 | 0 |  | 1 | TRUE | wye
69 | LV_1103-30_0_5_load_73 | 83 | 0.002487 | 0.00062331 | 0 | 0 |  | 1 | TRUE | wye
70 | LV_1103-30_0_5_load_87 | 84 | 0.0023649 | 0.00059269 | 0 | 0 |  | 1 | TRUE | wye
71 | LV_1103-30_0_5_load_86 | 85 | 0.0019139 | 0.00047968 | 0 | 0 |  | 1 | TRUE | wye
72 | LV_1103-30_0_5_load_79 | 86 | 0.0016241 | 0.00040704 | 0 | 0 |  | 1 | TRUE | wye
73 | LV_1103-30_0_5_load_80 | 87 | 0.002662 | 0.00066717 | 0 | 0 |  | 1 | TRUE | wye
74 | LV_1103-30_0_5_load_78 | 88 | 0.0031581 | 0.0007915 | 0 | 0 |  | 1 | TRUE | wye
75 | LV_1103-30_0_5_load_81 | 89 | 0.0030487 | 0.00076407 | 0 | 0 |  | 1 | TRUE | wye

## ext_grid
| name | bus | vm_pu | va_degree | slack_weight | in_service
0 |  | 36 | 1 | 0 | 1 | TRUE

## line
| name | std_type | from_bus | to_bus | length_km | r_ohm_per_km | x_ohm_per_km | c_nf_per_km | g_us_per_km | max_i_ka | df | parallel | type | in_service
0 | LV_1103-30_0_5_line_0 |  | 0 | 1 | 0.008983 | 0.125 | 0.08 | 261 | 0 | 0.364 | 1 | 1 | cs | TRUE
1 | LV_1103-30_0_5_line_1 |  | 1 | 2 | 0.019687 | 0.125 | 0.08 | 261 | 0 | 0.364 | 1 | 1 | cs | TRUE
2 | LV_1103-30_0_5_line_2 |  | 1 | 3 | 0.024242 | 0.125 | 0.08 | 261 | 0 | 0.364 | 1 | 1 | cs | TRUE
3 | LV_1103-30_0_5_line_3 |  | 2 | 4 | 0.0087121 | 0.125 | 0.08 | 261 | 0 | 0.364 | 1 | 1 | cs | TRUE
4 | LV_1103-30_0_5_line_4 |  | 3 | 5 | 0.012971 | 0.125 | 0.08 | 261 | 0 | 0.364 | 1 | 1 | cs | TRUE
5 | LV_1103-30_0_5_line_5 |  | 4 | 6 | 0.024527 | 0.125 | 0.08 | 261 | 0 | 0.364 | 1 | 1 | cs | TRUE
6 | LV_1103-30_0_5_line_6 |  | 4 | 7 | 0.011974 | 0.125 | 0.08 | 261 | 0 | 0.364 | 1 | 1 | cs | TRUE
7 | LV_1103-30_0_5_line_7 |  | 5 | 8 | 0.018836 | 0.125 | 0.08 | 261 | 0 | 0.364 | 1 | 1 | cs | TRUE
8 | LV_1103-30_0_5_line_8 |  | 5 | 9 | 0.040231 | 0.125 | 0.08 | 261 | 0 | 0.364 | 1 | 1 | cs | TRUE
9 | LV_1103-30_0_5_line_9 |  | 5 | 10 | 0.015893 | 0.125 | 0.08 | 261 | 0 | 0.364 | 1 | 1 | cs | TRUE
10 | LV_1103-30_0_5_line_10 |  | 8 | 77 | 0.0099465 | 0.125 | 0.08 | 261 | 0 | 0.364 | 1 | 1 | cs | TRUE
11 | LV_1103-30_0_5_line_11 |  | 9 | 84 | 0.0077749 | 0.125 | 0.08 | 261 | 0 | 0.364 | 1 | 1 | cs | TRUE
12 | LV_1103-30_0_5_line_12 |  | 10 | 51 | 0.0088108 | 0.125 | 0.08 | 261 | 0 | 0.364 | 1 | 1 | cs | TRUE
13 | LV_1103-30_0_5_line_13 |  | 11 | 12 | 0.0037079 | 0.125 | 0.08 | 261 | 0 | 0.364 | 1 | 1 | cs | TRUE
14 | LV_1103-30_0_5_line_14 |  | 11 | 13 | 0.021957 | 0.125 | 0.08 | 261 | 0 | 0.364 | 1 | 1 | cs | TRUE
15 | LV_1103-30_0_5_line_15 |  | 12 | 14 | 0.024149 | 0.125 | 0.08 | 261 | 0 | 0.364 | 1 | 1 | cs | TRUE
16 | LV_1103-30_0_5_line_16 |  | 13 | 15 | 0.0022047 | 0.125 | 0.08 | 261 | 0 | 0.364 | 1 | 1 | cs | TRUE
17 | LV_1103-30_0_5_line_17 |  | 14 | 16 | 0.0018055 | 0.125 | 0.08 | 261 | 0 | 0.364 | 1 | 1 | cs | TRUE
18 | LV_1103-30_0_5_line_18 |  | 15 | 17 | 0.021014 | 0.125 | 0.08 | 261 | 0 | 0.364 | 1 | 1 | cs | TRUE
19 | LV_1103-30_0_5_line_19 |  | 16 | 18 | 0.022968 | 0.125 | 0.08 | 261 | 0 | 0.364 | 1 | 1 | cs | TRUE
20 | LV_1103-30_0_5_line_20 |  | 17 | 19 | 0.0010538 | 0.125 | 0.08 | 261 | 0 | 0.364 | 1 | 1 | cs | TRUE
21 | LV_1103-30_0_5_line_21 |  | 18 | 55 | 0.0095263 | 0.125 | 0.08 | 261 | 0 | 0.364 | 1 | 1 | cs | TRUE
22 | LV_1103-30_0_5_line_22 |  | 19 | 26 | 0.015052 | 0.125 | 0.08 | 261 | 0 | 0.364 | 1 | 1 | cs | TRUE
23 | LV_1103-30_0_5_line_23 |  | 20 | 21 | 0.023087 | 0.125 | 0.08 | 261 | 0 | 0.364 | 1 | 1 | cs | TRUE
24 | LV_1103-30_0_5_line_24 |  | 20 | 22 | 0.018332 | 0.125 | 0.08 | 261 | 0 | 0.364 | 1 | 1 | cs | TRUE
25 | LV_1103-30_0_5_line_25 |  | 21 | 23 | 0.0024405 | 0.125 | 0.08 | 261 | 0 | 0.364 | 1 | 1 | cs | TRUE
26 | LV_1103-30_0_5_line_26 |  | 23 | 24 | 0.025463 | 0.125 | 0.08 | 261 | 0 | 0.364 | 1 | 1 | cs | TRUE
27 | LV_1103-30_0_5_line_27 |  | 24 | 25 | 0.0082915 | 0.125 | 0.08 | 261 | 0 | 0.364 | 1 | 1 | cs | TRUE
28 | LV_1103-30_0_5_line_28 |  | 25 | 49 | 0.022767 | 0.125 | 0.08 | 261 | 0 | 0.364 | 1 | 1 | cs | TRUE
29 | LV_1103-30_0_5_line_29 |  | 26 | 43 | 0.034559 | 0.125 | 0.08 | 261 | 0 | 0.364 | 1 | 1 | cs | TRUE
30 | LV_1103-30_0_5_line_30 |  | 26 | 44 | 0.008696 | 0.125 | 0.08 | 261 | 0 | 0.364 | 1 | 1 | cs | TRUE
31 | LV_1103-30_0_5_line_31 |  | 27 | 28 | 0.020405 | 0.125 | 0.08 | 261 | 0 | 0.364 | 1 | 4 | cs | TRUE
32 | LV_1103-30_0_5_line_32 |  | 27 | 29 | 0.02972 | 0.125 | 0.08 | 261 | 0 | 0.364 | 1 | 4 | cs | TRUE
33 | LV_1103-30_0_5_line_33 |  | 28 | 30 | 0.027025 | 0.125 | 0.08 | 261 | 0 | 0.364 | 1 | 4 | cs | TRUE
34 | LV_1103-30_0_5_line_34 |  | 28 | 31 | 0.038181 | 0.125 | 0.08 | 261 | 0 | 0.364 | 1 | 1 | cs | TRUE
35 | LV_1103-30_0_5_line_35 |  | 29 | 32 | 0.005015 | 0.125 | 0.08 | 261 | 0 | 0.364 | 1 | 4 | cs | TRUE
36 | LV_1103-30_0_5_line_36 |  | 29 | 33 | 0.034188 | 0.125 | 0.08 | 261 | 0 | 0.364 | 1 | 1 | cs | TRUE
37 | LV_1103-30_0_5_line_37 |  | 30 | 34 | 0.030979 | 0.125 | 0.08 | 261 | 0 | 0.364 | 1 | 4 | cs | TRUE
38 | LV_1103-30_0_5_line_38 |  | 30 | 35 | 0.070441 | 0.125 | 0.08 | 261 | 0 | 0.364 | 1 | 1 | cs | TRUE
39 | LV_1103-30_0_5_line_39 |  | 32 | 36 | 0.018016 | 0.125 | 0.08 | 261 | 0 | 0.364 | 1 | 4 | cs | TRUE
40 | LV_1103-30_0_5_line_40 |  | 33 | 37 | 0.014147 | 0.125 | 0.08 | 261 | 0 | 0.364 | 1 | 1 | cs | TRUE
41 | LV_1103-30_0_5_line_41 |  | 34 | 38 | 0.0025309 | 0.125 | 0.08 | 261 | 0 | 0.364 | 1 | 2 | cs | TRUE
42 | LV_1103-30_0_5_line_42 |  | 35 | 40 | 0.097806 | 0.125 | 0.08 | 261 | 0 | 0.364 | 1 | 1 | cs | TRUE
43 | LV_1103-30_0_5_line_43 |  | 35 | 39 | 0.014722 | 0.125 | 0.08 | 261 | 0 | 0.364 | 1 | 1 | cs | TRUE
44 | LV_1103-30_0_5_line_44 |  | 36 | 41 | 0.0024618 | 0.125 | 0.08 | 261 | 0 | 0.364 | 1 | 1 | cs | TRUE
45 | LV_1103-30_0_5_line_45 |  | 37 | 42 | 0.021783 | 0.125 | 0.08 | 261 | 0 | 0.364 | 1 | 1 | cs | TRUE
46 | LV_1103-30_0_5_line_46 |  | 38 | 48 | 0.019679 | 0.125 | 0.08 | 261 | 0 | 0.364 | 1 | 2 | cs | TRUE
47 | LV_1103-30_0_5_line_47 |  | 41 | 52 | 0.021388 | 0.125 | 0.08 | 261 | 0 | 0.364 | 1 | 1 | cs | TRUE
48 | LV_1103-30_0_5_line_48 |  | 43 | 45 | 0.030859 | 0.125 | 0.08 | 261 | 0 | 0.364 | 1 | 1 | cs | TRUE
49 | LV_1103-30_0_5_line_49 |  | 44 | 46 | 0.018289 | 0.125 | 0.08 | 261 | 0 | 0.364 | 1 | 1 | cs | TRUE
50 | LV_1103-30_0_5_line_50 |  | 45 | 47 | 0.010393 | 0.125 | 0.08 | 261 | 0 | 0.364 | 1 | 1 | cs | TRUE
51 | LV_1103-30_0_5_line_51 |  | 46 | 48 | 0.031633 | 0.125 | 0.08 | 261 | 0 | 0.364 | 1 | 1 | cs | TRUE
52 | LV_1103-30_0_5_line_52 |  | 47 | 50 | 0.010028 | 0.125 | 0.08 | 261 | 0 | 0.364 | 1 | 1 | cs | TRUE
53 | LV_1103-30_0_5_line_53 |  | 49 | 50 | 0.015928 | 0.125 | 0.08 | 261 | 0 | 0.364 | 1 | 1 | cs | TRUE
54 | LV_1103-30_0_5_line_54 |  | 50 | 51 | 0.025174 | 0.125 | 0.08 | 261 | 0 | 0.364 | 1 | 1 | cs | TRUE
55 | LV_1103-30_0_5_line_55 |  | 52 | 53 | 0.04056 | 0.125 | 0.08 | 261 | 0 | 0.364 | 1 | 1 | cs | TRUE
56 | LV_1103-30_0_5_line_56 |  | 52 | 54 | 0.018391 | 0.125 | 0.08 | 261 | 0 | 0.364 | 1 | 1 | cs | TRUE
57 | LV_1103-30_0_5_line_57 |  | 53 | 64 | 0.043551 | 0.125 | 0.08 | 261 | 0 | 0.364 | 1 | 1 | cs | TRUE
58 | LV_1103-30_0_5_line_58 |  | 53 | 65 | 0.033282 | 0.125 | 0.08 | 261 | 0 | 0.364 | 1 | 1 | cs | TRUE
59 | LV_1103-30_0_5_line_59 |  | 54 | 66 | 0.013135 | 0.125 | 0.08 | 261 | 0 | 0.364 | 1 | 1 | cs | TRUE
60 | LV_1103-30_0_5_line_60 |  | 55 | 56 | 0.013135 | 0.125 | 0.08 | 261 | 0 | 0.364 | 1 | 1 | cs | TRUE
61 | LV_1103-30_0_5_line_61 |  | 56 | 57 | 0.017438 | 0.125 | 0.08 | 261 | 0 | 0.364 | 1 | 1 | cs | TRUE
62 | LV_1103-30_0_5_line_62 |  | 57 | 69 | 0.021015 | 0.125 | 0.08 | 261 | 0 | 0.364 | 1 | 1 | cs | TRUE
63 | LV_1103-30_0_5_line_63 |  | 58 | 59 | 0.00602 | 0.125 | 0.08 | 261 | 0 | 0.364 | 1 | 1 | cs | TRUE
64 | LV_1103-30_0_5_line_64 |  | 58 | 60 | 0.00067461 | 0.125 | 0.08 | 261 | 0 | 0.364 | 1 | 1 | cs | TRUE
65 | LV_1103-30_0_5_line_65 |  | 60 | 61 | 0.006819 | 0.125 | 0.08 | 261 | 0 | 0.364 | 1 | 1 | cs | TRUE
66 | LV_1103-30_0_5_line_66 |  | 61 | 62 | 0.0098667 | 0.125 | 0.08 | 261 | 0 | 0.364 | 1 | 1 | cs | TRUE
67 | LV_1103-30_0_5_line_67 |  | 62 | 63 | 0.0032184 | 0.125 | 0.08 | 261 | 0 | 0.364 | 1 | 1 | cs | TRUE
68 | LV_1103-30_0_5_line_68 |  | 63 | 74 | 0.0033085 | 0.125 | 0.08 | 261 | 0 | 0.364 | 1 | 1 | cs | TRUE
69 | LV_1103-30_0_5_line_69 |  | 64 | 67 | 0.034425 | 0.125 | 0.08 | 261 | 0 | 0.364 | 1 | 1 | cs | TRUE
70 | LV_1103-30_0_5_line_70 |  | 65 | 68 | 0.028424 | 0.125 | 0.08 | 261 | 0 | 0.364 | 1 | 1 | cs | TRUE
71 | LV_1103-30_0_5_line_71 |  | 67 | 81 | 0.0028015 | 0.125 | 0.08 | 261 | 0 | 0.364 | 1 | 1 | cs | TRUE
72 | LV_1103-30_0_5_line_72 |  | 68 | 78 | 0.010086 | 0.125 | 0.08 | 261 | 0 | 0.364 | 1 | 1 | cs | TRUE
73 | LV_1103-30_0_5_line_73 |  | 68 | 79 | 0.023767 | 0.125 | 0.08 | 261 | 0 | 0.364 | 1 | 1 | cs | TRUE
74 | LV_1103-30_0_5_line_74 |  | 69 | 70 | 0.024722 | 0.125 | 0.08 | 261 | 0 | 0.364 | 1 | 1 | cs | TRUE
75 | LV_1103-30_0_5_line_75 |  | 70 | 71 | 0.021238 | 0.125 | 0.08 | 261 | 0 | 0.364 | 1 | 1 | cs | TRUE
76 | LV_1103-30_0_5_line_76 |  | 71 | 72 | 0.019669 | 0.125 | 0.08 | 261 | 0 | 0.364 | 1 | 1 | cs | TRUE
77 | LV_1103-30_0_5_line_77 |  | 72 | 73 | 0.007568 | 0.125 | 0.08 | 261 | 0 | 0.364 | 1 | 1 | cs | TRUE
78 | LV_1103-30_0_5_line_78 |  | 73 | 83 | 0.018237 | 0.125 | 0.08 | 261 | 0 | 0.364 | 1 | 1 | cs | TRUE
79 | LV_1103-30_0_5_line_79 |  | 74 | 75 | 0.010221 | 0.125 | 0.08 | 261 | 0 | 0.364 | 1 | 1 | cs | TRUE
80 | LV_1103-30_0_5_line_80 |  | 75 | 76 | 0.0065951 | 0.125 | 0.08 | 261 | 0 | 0.364 | 1 | 1 | cs | TRUE
81 | LV_1103-30_0_5_line_81 |  | 76 | 77 | 0.00063135 | 0.125 | 0.08 | 261 | 0 | 0.364 | 1 | 1 | cs | TRUE
82 | LV_1103-30_0_5_line_82 |  | 79 | 80 | 0.024921 | 0.125 | 0.08 | 261 | 0 | 0.364 | 1 | 1 | cs | TRUE
83 | LV_1103-30_0_5_line_83 |  | 80 | 82 | 0.027715 | 0.125 | 0.08 | 261 | 0 | 0.364 | 1 | 1 | cs | TRUE
84 | LV_1103-30_0_5_line_84 |  | 82 | 88 | 0.026388 | 0.125 | 0.08 | 261 | 0 | 0.364 | 1 | 1 | cs | TRUE
85 | LV_1103-30_0_5_line_85 |  | 83 | 86 | 0.029845 | 0.125 | 0.08 | 261 | 0 | 0.364 | 1 | 1 | cs | TRUE
86 | LV_1103-30_0_5_line_86 |  | 84 | 85 | 0.010201 | 0.125 | 0.08 | 261 | 0 | 0.364 | 1 | 1 | cs | TRUE
87 | LV_1103-30_0_5_line_87 |  | 86 | 87 | 0.031455 | 0.125 | 0.08 | 261 | 0 | 0.364 | 1 | 1 | cs | TRUE
88 | LV_1103-30_0_5_line_88 |  | 87 | 89 | 0.022439 | 0.125 | 0.08 | 261 | 0 | 0.364 | 1 | 1 | cs | TRUE

## trafo
| name | std_type | hv_bus | lv_bus | sn_mva | vn_hv_kv | vn_lv_kv | vk_percent | vkr_percent | pfe_kw | i0_percent | shift_degree | tap_side | tap_neutral | tap_min | tap_max | tap_step_percent | tap_step_degree | tap_pos | tap_phase_shifter | parallel | df | in_service
0 | LV_1103-30_0_5_trafo_35 | 0.63 MVA 20/0.4 kV | 90 | 36 | 0.63 | 20 | 0.4 | 6 | 1.206 | 1.65 | 0.2619 | 150 | hv | 0 | -2 | 2 | 2.5 | 0 | 0 | FALSE | 1 | 1 | TRUE

## line_geodata
| x0 | y0 | x1 | y1 | x2 | y2 | x3 | y3 | x4 | y4 | x5 | y5
0 | 2651196.8794 | 1224170.5599 | 2651197.9683 | 1224161.6432
1 | 2651196.8794 | 1224170.5599 | 2651196.6167 | 1224175.5385 | 2651195.843 | 1224190.2201
2 | 2651196.8794 | 1224170.5599 | 2651198.9909 | 1224171.0228 | 2651204.1221 | 1224172.1454 | 2651220.5602 | 1224175.7475
3 | 2651195.3844 | 1224198.9202 | 2651195.843 | 1224190.2201
4 | 2651232.7683 | 1224180.0521 | 2651223.239 | 1224176.3346 | 2651220.5602 | 1224175.7475
5 | 2651195.3844 | 1224198.9202 | 2651195.9192 | 1224223.4418
6 | 2651195.3844 | 1224198.9202 | 2651183.4206 | 1224199.418
7 | 2651232.7683 | 1224180.0521 | 2651234.492 | 1224175.353 | 2651237.0886 | 1224161.7686
8 | 2651232.7683 | 1224180.0521 | 2651231.3496 | 1224182.7861 | 2651230.9775 | 1224187.2634 | 2651230.1888 | 1224201.3765 | 2651229.715 | 1224209.7331 | 2651229.9281 | 1224219.8843
9 | 2651232.7683 | 1224180.0521 | 2651237.1222 | 1224184.27 | 2651246.6963 | 1224186.5031
10 | 2651238.9561 | 1224151.999 | 2651237.0886 | 1224161.7686
11 | 2651230.0896 | 1224227.6575 | 2651230 | 1224223.3106 | 2651229.9281 | 1224219.8843
12 | 2651246.6963 | 1224186.5031 | 2651252.3169 | 1224187.814 | 2651255.2278 | 1224188.6882
13 | 2651344.4136 | 1224205.0749 | 2651345.3158 | 1224201.4785
14 | 2651344.4136 | 1224205.0749 | 2651339.0713 | 1224226.3718
15 | 2651345.3158 | 1224201.4785 | 2651351.1915 | 1224178.055
16 | 2651338.5349 | 1224228.5103 | 2651339.0713 | 1224226.3718
17 | 2651351.6308 | 1224176.3038 | 2651351.1915 | 1224178.055
18 | 2651338.5349 | 1224228.5103 | 2651333.4218 | 1224248.8932
19 | 2651351.6308 | 1224176.3038 | 2651357.2192 | 1224154.0257
20 | 2651333.4218 | 1224248.8932 | 2651333.1654 | 1224249.9154
21 | 2651359.5371 | 1224144.7857 | 2651357.2192 | 1224154.0257
22 | 2651329.5031 | 1224264.515 | 2651333.1654 | 1224249.9154
23 | 2651298.6248 | 1224125.3621 | 2651304.7617 | 1224103.1053
24 | 2651309.6345 | 1224085.4331 | 2651304.7617 | 1224103.1053
25 | 2651298.6248 | 1224125.3621 | 2651297.9761 | 1224127.7148
26 | 2651291.2077 | 1224152.262 | 2651297.9761 | 1224127.7148
27 | 2651291.2077 | 1224152.262 | 2651289.0037 | 1224160.2552
28 | 2651289.0037 | 1224160.2552 | 2651282.9518 | 1224182.2035
29 | 2651329.5031 | 1224264.515 | 2651320.4324 | 1224241.9228 | 2651314.9276 | 1224233.3191
30 | 2651329.5031 | 1224264.515 | 2651327.6023 | 1224273.0007
31 | 2651386.163 | 1224361.3635 | 2651395.9129 | 1224343.4388
32 | 2651405.3086 | 1224315.6115 | 2651404.0036 | 1224325.3729 | 2651401.2713 | 1224333.5877 | 2651395.9129 | 1224343.4388
33 | 2651386.163 | 1224361.3635 | 2651362.8166 | 1224347.7518
34 | 2651386.163 | 1224361.3635 | 2651397.3686 | 1224369.354 | 2651417.2495 | 1224383.5323
35 | 2651405.3086 | 1224315.6115 | 2651405.5895 | 1224310.6043
36 | 2651405.3086 | 1224315.6115 | 2651413.0394 | 1224315.0779 | 2651439.0278 | 1224310.2166
37 | 2651336.0544 | 1224332.1486 | 2651362.8166 | 1224347.7518
38 | 2651362.8166 | 1224347.7518 | 2651331.0411 | 1224410.6186
39 | 2651405.5895 | 1224310.6043 | 2651406.5986 | 1224292.617
40 | 2651452.934 | 1224307.6153 | 2651439.0278 | 1224310.2166
41 | 2651333.868 | 1224330.8738 | 2651336.0544 | 1224332.1486
42 | 2651331.0411 | 1224410.6186 | 2651366.9407 | 1224501.598
43 | 2651331.0411 | 1224410.6186 | 2651318.5706 | 1224402.7939
44 | 2651406.7365 | 1224290.1591 | 2651406.5986 | 1224292.617
45 | 2651470.1419 | 1224296.5151 | 2651464.7926 | 1224303.9735 | 2651461.7273 | 1224305.9705 | 2651452.934 | 1224307.6153
46 | 2651316.5149 | 1224321.6718 | 2651322.0376 | 1224323.9763 | 2651333.868 | 1224330.8738
47 | 2651407.9344 | 1224268.8052 | 2651406.7365 | 1224290.1591
48 | 2651314.9276 | 1224233.3191 | 2651309.517 | 1224224.8627 | 2651294.8207 | 1224210.1159 | 2651294.8207 | 1224210.1159
49 | 2651323.6046 | 1224290.8471 | 2651327.6023 | 1224273.0007
50 | 2651286.6254 | 1224203.7248 | 2651294.8207 | 1224210.1159
51 | 2651323.6046 | 1224290.8471 | 2651317.648 | 1224316.0114 | 2651316.5149 | 1224321.6718
52 | 2651278.718 | 1224197.5584 | 2651286.6254 | 1224203.7248
53 | 2651278.718 | 1224197.5584 | 2651282.9518 | 1224182.2035
54 | 2651278.718 | 1224197.5584 | 2651267.7147 | 1224192.4383 | 2651255.2278 | 1224188.6882
55 | 2651412.3921 | 1224228.4965 | 2651409.1596 | 1224257.7533 | 2651407.9344 | 1224268.8052
56 | 2651407.9344 | 1224268.8052 | 2651426.1966 | 1224270.98
57 | 2651412.3921 | 1224228.4965 | 2651439.3295 | 1224233.1653 | 2651444.0126 | 1224232.5942 | 2651454.1429 | 1224227.1642
58 | 2651412.3921 | 1224228.4965 | 2651416.4526 | 1224206.9626 | 2651418.5573 | 1224195.7902
59 | 2651439.2395 | 1224272.5333 | 2651426.1966 | 1224270.98
60 | 2651362.7329 | 1224132.0457 | 2651359.5371 | 1224144.7857
61 | 2651362.7329 | 1224132.0457 | 2651366.9757 | 1224115.1319
62 | 2651373.25 | 1224095.243 | 2651371.1049 | 1224098.6711 | 2651366.9757 | 1224115.1319
63 | 2651246.7167 | 1224111.399 | 2651247.847 | 1224105.4861
64 | 2651246.5901 | 1224112.0616 | 2651246.7167 | 1224111.399
65 | 2651246.5901 | 1224112.0616 | 2651245.3098 | 1224118.7593
66 | 2651245.3098 | 1224118.7593 | 2651243.4573 | 1224128.4506
67 | 2651242.8531 | 1224131.6118 | 2651243.4573 | 1224128.4506
68 | 2651242.8531 | 1224131.6118 | 2651242.2319 | 1224134.8614
69 | 2651487.3778 | 1224224.3663 | 2651470.9505 | 1224222.2873 | 2651466.2726 | 1224222.2468 | 2651460.7713 | 1224223.6112 | 2651454.1429 | 1224227.1642
70 | 2651423.8192 | 1224167.8576 | 2651418.5573 | 1224195.7902
71 | 2651487.3778 | 1224224.3663 | 2651490.1572 | 1224224.7181
72 | 2651423.8192 | 1224167.8576 | 2651426.1458 | 1224158.044
73 | 2651423.8192 | 1224167.8576 | 2651447.5051 | 1224169.8182
74 | 2651373.25 | 1224095.243 | 2651373.25 | 1224095.243 | 2651377.3063 | 1224093.5214 | 2651381.3805 | 1224093.2341 | 2651397.2543 | 1224096.6212
75 | 2651397.2543 | 1224096.6212 | 2651407.1739 | 1224098.7378 | 2651418.0243 | 1224101.057
76 | 2651437.2585 | 1224105.1682 | 2651418.0243 | 1224101.057
77 | 2651437.2585 | 1224105.1682 | 2651443.6147 | 1224109.3034
78 | 2651443.6147 | 1224109.3034 | 2651451.2443 | 1224106.4787 | 2651461.3332 | 1224106.9793
79 | 2651242.2319 | 1224134.8614 | 2651240.3129 | 1224144.9011
80 | 2651240.3129 | 1224144.9011 | 2651239.0746 | 1224151.3789
81 | 2651238.9561 | 1224151.999 | 2651239.0746 | 1224151.3789
82 | 2651472.3407 | 1224171.8739 | 2651447.5051 | 1224169.8182
83 | 2651499.9614 | 1224174.1602 | 2651472.3407 | 1224171.8739
84 | 2651526.2591 | 1224176.337 | 2651499.9614 | 1224174.1602
85 | 2651491.1411 | 1224108.4585 | 2651461.3332 | 1224106.9793
86 | 2651230.4078 | 1224237.8535 | 2651230.1391 | 1224230.0604 | 2651230.0896 | 1224227.6575
87 | 2651491.1411 | 1224108.4585 | 2651522.557 | 1224110.0174
88 | 2651522.557 | 1224110.0174 | 2651544.9686 | 1224111.1295

## bus_geodata
| x | y | coords
0 | 2651197.9683 | 1224161.6432
1 | 2651196.8794 | 1224170.5599
2 | 2651195.843 | 1224190.2201
3 | 2651220.5602 | 1224175.7475
4 | 2651195.3844 | 1224198.9202
5 | 2651232.7683 | 1224180.0521
6 | 2651195.9192 | 1224223.4418
7 | 2651183.4206 | 1224199.418
8 | 2651237.0887 | 1224161.7686
9 | 2651229.9281 | 1224219.8843
10 | 2651246.6963 | 1224186.5031
11 | 2651344.4136 | 1224205.0749
12 | 2651345.3158 | 1224201.4785
13 | 2651339.0713 | 1224226.3718
14 | 2651351.1915 | 1224178.055
15 | 2651338.5349 | 1224228.5103
16 | 2651351.6308 | 1224176.3038
17 | 2651333.4218 | 1224248.8932
18 | 2651357.2192 | 1224154.0257
19 | 2651333.1654 | 1224249.9154
20 | 2651304.7617 | 1224103.1053
21 | 2651298.6248 | 1224125.3621
22 | 2651309.6345 | 1224085.4331
23 | 2651297.9761 | 1224127.7148
24 | 2651291.2077 | 1224152.262
25 | 2651289.0037 | 1224160.2552
26 | 2651329.5031 | 1224264.515
27 | 2651395.9129 | 1224343.4388
28 | 2651386.163 | 1224361.3635
29 | 2651405.3086 | 1224315.6115
30 | 2651362.8166 | 1224347.7518
31 | 2651417.2495 | 1224383.5323
32 | 2651405.5895 | 1224310.6043
33 | 2651439.0278 | 1224310.2166
34 | 2651336.0544 | 1224332.1486
35 | 2651331.0411 | 1224410.6186
36 | 2651406.5986 | 1224292.617
37 | 2651452.934 | 1224307.6153
38 | 2651333.868 | 1224330.8738
39 | 2651318.5706 | 1224402.7939
40 | 2651366.9407 | 1224501.598
41 | 2651406.7365 | 1224290.1591
42 | 2651470.1419 | 1224296.5151
43 | 2651314.9276 | 1224233.3191
44 | 2651327.6023 | 1224273.0007
45 | 2651294.8208 | 1224210.1159
46 | 2651323.6046 | 1224290.8471
47 | 2651286.6254 | 1224203.7248
48 | 2651316.5149 | 1224321.6718
49 | 2651282.9518 | 1224182.2035
50 | 2651278.718 | 1224197.5584
51 | 2651255.2278 | 1224188.6882
52 | 2651407.9344 | 1224268.8052
53 | 2651412.3921 | 1224228.4965
54 | 2651426.1966 | 1224270.98
55 | 2651359.5371 | 1224144.7857
56 | 2651362.7329 | 1224132.0457
57 | 2651366.9757 | 1224115.1319
58 | 2651246.7167 | 1224111.399
59 | 2651247.847 | 1224105.4861
60 | 2651246.5901 | 1224112.0616
61 | 2651245.3098 | 1224118.7593
62 | 2651243.4573 | 1224128.4506
63 | 2651242.8531 | 1224131.6118
64 | 2651454.1429 | 1224227.1642
65 | 2651418.5573 | 1224195.7902
66 | 2651439.2395 | 1224272.5333
67 | 2651487.3778 | 1224224.3663
68 | 2651423.8192 | 1224167.8576
69 | 2651373.25 | 1224095.243
70 | 2651397.2543 | 1224096.6212
71 | 2651418.0243 | 1224101.057
72 | 2651437.2585 | 1224105.1682
73 | 2651443.6147 | 1224109.3034
74 | 2651242.2319 | 1224134.8614
75 | 2651240.3129 | 1224144.9011
76 | 2651239.0746 | 1224151.3789
77 | 2651238.9561 | 1224151.999
78 | 2651426.1458 | 1224158.044
79 | 2651447.5051 | 1224169.8182
80 | 2651472.3407 | 1224171.8739
81 | 2651490.1572 | 1224224.7181
82 | 2651499.9614 | 1224174.1602
83 | 2651461.3332 | 1224106.9793
84 | 2651230.0896 | 1224227.6575
85 | 2651230.4078 | 1224237.8535
86 | 2651491.1411 | 1224108.4585
87 | 2651522.557 | 1224110.0174
88 | 2651526.2591 | 1224176.337
89 | 2651544.9686 | 1224111.1295
90 | 2651405.3086 | 1224315.6115

## line_std_types
| c_nf_per_km | r_ohm_per_km | x_ohm_per_km | max_i_ka | type | q_mm2 | alpha | voltage_rating
NAYY 4x50 SE | 210 | 0.642 | 0.083 | 0.142 | cs | 50 | 0.00403 | LV
NAYY 4x120 SE | 264 | 0.225 | 0.08 | 0.242 | cs | 120 | 0.00403 | LV
NAYY 4x150 SE | 261 | 0.208 | 0.08 | 0.27 | cs | 150 | 0.00403 | LV
NA2XS2Y 1x95 RM/25 12/20 kV | 216 | 0.313 | 0.132 | 0.252 | cs | 95 | 0.00403 | MV
NA2XS2Y 1x185 RM/25 12/20 kV | 273 | 0.161 | 0.117 | 0.362 | cs | 185 | 0.00403 | MV
NA2XS2Y 1x240 RM/25 12/20 kV | 304 | 0.122 | 0.112 | 0.421 | cs | 240 | 0.00403 | MV
NA2XS2Y 1x95 RM/25 6/10 kV | 315 | 0.313 | 0.123 | 0.249 | cs | 95 | 0.00403 | MV
NA2XS2Y 1x185 RM/25 6/10 kV | 406 | 0.161 | 0.11 | 0.358 | cs | 185 | 0.00403 | MV
NA2XS2Y 1x240 RM/25 6/10 kV | 456 | 0.122 | 0.105 | 0.416 | cs | 240 | 0.00403 | MV
NA2XS2Y 1x150 RM/25 12/20 kV | 250 | 0.206 | 0.116 | 0.319 | cs | 150 | 0.00403 | MV
NA2XS2Y 1x120 RM/25 12/20 kV | 230 | 0.253 | 0.119 | 0.283 | cs | 120 | 0.00403 | MV
NA2XS2Y 1x70 RM/25 12/20 kV | 190 | 0.443 | 0.132 | 0.22 | cs | 70 | 0.00403 | MV
NA2XS2Y 1x150 RM/25 6/10 kV | 360 | 0.206 | 0.11 | 0.315 | cs | 150 | 0.00403 | MV
NA2XS2Y 1x120 RM/25 6/10 kV | 340 | 0.253 | 0.113 | 0.28 | cs | 120 | 0.00403 | MV
NA2XS2Y 1x70 RM/25 6/10 kV | 280 | 0.443 | 0.123 | 0.217 | cs | 70 | 0.00403 | MV
N2XS(FL)2Y 1x120 RM/35 64/110 kV | 112 | 0.153 | 0.166 | 0.366 | cs | 120 | 0.00393 | HV
N2XS(FL)2Y 1x185 RM/35 64/110 kV | 125 | 0.099 | 0.156 | 0.457 | cs | 185 | 0.00393 | HV
N2XS(FL)2Y 1x240 RM/35 64/110 kV | 135 | 0.075 | 0.149 | 0.526 | cs | 240 | 0.00393 | HV
N2XS(FL)2Y 1x300 RM/35 64/110 kV | 144 | 0.06 | 0.144 | 0.588 | cs | 300 | 0.00393 | HV
15-AL1/3-ST1A 0.4 | 11 | 1.8769 | 0.35 | 0.105 | ol | 16 | 0.00403 | LV
24-AL1/4-ST1A 0.4 | 11.25 | 1.2012 | 0.335 | 0.14 | ol | 24 | 0.00403 | LV
48-AL1/8-ST1A 0.4 | 12.2 | 0.5939 | 0.3 | 0.21 | ol | 48 | 0.00403 | LV
94-AL1/15-ST1A 0.4 | 13.2 | 0.306 | 0.29 | 0.35 | ol | 94 | 0.00403 | LV
34-AL1/6-ST1A 10.0 | 9.7 | 0.8342 | 0.36 | 0.17 | ol | 34 | 0.00403 | MV
48-AL1/8-ST1A 10.0 | 10.1 | 0.5939 | 0.35 | 0.21 | ol | 48 | 0.00403 | MV
70-AL1/11-ST1A 10.0 | 10.4 | 0.4132 | 0.339 | 0.29 | ol | 70 | 0.00403 | MV
94-AL1/15-ST1A 10.0 | 10.75 | 0.306 | 0.33 | 0.35 | ol | 94 | 0.00403 | MV
122-AL1/20-ST1A 10.0 | 11.1 | 0.2376 | 0.323 | 0.41 | ol | 122 | 0.00403 | MV
149-AL1/24-ST1A 10.0 | 11.25 | 0.194 | 0.315 | 0.47 | ol | 149 | 0.00403 | MV
34-AL1/6-ST1A 20.0 | 9.15 | 0.8342 | 0.382 | 0.17 | ol | 34 | 0.00403 | MV
48-AL1/8-ST1A 20.0 | 9.5 | 0.5939 | 0.372 | 0.21 | ol | 48 | 0.00403 | MV
70-AL1/11-ST1A 20.0 | 9.7 | 0.4132 | 0.36 | 0.29 | ol | 70 | 0.00403 | MV
94-AL1/15-ST1A 20.0 | 10 | 0.306 | 0.35 | 0.35 | ol | 94 | 0.00403 | MV
122-AL1/20-ST1A 20.0 | 10.3 | 0.2376 | 0.344 | 0.41 | ol | 122 | 0.00403 | MV
149-AL1/24-ST1A 20.0 | 10.5 | 0.194 | 0.337 | 0.47 | ol | 149 | 0.00403 | MV
184-AL1/30-ST1A 20.0 | 10.75 | 0.1571 | 0.33 | 0.535 | ol | 184 | 0.00403 | MV
243-AL1/39-ST1A 20.0 | 11 | 0.1188 | 0.32 | 0.645 | ol | 243 | 0.00403 | MV
48-AL1/8-ST1A 110.0 | 8 | 0.5939 | 0.46 | 0.21 | ol | 48 | 0.00403 | HV
70-AL1/11-ST1A 110.0 | 8.4 | 0.4132 | 0.45 | 0.29 | ol | 70 | 0.00403 | HV
94-AL1/15-ST1A 110.0 | 8.65 | 0.306 | 0.44 | 0.35 | ol | 94 | 0.00403 | HV
122-AL1/20-ST1A 110.0 | 8.5 | 0.2376 | 0.43 | 0.41 | ol | 122 | 0.00403 | HV
149-AL1/24-ST1A 110.0 | 8.75 | 0.194 | 0.41 | 0.47 | ol | 149 | 0.00403 | HV
184-AL1/30-ST1A 110.0 | 8.8 | 0.1571 | 0.4 | 0.535 | ol | 184 | 0.00403 | HV
243-AL1/39-ST1A 110.0 | 9 | 0.1188 | 0.39 | 0.645 | ol | 243 | 0.00403 | HV
305-AL1/39-ST1A 110.0 | 9.2 | 0.0949 | 0.38 | 0.74 | ol | 305 | 0.00403 | HV
490-AL1/64-ST1A 110.0 | 9.75 | 0.059 | 0.37 | 0.96 | ol | 490 | 0.00403 | HV
679-AL1/86-ST1A 110.0 | 9.95 | 0.042 | 0.36 | 1.15 | ol | 679 | 0.00403 | HV
490-AL1/64-ST1A 220.0 | 10 | 0.059 | 0.285 | 0.96 | ol | 490 | 0.00403 | HV
679-AL1/86-ST1A 220.0 | 11.7 | 0.042 | 0.275 | 1.15 | ol | 679 | 0.00403 | HV
490-AL1/64-ST1A 380.0 | 11 | 0.059 | 0.253 | 0.96 | ol | 490 | 0.00403 | HV
679-AL1/86-ST1A 380.0 | 14.6 | 0.042 | 0.25 | 1.15 | ol | 679 | 0.00403 | HV

## trafo_std_types
| i0_percent | pfe_kw | vkr_percent | sn_mva | vn_lv_kv | vn_hv_kv | vk_percent | shift_degree | vector_group | tap_side | tap_neutral | tap_min | tap_max | tap_step_degree | tap_step_percent | tap_phase_shifter
160 MVA 380/110 kV | 0.06 | 60 | 0.25 | 160 | 110 | 380 | 12.2 | 0 | Yy0 | hv | 0 | -9 | 9 | 0 | 1.5 | FALSE
100 MVA 220/110 kV | 0.06 | 55 | 0.26 | 100 | 110 | 220 | 12 | 0 | Yy0 | hv | 0 | -9 | 9 | 0 | 1.5 | FALSE
63 MVA 110/20 kV | 0.04 | 22 | 0.32 | 63 | 20 | 110 | 18 | 150 | YNd5 | hv | 0 | -9 | 9 | 0 | 1.5 | FALSE
40 MVA 110/20 kV | 0.05 | 18 | 0.34 | 40 | 20 | 110 | 16.2 | 150 | YNd5 | hv | 0 | -9 | 9 | 0 | 1.5 | FALSE
25 MVA 110/20 kV | 0.07 | 14 | 0.41 | 25 | 20 | 110 | 12 | 150 | YNd5 | hv | 0 | -9 | 9 | 0 | 1.5 | FALSE
63 MVA 110/10 kV | 0.04 | 22 | 0.32 | 63 | 10 | 110 | 18 | 150 | YNd5 | hv | 0 | -9 | 9 | 0 | 1.5 | FALSE
40 MVA 110/10 kV | 0.05 | 18 | 0.34 | 40 | 10 | 110 | 16.2 | 150 | YNd5 | hv | 0 | -9 | 9 | 0 | 1.5 | FALSE
25 MVA 110/10 kV | 0.07 | 14 | 0.41 | 25 | 10 | 110 | 12 | 150 | YNd5 | hv | 0 | -9 | 9 | 0 | 1.5 | FALSE
0.25 MVA 20/0.4 kV | 0.32 | 0.8 | 1.44 | 0.25 | 0.4 | 20 | 6 | 150 | Yzn5 | hv | 0 | -2 | 2 | 0 | 2.5 | FALSE
0.4 MVA 20/0.4 kV | 0.3375 | 1.35 | 1.425 | 0.4 | 0.4 | 20 | 6 | 150 | Dyn5 | hv | 0 | -2 | 2 | 0 | 2.5 | FALSE
0.63 MVA 20/0.4 kV | 0.2619 | 1.65 | 1.206 | 0.63 | 0.4 | 20 | 6 | 150 | Dyn5 | hv | 0 | -2 | 2 | 0 | 2.5 | FALSE
0.25 MVA 10/0.4 kV | 0.24 | 0.6 | 1.2 | 0.25 | 0.4 | 10 | 4 | 150 | Dyn5 | hv | 0 | -2 | 2 | 0 | 2.5 | FALSE
0.4 MVA 10/0.4 kV | 0.2375 | 0.95 | 1.325 | 0.4 | 0.4 | 10 | 4 | 150 | Dyn5 | hv | 0 | -2 | 2 | 0 | 2.5 | FALSE
0.63 MVA 10/0.4 kV | 0.1873 | 1.18 | 1.0794 | 0.63 | 0.4 | 10 | 4 | 150 | Dyn5 | hv | 0 | -2 | 2 | 0 | 2.5 | FALSE

## trafo3w_std_types
| sn_hv_mva | sn_mv_mva | sn_lv_mva | vn_hv_kv | vn_mv_kv | vn_lv_kv | vk_hv_percent | vk_mv_percent | vk_lv_percent | vkr_hv_percent | vkr_mv_percent | vkr_lv_percent | pfe_kw | i0_percent | shift_mv_degree | shift_lv_degree | vector_group | tap_side | tap_neutral | tap_min | tap_max | tap_step_percent
63/25/38 MVA 110/20/10 kV | 63 | 25 | 38 | 110 | 20 | 10 | 10.4 | 10.4 | 10.4 | 0.28 | 0.32 | 0.35 | 35 | 0.89 | 0 | 0 | YN0yn0yn0 | hv | 0 | -10 | 10 | 1.2
63/25/38 MVA 110/10/10 kV | 63 | 25 | 38 | 110 | 10 | 10 | 10.4 | 10.4 | 10.4 | 0.28 | 0.32 | 0.35 | 35 | 0.89 | 0 | 0 | YN0yn0yn0 | hv | 0 | -10 | 10 | 1.2

## fuse_std_types
| fuse_type | i_rated_a | t_avg | t_min | t_total | x_avg | x_min | x_total
HV 100A | HV 100A | 100 | 0 | [10.0, 3.64, 0.854, 0.281, 0.1, 0.0531, 0.022, 0.01] | [10.0, 4.267, 1.21, 0.403, 0.1, 0.058, 0.022, 0.01] | 0 | [300.0, 350.0, 450.0, 550.0, 700.0, 850.0, 1200.0, 1752.0] | [600.0, 700.0, 900.0, 1150.0, 1665.0, 2000.0, 3000.0, 4313.0]
HV 10A | HV 10A | 10 | 0 | [10.0, 1675.0, 0.344, 0.156, 0.1, 0.0417, 0.0171, 0.01] | [10.0, 1.3, 0.3, 0.155, 0.1, 0.0555, 0.023, 0.01] | 0 | [30.0, 32.0, 35.0, 37.0, 39.0, 50.0, 70.0, 88.0] | [60.0, 70.0, 80.0, 87.0, 94.0, 110.0, 150.0, 216.0]
HV 125A | HV 125A | 125 | 0 | [10.0, 1.82, 0.344, 0.1, 0.0467, 0.0269, 0.01] | [10.0, 2.478, 0.426, 0.1, 0.0427, 0.0211, 0.01] | 0 | [375.0, 500.0, 700.0, 925.0, 1200.0, 1500.0, 2341.0] | [750.0, 1000.0, 1500.0, 2200.0, 3000.0, 4000.0, 5765.0]
HV 160A | HV 160A | 160 | 0 | [10.0, 4.15, 1.03, 0.198, 0.1, 0.051, 0.0172, 0.01] | [10.0, 2.3, 0.734, 0.274, 0.1, 0.046, 0.0177, 0.01] | 0 | [480.0, 550.0, 700.0, 1000.0, 1260.0, 1600.0, 2500.0, 3227.0] | [960.0, 1300.0, 1700.0, 2200.0, 2996.0, 4000.0, 6000.0, 7946.0]
HV 16A | HV 16A | 16 | 0 | [10.0, 0.352, 0.164, 0.1, 0.0649, 0.0342, 0.01] | [10.0, 2.34, 0.722, 0.181, 0.1, 0.055, 0.0296, 0.01] | 0 | [48.0, 60.0, 65.0, 71.0, 80.0, 100.0, 162.0] | [96.0, 110.0, 125.0, 150.0, 168.0, 200.0, 250.0, 398.0]
HV 200A | HV 200A | 200 | 0 | [10.0, 4.267, 1.21, 0.403, 0.1, 0.058, 0.022, 0.01] | [10.0, 3.73, 1.654, 0.328, 0.1, 0.0531, 0.019, 0.01] | 0 | [600.0, 700.0, 900.0, 1150.0, 1665.0, 2000.0, 3000.0, 4313.0] | [1200.0, 1500.0, 1800.0, 2700.0, 3960.0, 5000.0, 7500.0, 10620.0]
HV 20A | HV 20A | 20 | 0 | [10.0, 1.3, 0.3, 0.155, 0.1, 0.0555, 0.023, 0.01] | [10.0, 1.3, 0.161, 0.1, 0.0611, 0.0399, 0.0141, 0.01] | 0 | [60.0, 70.0, 80.0, 87.0, 94.0, 110.0, 150.0, 216.0] | [120.0, 150.0, 200.0, 223.0, 260.0, 300.0, 450.0, 532.0]
HV 25A | HV 25A | 25 | 0 | [10.0, 2.512, 0.833, 0.299, 0.1, 0.0372, 0.0223, 0.01] | [10.0, 3.125, 0.597, 0.198, 0.1, 0.0378, 0.022, 0.01] | 0 | [75.0, 82.0, 90.0, 100.0, 124.0, 170.0, 200.0, 289.0] | [150.0, 170.0, 210.0, 250.0, 294.0, 400.0, 500.0, 711.0]
HV 31.5A | HV 31.5A | 31.5 | 0 | [10.0, 2.34, 0.722, 0.181, 0.1, 0.055, 0.0296, 0.01] | [10.0, 2.84, 0.368, 0.164, 0.1, 0.0621, 0.0378, 0.0195, 0.01] | 0 | [95.0, 110.0, 125.0, 150.0, 165.0, 200.0, 250.0, 390.0] | [189.0, 220.0, 300.0, 350.0, 393.0, 450.0, 530.0, 700.0, 960.0]
HV 40A | HV 40A | 40 | 0 | [10.0, 1.3, 0.161, 0.1, 0.0611, 0.0399, 0.0141, 0.01] | [10.0, 2.05, 0.369, 0.198, 0.1, 0.051, 0.0298, 0.01] | 0 | [120.0, 150.0, 200.0, 223.0, 260.0, 300.0, 450.0, 532.0] | [240.0, 300.0, 400.0, 450.0, 530.0, 650.0, 800.0, 1311.0]
HV 50A | HV 50A | 50 | 0 | [10.0, 3.215, 0.597, 0.198, 0.1, 0.0378, 0.022, 0.01] | [10.0, 3.64, 0.854, 0.281, 0.1, 0.0531, 0.022, 0.01] | 0 | [150.0, 170.0, 210.0, 250.0, 294.0, 400.0, 500.0, 711.0] | [300.0, 350.0, 450.0, 550.0, 700.0, 850.0, 1200.0, 1752.0]
HV 6.3A | HV 6.3A | 6.3 | 0 | [10.0, 1.39, 0.344, 0.168, 0.1, 0.056, 0.0263, 0.01] | [10.0, 1.711, 0.516, 0.198, 0.1, 0.0634, 0.0303, 0.01] | 0 | [19.0, 19.5, 20.4, 20.8, 22.0, 25.0, 32.0, 48.0] | [38.0, 40.0, 43.0, 48.0, 53.0, 60.0, 75.0, 118.0]
HV 63A | HV 63A | 63 | 0 | [10.0, 2.84, 0.368, 0.164, 0.1, 0.0621, 0.0378, 0.0195, 0.01] | [10.0, 1.82, 0.344, 0.1, 0.0467, 0.0269, 0.01] | 0 | [189.0, 220.0, 300.0, 350.0, 393.0, 450.0, 530.0, 700.0, 961.0] | [378.0, 500.0, 700.0, 934.0, 1200.0, 1500.0, 2366.0]
HV 80A | HV 80A | 80 | 0 | [10.0, 2.05, 0.369, 0.198, 0.1, 0.051, 0.0298, 0.01] | [10.0, 4.15, 1.03, 0.198, 0.1, 0.051, 0.0172, 0.01] | 0 | [240.0, 300.0, 400.0, 450.0, 530.0, 650.0, 800.0, 1311.0] | [480.0, 550.0, 700.0, 1000.0, 1260.0, 1600.0, 2500.0, 3227.0]
Siemens NH-1-100 | Siemens NH-1-100 | 100 | [5400.0, 2000.0, 400.0, 20.0, 1.0, 0.2, 0.012, 0.004] | 0 | 0 | [150.0, 190.0, 250.0, 430.0, 900.0, 1250.0, 2700.0, 3600.0] | 0 | 0
Siemens NH-1-125 | Siemens NH-1-125 | 125 | [4800.0, 120.0, 7.0, 0.1, 0.004] | 0 | 0 | [180.0, 400.0, 740.0, 2000.0, 4250.0] | 0 | 0
Siemens NH-1-16 | Siemens NH-1-16 | 16 | [4000.0, 400.0, 2.0, 0.1, 0.04, 0.01] | 0 | 0 | [26.0, 35.0, 75.0, 150.0, 200.0, 300.0] | 0 | 0
Siemens NH-1-160 | Siemens NH-1-160 | 160 | [4800.0, 120.0, 7.0, 0.1, 0.004] | 0 | 0 | [210.0, 500.0, 900.0, 2300.0, 5000.0] | 0 | 0
Siemens NH-1-25 | Siemens NH-1-25 | 25 | [4000.0, 1000.0, 10.0, 0.2, 0.02, 0.01] | 0 | 0 | [40.0, 50.0, 100.0, 210.0, 400.0, 500.0] | 0 | 0
Siemens NH-1-50 | Siemens NH-1-50 | 50 | [4000.0, 40.0, 4.0, 1.0, 0.02, 0.01] | 0 | 0 | [86.0, 200.0, 300.0, 400.0, 1000.0, 1280.0] | 0 | 0
Siemens NH-1-63 | Siemens NH-1-63 | 63 | [4000.0, 100.0, 10.0, 2.0, 0.04, 0.01] | 0 | 0 | [100.0, 200.0, 300.0, 400.0, 1000.0, 1500.0] | 0 | 0
Siemens NH-1-80 | Siemens NH-1-80 | 80 | [4800.0, 120.0, 7.0, 0.1, 0.01] | 0 | 0 | [150.58, 250.0, 450.0, 1150.0, 2470.0] | 0 | 0
Siemens NH-2-1000 | Siemens NH-2-1000 | 1000 | [4800.0, 120.0, 7.0, 0.1, 0.004] | 0 | 0 | [1900.0, 3500.0, 8400.0, 24000.0, 52000.0] | 0 | 0
Siemens NH-2-200 | Siemens NH-2-200 | 200 | [4800.0, 120.0, 7.0, 0.1, 0.004] | 0 | 0 | [280.0, 650.0, 1200.0, 3000.0, 7000.0] | 0 | 0
Siemens NH-2-224 | Siemens NH-2-224 | 224 | [4800.0, 120.0, 7.0, 0.2, 0.04, 0.004] | 0 | 0 | [400.0, 750.0, 1453.0, 3025.0, 4315.0, 7600.0] | 0 | 0
Siemens NH-2-250 | Siemens NH-2-250 | 250 | [4800.0, 120.0, 7.0, 0.1, 0.004] | 0 | 0 | [450.0, 800.0, 1650.0, 4000.0, 8500.0] | 0 | 0
Siemens NH-2-315 | Siemens NH-2-315 | 315 | [4800.0, 120.0, 7.0, 0.1, 0.004] | 0 | 0 | [550.0, 920.0, 1900.0, 5000.0, 11000.0] | 0 | 0
Siemens NH-2-355 | Siemens NH-2-355 | 355 | [4800.0, 120.0, 6.0, 0.1, 0.004] | 0 | 0 | [650.0, 1116.27, 2350.0, 5840.0, 12790.0] | 0 | 0
Siemens NH-2-400 | Siemens NH-2-400 | 400 | [4800.0, 120.0, 7.0, 0.1, 0.004] | 0 | 0 | [720.0, 1350.0, 2800.0, 6500.0, 15000.0] | 0 | 0
Siemens NH-2-425 | Siemens NH-2-425 | 425 | [4800.0, 120.0, 7.0, 0.1, 0.004] | 0 | 0 | [850.0, 1500.0, 3050.0, 7500.0, 16500.0] | 0 | 0
Siemens NH-2-630 | Siemens NH-2-630 | 630 | [4800.0, 120.0, 7.0, 0.1, 0.004] | 0 | 0 | [1200.0, 2000.0, 4800.0, 12000.0, 26000.0] | 0 | 0

## res_bus
| vm_pu | va_degree | p_mw | q_mvar
0 | 0.9731 | -0.51944 | 0.0013811 | 0.00034614
1 | 0.97311 | -0.51921 | 0 | 0
2 | 0.97293 | -0.52281 | 0.0017853 | 0.00044744
3 | 0.97336 | -0.51415 | 0.00096077 | 0.00024079
4 | 0.97286 | -0.52412 | 0 | 0
5 | 0.97351 | -0.51122 | 0 | 0
6 | 0.97276 | -0.52602 | 0.0041981 | 0.0010521
7 | 0.97281 | -0.525 | 0.0039659 | 0.00099396
8 | 0.97331 | -0.51527 | 0.0010374 | 0.00025999
9 | 0.97328 | -0.5158 | 0.0019077 | 0.0004781
10 | 0.97396 | -0.5024 | 0.0014573 | 0.00036524
11 | 0.97702 | -0.44234 | 0.0029542 | 0.00074039
12 | 0.97684 | -0.44578 | 0.0040983 | 0.0010271
13 | 0.97811 | -0.42082 | 0.0032675 | 0.00081892
14 | 0.97579 | -0.4664 | 0.0036276 | 0.00090915
15 | 0.97823 | -0.41853 | 0.002797 | 0.000701
16 | 0.97572 | -0.46782 | 0.0035449 | 0.00088845
17 | 0.9794 | -0.39566 | 0.0032396 | 0.00081192
18 | 0.97487 | -0.48445 | 0.002838 | 0.00071126
19 | 0.97946 | -0.39445 | 0.0013828 | 0.00034656
20 | 0.97301 | -0.52115 | 0.0025777 | 0.00064602
21 | 0.97334 | -0.51452 | 0.0025613 | 0.00064191
22 | 0.97279 | -0.52555 | 0.013028 | 0.0032652
23 | 0.97339 | -0.5137 | 0.0028728 | 0.00072
24 | 0.97389 | -0.50385 | 0.0015409 | 0.00038617
25 | 0.97406 | -0.50041 | 0.0027383 | 0.00068628
26 | 0.98037 | -0.37685 | 0 | 0
27 | 0.99447 | -0.10542 | 0.094749 | 0.023746
28 | 0.99287 | -0.13602 | 0 | 0
29 | 0.99744 | -0.048684 | 0 | 0
30 | 0.99096 | -0.1725 | 0.047142 | 0.011815
31 | 0.99164 | -0.15972 | 0.035056 | 0.0087859
32 | 0.99795 | -0.03902 | 0.055838 | 0.013994
33 | 0.99726 | -0.052047 | 0.00055012 | 0.00013787
34 | 0.98942 | -0.20207 | 0.018601 | 0.004662
35 | 0.98819 | -0.22624 | 0 | 0
36 | 1 | 0 | -0.54394 | -0.13819
37 | 0.9972 | -0.053302 | 0.0019297 | 0.00048362
38 | 0.98919 | -0.20649 | 0.057193 | 0.014334
39 | 0.98768 | -0.23614 | 0.037682 | 0.009444
40 | 0.98773 | -0.23528 | 0.0051743 | 0.0012968
41 | 0.99991 | -0.0017327 | 0.0032676 | 0.00081893
42 | 0.99714 | -0.054498 | 0.0031318 | 0.00078491
43 | 0.9781 | -0.42115 | 0.0042476 | 0.0010646
44 | 0.98146 | -0.35559 | 0.0040168 | 0.0010067
45 | 0.97619 | -0.45848 | 0.0028189 | 0.00070649
46 | 0.98382 | -0.30971 | 0 | 0
47 | 0.97558 | -0.47055 | 0.0023259 | 0.00058294
48 | 0.98792 | -0.23088 | 0 | 0
49 | 0.9746 | -0.48983 | 0.0022392 | 0.00056121
50 | 0.97501 | -0.48178 | 0 | 0
51 | 0.97422 | -0.49728 | 0.0019213 | 0.00048151
52 | 0.99919 | -0.015578 | 0.0039987 | 0.0010022
53 | 0.99814 | -0.035818 | 0 | 0
54 | 0.99911 | -0.017041 | 0.0021547 | 0.00054002
55 | 0.97455 | -0.49086 | 0.002664 | 0.00066767
56 | 0.97413 | -0.49907 | 0.0026635 | 0.00066754
57 | 0.97362 | -0.50911 | 0.0041003 | 0.0010276
58 | 0.97298 | -0.52169 | 0.0012504 | 0.00031339
59 | 0.97298 | -0.52179 | 0.00097879 | 0.00024531
60 | 0.97298 | -0.52166 | 0.00098601 | 0.00024712
61 | 0.973 | -0.52125 | 0.0010291 | 0.00025791
62 | 0.97304 | -0.52048 | 0.00095329 | 0.00023892
63 | 0.97306 | -0.52018 | 0.0013576 | 0.00034024
64 | 0.99755 | -0.047177 | 0.0071011 | 0.0017797
65 | 0.99772 | -0.043771 | 0.0019159 | 0.00048018
66 | 0.99908 | -0.017592 | 0.0024002 | 0.00060155
67 | 0.9973 | -0.051879 | 0.0057013 | 0.0014289
68 | 0.99742 | -0.049613 | 0 | 0
69 | 0.97309 | -0.51965 | 0.01286 | 0.0032229
70 | 0.97276 | -0.5262 | 0.0032521 | 0.00081506
71 | 0.97253 | -0.53056 | 0.0013126 | 0.00032897
72 | 0.97235 | -0.53412 | 0 | 0
73 | 0.97229 | -0.53549 | 0 | 0
74 | 0.97308 | -0.51978 | 0.0009591 | 0.00024037
75 | 0.97315 | -0.51836 | 0.00096754 | 0.00024249
76 | 0.9732 | -0.51733 | 0.00098039 | 0.00024571
77 | 0.97321 | -0.51722 | 0.0011973 | 0.00030007
78 | 0.9974 | -0.050013 | 0.0022663 | 0.00056798
79 | 0.99722 | -0.053556 | 0.0018106 | 0.00045378
80 | 0.99704 | -0.056901 | 0.0016761 | 0.00042008
81 | 0.9973 | -0.051982 | 0.0020949 | 0.00052503
82 | 0.99689 | -0.059807 | 0.00282 | 0.00070676
83 | 0.97212 | -0.5388 | 0.002487 | 0.00062331
84 | 0.97325 | -0.51641 | 0.0023649 | 0.00059269
85 | 0.97323 | -0.51677 | 0.0019139 | 0.00047968
86 | 0.97191 | -0.54284 | 0.0016241 | 0.00040704
87 | 0.97175 | -0.54615 | 0.002662 | 0.00066717
88 | 0.99682 | -0.061269 | 0.0031581 | 0.0007915
89 | 0.97168 | -0.54741 | 0.0030487 | 0.00076407
90 | 0.99998 | 149.9956 | 0 | 0

## res_line
| p_from_mw | q_from_mvar | p_to_mw | q_to_mvar | pl_mw | ql_mvar | i_from_ka | i_to_ka | i_ka | vm_from_pu | va_from_degree | vm_to_pu | va_to_degree | loading_percent
0 | -0.0013811 | -0.00034614 | 0.0013811 | 0.00034604 | 1.5025e-08 | -1.0198e-07 | 0.0021119 | 0.0021119 | 0.0021119 | 0.9731 | -0.51944 | 0.97311 | -0.51921 | 0.5802
1 | 0.0099521 | 0.0024945 | -0.0099504 | -0.0024936 | 1.7098e-06 | 8.4975e-07 | 0.015218 | 0.015218 | 0.015218 | 0.97311 | -0.51921 | 0.97293 | -0.52281 | 4.1808
2 | -0.011333 | -0.0028405 | 0.011336 | 0.002842 | 2.7303e-06 | 1.4461e-06 | 0.01733 | 0.01733 | 0.01733 | 0.97311 | -0.51921 | 0.97336 | -0.51415 | 4.761
3 | 0.0081651 | 0.0020462 | -0.0081646 | -0.002046 | 5.0948e-07 | 2.1788e-07 | 0.012488 | 0.012488 | 0.012488 | 0.97293 | -0.52281 | 0.97286 | -0.52412 | 3.4307
4 | -0.012297 | -0.0030828 | 0.012298 | 0.0030837 | 1.719e-06 | 9.3888e-07 | 0.018799 | 0.018799 | 0.018799 | 0.97336 | -0.51415 | 0.97351 | -0.51122 | 5.1645
5 | 0.0041985 | 0.0010521 | -0.0041981 | -0.0010521 | 3.793e-07 | -6.1772e-08 | 0.0064216 | 0.0064217 | 0.0064217 | 0.97286 | -0.52412 | 0.97276 | -0.52602 | 1.7642
6 | 0.0039661 | 0.00099391 | -0.0039659 | -0.00099396 | 1.6524e-07 | -4.292e-08 | 0.0060662 | 0.0060663 | 0.0060663 | 0.97286 | -0.52412 | 0.97281 | -0.525 | 1.6666
7 | 0.011701 | 0.0029335 | -0.011699 | -0.0029323 | 2.2596e-06 | 1.212e-06 | 0.017886 | 0.017886 | 0.017886 | 0.97351 | -0.51122 | 0.97331 | -0.51527 | 4.9138
8 | 0.006188 | 0.0015507 | -0.0061866 | -0.0015504 | 1.3497e-06 | 3.6369e-07 | 0.0094583 | 0.0094585 | 0.0094585 | 0.97351 | -0.51122 | 0.97328 | -0.5158 | 2.5985
9 | -0.030188 | -0.0075679 | 0.030201 | 0.0075759 | 1.269e-05 | 7.9237e-06 | 0.046143 | 0.046143 | 0.046143 | 0.97351 | -0.51122 | 0.97396 | -0.5024 | 12.6766
10 | 0.010662 | 0.0026723 | -0.010661 | -0.0026718 | 9.9103e-07 | 5.1065e-07 | 0.0163 | 0.0163 | 0.0163 | 0.97331 | -0.51527 | 0.97321 | -0.51722 | 4.4781
11 | 0.004279 | 0.0010722 | -0.0042788 | -0.0010723 | 1.2478e-07 | -1.6762e-08 | 0.0065419 | 0.0065419 | 0.0065419 | 0.97328 | -0.5158 | 0.97325 | -0.51641 | 1.7972
12 | -0.031658 | -0.0079411 | 0.031666 | 0.0079459 | 7.7301e-06 | 4.8376e-06 | 0.048369 | 0.048369 | 0.048369 | 0.97396 | -0.5024 | 0.97422 | -0.49728 | 13.2883
13 | 0.050938 | 0.012823 | -0.05093 | -0.012818 | 8.373e-06 | 5.3123e-06 | 0.0776 | 0.0776 | 0.0776 | 0.97702 | -0.44234 | 0.97684 | -0.44578 | 21.3188
14 | -0.053892 | -0.013564 | 0.053948 | 0.013599 | 5.5499e-05 | 3.5244e-05 | 0.0821 | 0.0821 | 0.0821 | 0.97702 | -0.44234 | 0.97811 | -0.42082 | 22.5549
15 | 0.046832 | 0.011791 | -0.046785 | -0.011762 | 4.6112e-05 | 2.921e-05 | 0.071358 | 0.071358 | 0.071358 | 0.97684 | -0.44578 | 0.97579 | -0.4664 | 19.6038
16 | -0.057215 | -0.014418 | 0.057222 | 0.014422 | 6.2679e-06 | 3.9838e-06 | 0.087071 | 0.087071 | 0.087071 | 0.97811 | -0.42082 | 0.97823 | -0.41853 | 23.9205
17 | 0.043158 | 0.010852 | -0.043155 | -0.010851 | 2.9337e-06 | 1.855e-06 | 0.065826 | 0.065826 | 0.065826 | 0.97579 | -0.4664 | 0.97572 | -0.46782 | 18.084
18 | -0.060019 | -0.015123 | 0.060084 | 0.015165 | 6.5725e-05 | 4.18e-05 | 0.091325 | 0.091325 | 0.091325 | 0.97823 | -0.41853 | 0.9794 | -0.39566 | 25.0893
19 | 0.03961 | 0.0099621 | -0.039579 | -0.0099423 | 3.1443e-05 | 1.9837e-05 | 0.06042 | 0.06042 | 0.06042 | 0.97572 | -0.46782 | 0.97487 | -0.48445 | 16.5989
20 | -0.063324 | -0.015976 | 0.063328 | 0.015979 | 3.6609e-06 | 2.3297e-06 | 0.096247 | 0.096247 | 0.096247 | 0.9794 | -0.39566 | 0.97946 | -0.39445 | 26.4415
21 | 0.036741 | 0.009231 | -0.036729 | -0.0092239 | 1.1238e-05 | 7.0737e-06 | 0.056088 | 0.056088 | 0.056088 | 0.97487 | -0.48445 | 0.97455 | -0.49086 | 15.4088
22 | -0.06471 | -0.016325 | 0.064765 | 0.01636 | 5.4595e-05 | 3.4751e-05 | 0.098348 | 0.098348 | 0.098348 | 0.97946 | -0.39445 | 0.98037 | -0.37685 | 27.0186
23 | -0.015609 | -0.0039127 | 0.015613 | 0.0039156 | 4.9331e-06 | 2.8703e-06 | 0.02387 | 0.02387 | 0.02387 | 0.97301 | -0.52115 | 0.97334 | -0.51452 | 6.5578
24 | 0.013031 | 0.0032667 | -0.013028 | -0.0032652 | 2.7301e-06 | 1.5196e-06 | 0.019928 | 0.019928 | 0.019928 | 0.97301 | -0.52115 | 0.97279 | -0.52555 | 5.4748
25 | -0.018175 | -0.0045575 | 0.018175 | 0.0045579 | 7.0658e-07 | 4.2187e-07 | 0.027786 | 0.027786 | 0.027786 | 0.97334 | -0.51452 | 0.97339 | -0.5137 | 7.6334
26 | -0.021048 | -0.0052779 | 0.021058 | 0.0052839 | 9.8866e-06 | 6.0107e-06 | 0.032177 | 0.032177 | 0.032177 | 0.97339 | -0.5137 | 0.97389 | -0.50385 | 8.8399
27 | -0.022599 | -0.0056701 | 0.022603 | 0.0056723 | 3.7077e-06 | 2.2697e-06 | 0.034532 | 0.034532 | 0.034532 | 0.97389 | -0.50385 | 0.97406 | -0.50041 | 9.4867
28 | -0.025341 | -0.0063586 | 0.025354 | 0.0063665 | 1.2797e-05 | 7.9063e-06 | 0.038715 | 0.038715 | 0.038715 | 0.97406 | -0.50041 | 0.9746 | -0.48983 | 10.6359
29 | 0.070946 | 0.017947 | -0.070796 | -0.017851 | 0.00015044 | 9.585e-05 | 0.10774 | 0.10774 | 0.10774 | 0.98037 | -0.37685 | 0.9781 | -0.42115 | 29.5999
30 | -0.13571 | -0.034307 | 0.13585 | 0.034396 | 0.00013851 | 8.8534e-05 | 0.20609 | 0.20609 | 0.20609 | 0.98037 | -0.37685 | 0.98146 | -0.35559 | 56.6185
31 | 0.34329 | 0.08738 | -0.34279 | -0.087057 | 0.00050568 | 0.00032257 | 0.51414 | 0.51414 | 0.51414 | 0.99447 | -0.10542 | 0.99287 | -0.13602 | 35.3121
32 | -0.43804 | -0.11113 | 0.43924 | 0.11189 | 0.0011987 | 0.00076562 | 0.65592 | 0.65591 | 0.65592 | 0.99447 | -0.10542 | 0.99744 | -0.048684 | 45.0491
33 | 0.30769 | 0.078247 | -0.30715 | -0.077903 | 0.0005397 | 0.00034401 | 0.46154 | 0.46154 | 0.46154 | 0.99287 | -0.13602 | 0.99096 | -0.1725 | 31.6993
34 | 0.035096 | 0.0088107 | -0.035056 | -0.0087859 | 3.962e-05 | 2.4864e-05 | 0.052603 | 0.052604 | 0.052604 | 0.99287 | -0.13602 | 0.99164 | -0.15972 | 14.4516
35 | -0.44485 | -0.1133 | 0.44506 | 0.11343 | 0.00020747 | 0.00013252 | 0.66429 | 0.66429 | 0.66429 | 0.99744 | -0.048684 | 0.99795 | -0.03902 | 45.6242
36 | 0.005613 | 0.0014064 | -0.0056121 | -0.0014062 | 8.9896e-07 | 1.2918e-07 | 0.0083736 | 0.0083737 | 0.0083737 | 0.99744 | -0.048684 | 0.99726 | -0.052047 | 2.3005
37 | 0.21702 | 0.055266 | -0.21671 | -0.05507 | 0.00030901 | 0.00019617 | 0.32619 | 0.32619 | 0.32619 | 0.99096 | -0.1725 | 0.98942 | -0.20207 | 22.4031
38 | 0.042986 | 0.010822 | -0.042876 | -0.010752 | 0.00011012 | 6.9569e-05 | 0.064565 | 0.064565 | 0.064565 | 0.99096 | -0.1725 | 0.98819 | -0.22624 | 17.7376
39 | -0.5009 | -0.12743 | 0.50184 | 0.12803 | 0.00094383 | 0.00060311 | 0.74755 | 0.74755 | 0.74755 | 0.99795 | -0.03902 | 1 | 0 | 51.3425
40 | 0.005062 | 0.0012684 | -0.0050617 | -0.0012684 | 3.0265e-07 | 9.1173e-09 | 0.0075529 | 0.007553 | 0.007553 | 0.99726 | -0.052047 | 0.9972 | -0.053302 | 2.075
41 | 0.19811 | 0.050408 | -0.19807 | -0.050381 | 4.2203e-05 | 2.6945e-05 | 0.29821 | 0.29821 | 0.29821 | 0.98942 | -0.20207 | 0.98919 | -0.20649 | 40.9635
42 | 0.0051765 | 0.001297 | -0.0051743 | -0.0012968 | 2.2285e-06 | 1.7381e-07 | 0.0077947 | 0.0077951 | 0.0077951 | 0.98819 | -0.22624 | 0.98773 | -0.23528 | 2.1415
43 | 0.0377 | 0.0094552 | -0.037682 | -0.009444 | 1.7793e-05 | 1.1199e-05 | 0.05677 | 0.05677 | 0.05677 | 0.98819 | -0.22624 | 0.98768 | -0.23614 | 15.5963
44 | 0.040444 | 0.010162 | -0.04044 | -0.01016 | 3.3445e-06 | 2.1082e-06 | 0.06019 | 0.06019 | 0.06019 | 1 | 0 | 0.99991 | -0.0017327 | 16.5358
45 | 0.003132 | 0.00078474 | -0.0031318 | -0.00078491 | 1.7842e-07 | -1.6997e-07 | 0.0046735 | 0.0046736 | 0.0046736 | 0.9972 | -0.053302 | 0.99714 | -0.054498 | 1.284
46 | 0.14088 | 0.036047 | -0.14071 | -0.035941 | 0.00016611 | 0.00010581 | 0.21218 | 0.21218 | 0.21218 | 0.98919 | -0.20649 | 0.98792 | -0.23088 | 29.1457
47 | 0.037173 | 0.009341 | -0.037148 | -0.0093256 | 2.4551e-05 | 1.5432e-05 | 0.055327 | 0.055328 | 0.055328 | 0.99991 | -0.0017327 | 0.99919 | -0.015578 | 15.1999
48 | 0.066548 | 0.016787 | -0.06643 | -0.016711 | 0.0001187 | 7.5585e-05 | 0.10128 | 0.10128 | 0.10128 | 0.9781 | -0.42115 | 0.97619 | -0.45848 | 27.8246
49 | -0.13987 | -0.035402 | 0.14018 | 0.0356 | 0.00030876 | 0.00019738 | 0.21218 | 0.21218 | 0.21218 | 0.98146 | -0.35559 | 0.98382 | -0.30971 | 58.2915
50 | 0.063611 | 0.016005 | -0.063574 | -0.015981 | 3.6658e-05 | 2.3331e-05 | 0.096985 | 0.096985 | 0.096985 | 0.97619 | -0.45848 | 0.97558 | -0.47055 | 26.6442
51 | -0.14018 | -0.0356 | 0.14071 | 0.035941 | 0.00053405 | 0.00034139 | 0.21218 | 0.21218 | 0.21218 | 0.98382 | -0.30971 | 0.98792 | -0.23088 | 58.2915
52 | 0.061248 | 0.015398 | -0.061215 | -0.015377 | 3.283e-05 | 2.0886e-05 | 0.093437 | 0.093437 | 0.093437 | 0.97558 | -0.47055 | 0.97501 | -0.48178 | 25.6695
53 | -0.027593 | -0.0069277 | 0.027604 | 0.0069343 | 1.0603e-05 | 6.5876e-06 | 0.042133 | 0.042133 | 0.042133 | 0.9746 | -0.48983 | 0.97501 | -0.48178 | 11.5751
54 | 0.033612 | 0.008443 | -0.033587 | -0.0084275 | 2.4848e-05 | 1.5589e-05 | 0.051304 | 0.051304 | 0.051304 | 0.97501 | -0.48178 | 0.97422 | -0.49728 | 14.0945
55 | 0.028594 | 0.007182 | -0.028567 | -0.0071649 | 2.7588e-05 | 1.7126e-05 | 0.042589 | 0.042589 | 0.042589 | 0.99919 | -0.015578 | 0.99814 | -0.035818 | 11.7003
56 | 0.0045553 | 0.0011414 | -0.004555 | -0.0011414 | 3.1739e-07 | -3.7742e-08 | 0.0067838 | 0.0067839 | 0.0067839 | 0.99919 | -0.015578 | 0.99911 | -0.017041 | 1.8637
57 | 0.014907 | 0.0037389 | -0.014899 | -0.0037343 | 8.0667e-06 | 4.5938e-06 | 0.022224 | 0.022225 | 0.022225 | 0.99814 | -0.035818 | 0.99755 | -0.047177 | 6.1057
58 | 0.01366 | 0.003426 | -0.013654 | -0.0034231 | 5.176e-06 | 2.8778e-06 | 0.020365 | 0.020365 | 0.020365 | 0.99814 | -0.035818 | 0.99772 | -0.043771 | 5.5947
59 | 0.0024003 | 0.00060142 | -0.0024002 | -0.00060155 | 6.2946e-08 | -1.3173e-07 | 0.0035748 | 0.0035748 | 0.0035748 | 0.99911 | -0.017041 | 0.99908 | -0.017592 | 0.9821
60 | 0.034065 | 0.0085563 | -0.034052 | -0.0085479 | 1.3329e-05 | 8.367e-06 | 0.05202 | 0.052021 | 0.052021 | 0.97455 | -0.49086 | 0.97413 | -0.49907 | 14.2914
61 | 0.031389 | 0.0078804 | -0.031373 | -0.007871 | 1.5036e-05 | 9.4061e-06 | 0.047952 | 0.047952 | 0.047952 | 0.97413 | -0.49907 | 0.97362 | -0.50911 | 13.1736
62 | 0.027273 | 0.0068433 | -0.027259 | -0.0068348 | 1.3694e-05 | 8.5028e-06 | 0.041685 | 0.041685 | 0.041685 | 0.97362 | -0.50911 | 0.97309 | -0.51965 | 11.452
63 | 0.0009788 | 0.00024524 | -0.00097879 | -0.00024531 | 5.0584e-09 | -7.153e-08 | 0.0014969 | 0.0014969 | 0.0014969 | 0.97298 | -0.52169 | 0.97298 | -0.52179 | 0.41124
64 | -0.0022292 | -0.00055862 | 0.0022292 | 0.00055862 | 2.9403e-09 | -6.4968e-09 | 0.0034092 | 0.0034092 | 0.0034092 | 0.97298 | -0.52169 | 0.97298 | -0.52166 | 0.9366
65 | -0.0032152 | -0.00080574 | 0.0032153 | 0.00080569 | 6.1827e-08 | -4.5125e-08 | 0.0049171 | 0.0049171 | 0.0049171 | 0.97298 | -0.52166 | 0.973 | -0.52125 | 1.3509
66 | -0.0042444 | -0.0010636 | 0.0042445 | 0.0010636 | 1.5588e-07 | -2.2788e-08 | 0.0064909 | 0.0064908 | 0.0064909 | 0.973 | -0.52125 | 0.97304 | -0.52048 | 1.7832
67 | -0.0051978 | -0.0013025 | 0.0051979 | 0.0013025 | 7.6252e-08 | 8.8235e-09 | 0.0079486 | 0.0079486 | 0.0079486 | 0.97304 | -0.52048 | 0.97306 | -0.52018 | 2.1837
68 | -0.0065554 | -0.0016427 | 0.0065556 | 0.0016428 | 1.2468e-07 | 3.8696e-08 | 0.010025 | 0.010025 | 0.010025 | 0.97306 | -0.52018 | 0.97308 | -0.51978 | 2.754
69 | 0.007798 | 0.0019546 | -0.0077962 | -0.0019539 | 1.7467e-06 | 6.6861e-07 | 0.011632 | 0.011632 | 0.011632 | 0.99755 | -0.047177 | 0.9973 | -0.051879 | 3.1957
70 | 0.011738 | 0.002943 | -0.011735 | -0.0029412 | 3.267e-06 | 1.7198e-06 | 0.017507 | 0.017507 | 0.017507 | 0.99772 | -0.043771 | 0.99742 | -0.049613 | 4.8097
71 | 0.0020949 | 0.000525 | -0.0020949 | -0.00052503 | 1.0264e-08 | -2.9987e-08 | 0.0031257 | 0.0031257 | 0.0031257 | 0.9973 | -0.051879 | 0.9973 | -0.051982 | 0.8587
72 | 0.0022663 | 0.00056787 | -0.0022663 | -0.00056798 | 4.3234e-08 | -1.0396e-07 | 0.003381 | 0.003381 | 0.003381 | 0.99742 | -0.049613 | 0.9974 | -0.050013 | 0.92885
73 | 0.0094689 | 0.0023734 | -0.0094671 | -0.0023725 | 1.7786e-06 | 8.2815e-07 | 0.014126 | 0.014127 | 0.014127 | 0.99742 | -0.049613 | 0.99722 | -0.053556 | 3.8809
74 | 0.0144 | 0.0036119 | -0.014395 | -0.0036093 | 4.4955e-06 | 2.5701e-06 | 0.022021 | 0.022021 | 0.022021 | 0.97309 | -0.51965 | 0.97276 | -0.5262 | 6.0497
75 | 0.011143 | 0.0027942 | -0.011141 | -0.002793 | 2.3142e-06 | 1.2175e-06 | 0.017046 | 0.017046 | 0.017046 | 0.97276 | -0.5262 | 0.97253 | -0.53056 | 4.683
76 | 0.0098282 | 0.0024641 | -0.0098266 | -0.0024632 | 1.6679e-06 | 8.2347e-07 | 0.015038 | 0.015038 | 0.015038 | 0.97253 | -0.53056 | 0.97235 | -0.53412 | 4.1313
77 | 0.0098266 | 0.0024632 | -0.0098259 | -0.0024629 | 6.4179e-07 | 3.1688e-07 | 0.015038 | 0.015038 | 0.015038 | 0.97235 | -0.53412 | 0.97229 | -0.53549 | 4.1313
78 | 0.0098259 | 0.0024629 | -0.0098244 | -0.0024622 | 1.5466e-06 | 7.6366e-07 | 0.015038 | 0.015038 | 0.015038 | 0.97229 | -0.53549 | 0.97212 | -0.5388 | 4.1313
79 | -0.0075147 | -0.0018831 | 0.0075152 | 0.0018833 | 5.0614e-07 | 1.9695e-07 | 0.011491 | 0.011491 | 0.011491 | 0.97308 | -0.51978 | 0.97315 | -0.51836 | 3.1569
80 | -0.0084827 | -0.0021258 | 0.0084831 | 0.002126 | 4.1608e-07 | 1.8434e-07 | 0.012971 | 0.012971 | 0.012971 | 0.97315 | -0.51836 | 0.9732 | -0.51733 | 3.5634
81 | -0.0094635 | -0.0023717 | 0.0094636 | 0.0023718 | 4.9569e-08 | 2.3879e-08 | 0.01447 | 0.01447 | 0.01447 | 0.9732 | -0.51733 | 0.97321 | -0.51722 | 3.9752
82 | 0.0076565 | 0.0019188 | -0.0076553 | -0.0019183 | 1.2198e-06 | 4.5561e-07 | 0.011425 | 0.011425 | 0.011425 | 0.99722 | -0.053556 | 0.99704 | -0.056901 | 3.1387
83 | 0.0059792 | 0.0014982 | -0.0059784 | -0.0014981 | 8.2759e-07 | 1.6826e-07 | 0.0089234 | 0.0089235 | 0.0089235 | 0.99704 | -0.056901 | 0.99689 | -0.059807 | 2.4515
84 | 0.0031584 | 0.0007913 | -0.0031581 | -0.0007915 | 2.1992e-07 | -2.0326e-07 | 0.0047142 | 0.0047144 | 0.0047144 | 0.99689 | -0.059807 | 0.99682 | -0.061269 | 1.2952
85 | 0.0073373 | 0.0018388 | -0.0073359 | -0.0018383 | 1.4117e-06 | 5.3358e-07 | 0.011231 | 0.011231 | 0.011231 | 0.97212 | -0.5388 | 0.97191 | -0.54284 | 3.0855
86 | 0.001914 | 0.00047957 | -0.0019139 | -0.00047968 | 3.2757e-08 | -1.058e-07 | 0.0029262 | 0.0029263 | 0.0029263 | 0.97325 | -0.51641 | 0.97323 | -0.51677 | 0.80393
87 | 0.0057118 | 0.0014313 | -0.0057109 | -0.0014311 | 9.0202e-07 | 1.8756e-07 | 0.0087448 | 0.0087449 | 0.0087449 | 0.97191 | -0.54284 | 0.97175 | -0.54615 | 2.4024
88 | 0.0030489 | 0.00076391 | -0.0030487 | -0.00076407 | 1.8341e-07 | -1.6059e-07 | 0.0046686 | 0.0046687 | 0.0046687 | 0.97175 | -0.54615 | 0.97168 | -0.54741 | 1.2826

## res_trafo
| p_hv_mw | q_hv_mvar | p_lv_mw | q_lv_mvar | pl_mw | ql_mvar | i_hv_ka | i_lv_ka | vm_hv_pu | va_hv_degree | vm_lv_pu | va_lv_degree | loading_percent
0 | -1.2729e-15 | -1.3162e-15 | 0.00165 | 1.2699e-07 | 0.00165 | 1.2699e-07 | 5.2857e-17 | 0.0023815 | 0.99998 | 149.9956 | 1 | 0 | 0.2619

## res_ext_grid
| p_mw | q_mvar
0 | 0.54586 | 0.13867

## res_load
| p_mw | q_mvar
0 | 0.0013811 | 0.00034614
1 | 0.0017853 | 0.00044744
2 | 0.00096077 | 0.00024079
3 | 0.0041981 | 0.0010521
4 | 0.0039659 | 0.00099396
5 | 0.0010374 | 0.00025999
6 | 0.0019077 | 0.0004781
7 | 0.0014573 | 0.00036524
8 | 0.0029542 | 0.00074039
9 | 0.0040983 | 0.0010271
10 | 0.0032675 | 0.00081892
11 | 0.0036276 | 0.00090915
12 | 0.002797 | 0.000701
13 | 0.0035449 | 0.00088845
14 | 0.0032396 | 0.00081192
15 | 0.002838 | 0.00071126
16 | 0.0013828 | 0.00034656
17 | 0.0025777 | 0.00064602
18 | 0.0025613 | 0.00064191
19 | 0.013028 | 0.0032652
20 | 0.0028728 | 0.00072
21 | 0.0015409 | 0.00038617
22 | 0.0027383 | 0.00068628
23 | 0.094749 | 0.023746
24 | 0.047142 | 0.011815
25 | 0.035056 | 0.0087859
26 | 0.055838 | 0.013994
27 | 0.00055012 | 0.00013787
28 | 0.018601 | 0.004662
29 | 0.0019228 | 0.00048191
30 | 0.0019297 | 0.00048362
31 | 0.057193 | 0.014334
32 | 0.037682 | 0.009444
33 | 0.0051743 | 0.0012968
34 | 0.0032676 | 0.00081893
35 | 0.0031318 | 0.00078491
36 | 0.0042476 | 0.0010646
37 | 0.0040168 | 0.0010067
38 | 0.0028189 | 0.00070649
39 | 0.0023259 | 0.00058294
40 | 0.0022392 | 0.00056121
41 | 0.0019213 | 0.00048151
42 | 0.0039987 | 0.0010022
43 | 0.0021547 | 0.00054002
44 | 0.002664 | 0.00066767
45 | 0.0026635 | 0.00066754
46 | 0.0041003 | 0.0010276
47 | 0.0012504 | 0.00031339
48 | 0.00097879 | 0.00024531
49 | 0.00098601 | 0.00024712
50 | 0.0010291 | 0.00025791
51 | 0.00095329 | 0.00023892
52 | 0.0013576 | 0.00034024
53 | 0.0071011 | 0.0017797
54 | 0.0019159 | 0.00048018
55 | 0.0024002 | 0.00060155
56 | 0.0057013 | 0.0014289
57 | 0.01286 | 0.0032229
58 | 0.0032521 | 0.00081506
59 | 0.0013126 | 0.00032897
60 | 0.0009591 | 0.00024037
61 | 0.00096754 | 0.00024249
62 | 0.00098039 | 0.00024571
63 | 0.0011973 | 0.00030007
64 | 0.0022663 | 0.00056798
65 | 0.0018106 | 0.00045378
66 | 0.0016761 | 0.00042008
67 | 0.0020949 | 0.00052503
68 | 0.00282 | 0.00070676
69 | 0.002487 | 0.00062331
70 | 0.0023649 | 0.00059269
71 | 0.0019139 | 0.00047968
72 | 0.0016241 | 0.00040704
73 | 0.002662 | 0.00066717
74 | 0.0031581 | 0.0007915
75 | 0.0030487 | 0.00076407

## dtypes
| element | column | dtype
0 | bus | name | object
1 | bus | vn_kv | float64
2 | bus | type | object
3 | bus | zone | object
4 | bus | in_service | bool
5 | load | name | object
6 | load | bus | uint32
7 | load | p_mw | float64
8 | load | q_mvar | float64
9 | load | const_z_percent | float64
10 | load | const_i_percent | float64
11 | load | sn_mva | float64
12 | load | scaling | float64
13 | load | in_service | bool
14 | load | type | object
15 | ext_grid | name | object
16 | ext_grid | bus | uint32
17 | ext_grid | vm_pu | float64
18 | ext_grid | va_degree | float64
19 | ext_grid | slack_weight | float64
20 | ext_grid | in_service | bool
21 | line | name | object
22 | line | std_type | object
23 | line | from_bus | uint32
24 | line | to_bus | uint32
25 | line | length_km | float64
26 | line | r_ohm_per_km | float64
27 | line | x_ohm_per_km | float64
28 | line | c_nf_per_km | float64
29 | line | g_us_per_km | float64
30 | line | max_i_ka | float64
31 | line | df | float64
32 | line | parallel | uint32
33 | line | type | object
34 | line | in_service | bool
35 | trafo | name | object
36 | trafo | std_type | object
37 | trafo | hv_bus | uint32
38 | trafo | lv_bus | uint32
39 | trafo | sn_mva | float64
40 | trafo | vn_hv_kv | float64
41 | trafo | vn_lv_kv | float64
42 | trafo | vk_percent | float64
43 | trafo | vkr_percent | float64
44 | trafo | pfe_kw | float64
45 | trafo | i0_percent | float64
46 | trafo | shift_degree | float64
47 | trafo | tap_side | object
48 | trafo | tap_neutral | int32
49 | trafo | tap_min | int32
50 | trafo | tap_max | int32
51 | trafo | tap_step_percent | float64
52 | trafo | tap_step_degree | float64
53 | trafo | tap_pos | int32
54 | trafo | tap_phase_shifter | bool
55 | trafo | parallel | uint32
56 | trafo | df | float64
57 | trafo | in_service | bool
58 | line_geodata | coords | object
59 | bus_geodata | x | float64
60 | bus_geodata | y | float64
61 | bus_geodata | coords | object
62 | res_bus | vm_pu | float64
63 | res_bus | va_degree | float64
64 | res_bus | p_mw | float64
65 | res_bus | q_mvar | float64
66 | res_line | p_from_mw | float64
67 | res_line | q_from_mvar | float64
68 | res_line | p_to_mw | float64
69 | res_line | q_to_mvar | float64
70 | res_line | pl_mw | float64
71 | res_line | ql_mvar | float64
72 | res_line | i_from_ka | float64
73 | res_line | i_to_ka | float64
74 | res_line | i_ka | float64
75 | res_line | vm_from_pu | float64
76 | res_line | va_from_degree | float64
77 | res_line | vm_to_pu | float64
78 | res_line | va_to_degree | float64
79 | res_line | loading_percent | float64
80 | res_trafo | p_hv_mw | float64
81 | res_trafo | q_hv_mvar | float64
82 | res_trafo | p_lv_mw | float64
83 | res_trafo | q_lv_mvar | float64
84 | res_trafo | pl_mw | float64
85 | res_trafo | ql_mvar | float64
86 | res_trafo | i_hv_ka | float64
87 | res_trafo | i_lv_ka | float64
88 | res_trafo | vm_hv_pu | float64
89 | res_trafo | va_hv_degree | float64
90 | res_trafo | vm_lv_pu | float64
91 | res_trafo | va_lv_degree | float64
92 | res_trafo | loading_percent | float64
93 | res_ext_grid | p_mw | float64
94 | res_ext_grid | q_mvar | float64
95 | res_load | p_mw | float64
96 | res_load | q_mvar | float64

## parameters
| version | format_version | converged | OPF_converged | name | f_hz | sn_mva
0 | 2.14.6 | 2.14.0 | TRUE | FALSE |  | 50 | 1