## bus
| name | vn_kv | type | zone | in_service
0 | bus_LV_1103-33_0_4_node_0 | 0.4 | n |  | TRUE
1 | bus_LV_1103-33_0_4_node_2 | 0.4 | n |  | TRUE
2 | bus_LV_1103-33_0_4_node_3 | 0.4 | n |  | TRUE
3 | bus_LV_1103-33_0_4_node_4 | 0.4 | n |  | TRUE
4 | bus_LV_1103-33_0_4_node_5 | 0.4 | n |  | TRUE
5 | bus_LV_1103-33_0_4_node_14 | 0.4 | n |  | TRUE
6 | bus_LV_1103-33_0_4_node_11 | 0.4 | n |  | TRUE
7 | bus_LV_1103-33_0_4_node_88 | 0.4 | n |  | TRUE
8 | bus_LV_1103-33_0_4_node_12 | 0.4 | n |  | TRUE
9 | bus_LV_1103-33_0_4_node_6 | 0.4 | n |  | TRUE
10 | bus_LV_1103-33_0_4_node_7 | 0.4 | n |  | TRUE
11 | bus_LV_1103-33_0_4_node_8 | 0.4 | n |  | TRUE
12 | bus_LV_1103-33_0_4_node_10 | 0.4 | n |  | TRUE
13 | bus_LV_1103-33_0_4_node_55 | 0.4 | n |  | TRUE
14 | bus_LV_1103-33_0_4_node_54 | 0.4 | n |  | TRUE
15 | bus_LV_1103-33_0_4_node_86 | 0.4 | n |  | TRUE
16 | bus_LV_1103-33_0_4_node_31 | 0.4 | n |  | TRUE
17 | bus_LV_1103-33_0_4_node_13 | 0.4 | n |  | TRUE
18 | bus_LV_1103-33_0_4_node_15 | 0.4 | n |  | TRUE
19 | bus_LV_1103-33_0_4_node_16 | 0.4 | n |  | TRUE
20 | bus_LV_1103-33_0_4_node_32 | 0.4 | n |  | TRUE
21 | bus_LV_1103-33_0_4_node_17 | 0.4 | n |  | TRUE
22 | bus_LV_1103-33_0_4_node_21 | 0.4 | n |  | TRUE
23 | bus_LV_1103-33_0_4_node_33 | 0.4 | n |  | TRUE
24 | bus_LV_1103-33_0_4_node_19 | 0.4 | n |  | TRUE
25 | bus_LV_1103-33_0_4_node_18 | 0.4 | n |  | TRUE
26 | bus_LV_1103-33_0_4_node_20 | 0.4 | n |  | TRUE
27 | bus_LV_1103-33_0_4_node_22 | 0.4 | n |  | TRUE
28 | bus_LV_1103-33_0_4_node_23 | 0.4 | n |  | TRUE
29 | bus_LV_1103-33_0_4_node_51 | 0.4 | n |  | TRUE
30 | bus_LV_1103-33_0_4_node_58 | 0.4 | n |  | TRUE
31 | bus_LV_1103-33_0_4_node_56 | 0.4 | n |  | TRUE
32 | bus_LV_1103-33_0_4_node_27 | 0.4 | n |  | TRUE
33 | bus_LV_1103-33_0_4_node_53 | 0.4 | n |  | TRUE
34 | bus_LV_1103-33_0_4_node_24 | 0.4 | n |  | TRUE
35 | bus_LV_1103-33_0_4_node_25 | 0.4 | n |  | TRUE
36 | bus_LV_1103-33_0_4_node_26 | 0.4 | n |  | TRUE
37 | bus_LV_1103-33_0_4_node_28 | 0.4 | n |  | TRUE
38 | bus_LV_1103-33_0_4_node_30 | 0.4 | n |  | TRUE
39 | bus_LV_1103-33_0_4_node_47 | 0.4 | n |  | TRUE
40 | bus_LV_1103-33_0_4_node_29 | 0.4 | n |  | TRUE
41 | bus_LV_1103-33_0_4_node_46 | 0.4 | n |  | TRUE
42 | bus_LV_1103-33_0_4_node_57 | 0.4 | n |  | TRUE
43 | bus_LV_1103-33_0_4_node_34 | 0.4 | n |  | TRUE
44 | bus_LV_1103-33_0_4_node_35 | 0.4 | n |  | TRUE
45 | bus_LV_1103-33_0_4_node_36 | 0.4 | n |  | TRUE
46 | bus_LV_1103-33_0_4_node_37 | 0.4 | n |  | TRUE
47 | bus_LV_1103-33_0_4_node_38 | 0.4 | n |  | TRUE
48 | bus_LV_1103-33_0_4_node_39 | 0.4 | n |  | TRUE
49 | bus_LV_1103-33_0_4_node_52 | 0.4 | n |  | TRUE
50 | bus_LV_1103-33_0_4_node_50 | 0.4 | n |  | TRUE
51 | bus_LV_1103-33_0_4_node_45 | 0.4 | n |  | TRUE
52 | bus_LV_1103-33_0_4_node_43 | 0.4 | n |  | TRUE
53 | bus_LV_1103-33_0_4_node_84 | 0.4 | n |  | TRUE
54 | bus_LV_1103-33_0_4_node_41 | 0.4 | n |  | TRUE
55 | bus_LV_1103-33_0_4_node_40 | 0.4 | n |  | TRUE
56 | bus_LV_1103-33_0_4_node_42 | 0.4 | n |  | TRUE
57 | bus_LV_1103-33_0_4_node_44 | 0.4 | n |  | TRUE
58 | bus_LV_1103-33_0_4_node_48 | 0.4 | n |  | TRUE
59 | bus_LV_1103-33_0_4_node_49 | 0.4 | n |  | TRUE
60 | bus_LV_1103-33_0_4_node_69 | 0.4 | n |  | TRUE
61 | bus_LV_1103-33_0_4_node_73 | 0.4 | n |  | TRUE
62 | bus_LV_1103-33_0_4_node_70 | 0.4 | n |  | TRUE
63 | bus_LV_1103-33_0_4_node_74 | 0.4 | n |  | TRUE
64 | bus_LV_1103-33_0_4_node_85 | 0.4 | n |  | TRUE
65 | bus_LV_1103-33_0_4_node_62 | 0.4 | n |  | TRUE
66 | bus_LV_1103-33_0_4_node_60 | 0.4 | n |  | TRUE
67 | bus_LV_1103-33_0_4_node_59 | 0.4 | n |  | TRUE
68 | bus_LV_1103-33_0_4_node_61 | 0.4 | n |  | TRUE
69 | bus_LV_1103-33_0_4_node_63 | 0.4 | n |  | TRUE
70 | bus_LV_1103-33_0_4_node_64 | 0.4 | n |  | TRUE
71 | bus_LV_1103-33_0_4_node_65 | 0.4 | n |  | TRUE
72 | bus_LV_1103-33_0_4_node_66 | 0.4 | n |  | TRUE
73 | bus_LV_1103-33_0_4_node_67 | 0.4 | n |  | TRUE
74 | bus_LV_1103-33_0_4_node_68 | 0.4 | n |  | TRUE
75 | bus_LV_1103-33_0_4_node_82 | 0.4 | n |  | TRUE
76 | bus_LV_1103-33_0_4_node_83 | 0.4 | n |  | TRUE
77 | bus_LV_1103-33_0_4_node_76 | 0.4 | n |  | TRUE
78 | bus_LV_1103-33_0_4_node_72 | 0.4 | n |  | TRUE
79 | bus_LV_1103-33_0_4_node_75 | 0.4 | n |  | TRUE
80 | bus_LV_1103-33_0_4_node_77 | 0.4 | n |  | TRUE
81 | bus_LV_1103-33_0_4_node_78 | 0.4 | n |  | TRUE
82 | bus_LV_1103-33_0_4_node_79 | 0.4 | n |  | TRUE
83 | bus_MV_471_0_node_170 | 20 | n |  | TRUE

## load
| name | bus | p_mw | q_mvar | const_z_percent | const_i_percent | sn_mva | scaling | in_service | type
0 | LV_1103-33_0_4_load_0 | 0 | 0.0036054 | 0.00090361 | 0 | 0 |  | 1 | TRUE | wye
1 | LV_1103-33_0_4_load_3 | 2 | 0.003049 | 0.00076415 | 0 | 0 |  | 1 | TRUE | wye
2 | LV_1103-33_0_4_load_5 | 4 | 0.0023077 | 0.00057838 | 0 | 0 |  | 1 | TRUE | wye
3 | LV_1103-33_0_4_load_14 | 5 | 0.0039212 | 0.00098275 | 0 | 0 |  | 1 | TRUE | wye
4 | LV_1103-33_0_4_load_11 | 6 | 0.090788 | 0.022754 | 0 | 0 |  | 1 | TRUE | wye
5 | LV_1103-33_0_4_load_88 | 7 | 0.00067974 | 0.00017036 | 0 | 0 |  | 1 | TRUE | wye
6 | LV_1103-33_0_4_load_6 | 9 | 0.066609 | 0.016694 | 0 | 0 |  | 1 | TRUE | wye
7 | LV_1103-33_0_4_load_7 | 10 | 0.077458 | 0.019413 | 0 | 0 |  | 1 | TRUE | wye
8 | LV_1103-33_0_4_load_54 | 14 | 0.0046413 | 0.0011632 | 0 | 0 |  | 1 | TRUE | wye
9 | LV_1103-33_0_4_load_86 | 15 | 0.0031698 | 0.00079441 | 0 | 0 |  | 1 | TRUE | wye
10 | LV_1103-33_0_4_load_13 | 17 | 0.0076321 | 0.0019128 | 0 | 0 |  | 1 | TRUE | wye
11 | LV_1103-33_0_4_load_16 | 19 | 0.0042261 | 0.0010592 | 0 | 0 |  | 1 | TRUE | wye
12 | LV_1103-33_0_4_load_32 | 20 | 0.0037003 | 0.00092739 | 0 | 0 |  | 1 | TRUE | wye
13 | LV_1103-33_0_4_load_17 | 21 | 0.0038205 | 0.0009575 | 0 | 0 |  | 1 | TRUE | wye
14 | LV_1103-33_0_4_load_21 | 22 | 0.002728 | 0.0006837 | 0 | 0 |  | 1 | TRUE | wye
15 | LV_1103-33_0_4_load_19 | 24 | 0.0026779 | 0.00067113 | 0 | 0 |  | 1 | TRUE | wye
16 | LV_1103-33_0_4_load_18 | 25 | 0.0040589 | 0.0010173 | 0 | 0 |  | 1 | TRUE | wye
17 | LV_1103-33_0_4_load_22 | 27 | 0.021816 | 0.0054675 | 0 | 0 |  | 1 | TRUE | wye
18 | LV_1103-33_0_4_load_51 | 29 | 0.0028858 | 0.00072326 | 0 | 0 |  | 1 | TRUE | wye
19 | LV_1103-33_0_4_load_58 | 30 | 0.0044632 | 0.0011186 | 0 | 0 |  | 1 | TRUE | wye
20 | LV_1103-33_0_4_load_56 | 31 | 0.0027386 | 0.00068637 | 0 | 0 |  | 1 | TRUE | wye
21 | LV_1103-33_0_4_load_27 | 32 | 0.0022365 | 0.00056052 | 0 | 0 |  | 1 | TRUE | wye
22 | LV_1103-33_0_4_load_24 | 34 | 0.034552 | 0.0086596 | 0 | 0 |  | 1 | TRUE | wye
23 | LV_1103-33_0_4_load_26 | 36 | 0.064498 | 0.016165 | 0 | 0 |  | 1 | TRUE | wye
24 | LV_1103-33_0_4_load_47 | 39 | 0.0028172 | 0.00070605 | 0 | 0 |  | 1 | TRUE | wye
25 | LV_1103-33_0_4_load_29 | 40 | 0.0039681 | 0.00099451 | 0 | 0 |  | 1 | TRUE | wye
26 | LV_1103-33_0_4_load_34 | 43 | 0.0020468 | 0.00051298 | 0 | 0 |  | 1 | TRUE | wye
27 | LV_1103-33_0_4_load_35 | 44 | 0.0030439 | 0.00076287 | 0 | 0 |  | 1 | TRUE | wye
28 | LV_1103-33_0_4_load_37 | 46 | 0.005233 | 0.0013115 | 0 | 0 |  | 1 | TRUE | wye
29 | LV_1103-33_0_4_load_52 | 49 | 0.0020348 | 0.00050997 | 0 | 0 |  | 1 | TRUE | wye
30 | LV_1103-33_0_4_load_50 | 50 | 0.0033822 | 0.00084767 | 0 | 0 |  | 1 | TRUE | wye
31 | LV_1103-33_0_4_load_45 | 51 | 0.0038404 | 0.00096249 | 0 | 0 |  | 1 | TRUE | wye
32 | LV_1103-33_0_4_load_43 | 52 | 0.0032 | 0.00080199 | 0 | 0 |  | 1 | TRUE | wye
33 | LV_1103-33_0_4_load_84 | 53 | 0.0033787 | 0.00084678 | 0 | 0 |  | 1 | TRUE | wye
34 | LV_1103-33_0_4_load_40 | 55 | 0.0080236 | 0.0020109 | 0 | 0 |  | 1 | TRUE | wye
35 | LV_1103-33_0_4_load_44 | 57 | 0.0038968 | 0.00097664 | 0 | 0 |  | 1 | TRUE | wye
36 | LV_1103-33_0_4_load_48 | 58 | 0.0018068 | 0.00045283 | 0 | 0 |  | 1 | TRUE | wye
37 | LV_1103-33_0_4_load_49 | 59 | 0.0017674 | 0.00044295 | 0 | 0 |  | 1 | TRUE | wye
38 | LV_1103-33_0_4_load_69 | 60 | 0.0035839 | 0.0008982 | 0 | 0 |  | 1 | TRUE | wye
39 | LV_1103-33_0_4_load_73 | 61 | 0.0013793 | 0.00034569 | 0 | 0 |  | 1 | TRUE | wye
40 | LV_1103-33_0_4_load_70 | 62 | 0.00058195 | 0.00014585 | 0 | 0 |  | 1 | TRUE | wye
41 | LV_1103-33_0_4_load_74 | 63 | 0.0023594 | 0.00059132 | 0 | 0 |  | 1 | TRUE | wye
42 | LV_1103-33_0_4_load_85 | 64 | 0.0023702 | 0.00059404 | 0 | 0 |  | 1 | TRUE | wye
43 | LV_1103-33_0_4_load_62 | 65 | 0.0033489 | 0.00083931 | 0 | 0 |  | 1 | TRUE | wye
44 | LV_1103-33_0_4_load_60 | 66 | 0.0044863 | 0.0011244 | 0 | 0 |  | 1 | TRUE | wye
45 | LV_1103-33_0_4_load_59 | 67 | 0.0057417 | 0.001439 | 0 | 0 |  | 1 | TRUE | wye
46 | LV_1103-33_0_4_load_61 | 68 | 0.018723 | 0.0046924 | 0 | 0 |  | 1 | TRUE | wye
47 | LV_1103-33_0_4_load_63 | 69 | 0.0029091 | 0.00072909 | 0 | 0 |  | 1 | TRUE | wye
48 | LV_1103-33_0_4_load_66 | 72 | 0.0026069 | 0.00065335 | 0 | 0 |  | 1 | TRUE | wye
49 | LV_1103-33_0_4_load_67 | 73 | 0.0027023 | 0.00067726 | 0 | 0 |  | 1 | TRUE | wye
50 | LV_1103-33_0_4_load_68 | 74 | 0.0042014 | 0.001053 | 0 | 0 |  | 1 | TRUE | wye
51 | LV_1103-33_0_4_load_82 | 75 | 0.0017285 | 0.0004332 | 0 | 0 |  | 1 | TRUE | wye
52 | LV_1103-33_0_4_load_83 | 76 | 0.0040436 | 0.0010134 | 0 | 0 |  | 1 | TRUE | wye
53 | LV_1103-33_0_4_load_76 | 77 | 0.0025202 | 0.00063162 | 0 | 0 |  | 1 | TRUE | wye
54 | LV_1103-33_0_4_load_72 | 78 | 0.0047437 | 0.0011889 | 0 | 0 |  | 1 | TRUE | wye
55 | LV_1103-33_0_4_load_75 | 79 | 0.0019352 | 0.00048501 | 0 | 0 |  | 1 | TRUE | wye
56 | LV_1103-33_0_4_load_77 | 80 | 0.0014028 | 0.00035157 | 0 | 0 |  | 1 | TRUE | wye
57 | LV_1103-33_0_4_load_78 | 81 | 0.0050088 | 0.0012553 | 0 | 0 |  | 1 | TRUE | wye
58 | LV_1103-33_0_4_load_79 | 82 | 0.0036025 | 0.00090287 | 0 | 0 |  | 1 | TRUE | wye

## ext_grid
| name | bus | vm_pu | va_degree | slack_weight | in_service
0 |  | 36 | 1 | 0 | 1 | TRUE

## line
| name | std_type | from_bus | to_bus | length_km | r_ohm_per_km | x_ohm_per_km | c_nf_per_km | g_us_per_km | max_i_ka | df | parallel | type | in_service
0 | LV_1103-33_0_4_line_0 |  | 0 | 1 | 0.039592 | 0.125 | 0.08 | 261 | 0 | 0.364 | 1 | 1 | cs | TRUE
1 | LV_1103-33_0_4_line_1 |  | 1 | 2 | 0.016912 | 0.125 | 0.08 | 261 | 0 | 0.364 | 1 | 1 | cs | TRUE
2 | LV_1103-33_0_4_line_2 |  | 1 | 3 | 0.035234 | 0.125 | 0.08 | 261 | 0 | 0.364 | 1 | 1 | cs | TRUE
3 | LV_1103-33_0_4_line_3 |  | 2 | 4 | 0.017146 | 0.125 | 0.08 | 261 | 0 | 0.364 | 1 | 1 | cs | TRUE
4 | LV_1103-33_0_4_line_4 |  | 3 | 5 | 0.030666 | 0.125 | 0.08 | 261 | 0 | 0.364 | 1 | 1 | cs | TRUE
5 | LV_1103-33_0_4_line_5 |  | 3 | 6 | 0.085222 | 0.125 | 0.08 | 261 | 0 | 0.364 | 1 | 1 | cs | TRUE
6 | LV_1103-33_0_4_line_6 |  | 4 | 7 | 0.052569 | 0.125 | 0.08 | 261 | 0 | 0.364 | 1 | 1 | cs | TRUE
7 | LV_1103-33_0_4_line_7 |  | 6 | 8 | 0.036156 | 0.125 | 0.08 | 261 | 0 | 0.364 | 1 | 1 | cs | TRUE
8 | LV_1103-33_0_4_line_8 |  | 8 | 17 | 0.020906 | 0.125 | 0.08 | 261 | 0 | 0.364 | 1 | 1 | cs | TRUE
9 | LV_1103-33_0_4_line_9 |  | 9 | 10 | 0.054347 | 0.125 | 0.08 | 261 | 0 | 0.364 | 1 | 1 | cs | TRUE
10 | LV_1103-33_0_4_line_10 |  | 9 | 11 | 0.085546 | 0.125 | 0.08 | 261 | 0 | 0.364 | 1 | 2 | cs | TRUE
11 | LV_1103-33_0_4_line_11 |  | 11 | 12 | 0.075266 | 0.125 | 0.08 | 261 | 0 | 0.364 | 1 | 4 | cs | TRUE
12 | LV_1103-33_0_4_line_12 |  | 12 | 13 | 0.055504 | 0.125 | 0.08 | 261 | 0 | 0.364 | 1 | 1 | cs | TRUE
13 | LV_1103-33_0_4_line_13 |  | 12 | 14 | 0.0041379 | 0.125 | 0.08 | 261 | 0 | 0.364 | 1 | 4 | cs | TRUE
14 | LV_1103-33_0_4_line_14 |  | 13 | 15 | 0.031413 | 0.125 | 0.08 | 261 | 0 | 0.364 | 1 | 1 | cs | TRUE
15 | LV_1103-33_0_4_line_15 |  | 14 | 16 | 0.05364 | 0.125 | 0.08 | 261 | 0 | 0.364 | 1 | 4 | cs | TRUE
16 | LV_1103-33_0_4_line_16 |  | 16 | 37 | 0.047014 | 0.125 | 0.08 | 261 | 0 | 0.364 | 1 | 4 | cs | TRUE
17 | LV_1103-33_0_4_line_17 |  | 17 | 18 | 0.066841 | 0.125 | 0.08 | 261 | 0 | 0.364 | 1 | 2 | cs | TRUE
18 | LV_1103-33_0_4_line_18 |  | 18 | 19 | 0.022219 | 0.125 | 0.08 | 261 | 0 | 0.364 | 1 | 4 | cs | TRUE
19 | LV_1103-33_0_4_line_19 |  | 19 | 20 | 0.029232 | 0.125 | 0.08 | 261 | 0 | 0.364 | 1 | 4 | cs | TRUE
20 | LV_1103-33_0_4_line_20 |  | 20 | 23 | 0.0097386 | 0.125 | 0.08 | 261 | 0 | 0.364 | 1 | 4 | cs | TRUE
21 | LV_1103-33_0_4_line_21 |  | 21 | 22 | 0.0099585 | 0.125 | 0.08 | 261 | 0 | 0.364 | 1 | 1 | cs | TRUE
22 | LV_1103-33_0_4_line_22 |  | 22 | 24 | 0.017192 | 0.125 | 0.08 | 261 | 0 | 0.364 | 1 | 1 | cs | TRUE
23 | LV_1103-33_0_4_line_23 |  | 23 | 33 | 0.007088 | 0.125 | 0.08 | 261 | 0 | 0.364 | 1 | 4 | cs | TRUE
24 | LV_1103-33_0_4_line_24 |  | 24 | 25 | 0.027117 | 0.125 | 0.08 | 261 | 0 | 0.364 | 1 | 1 | cs | TRUE
25 | LV_1103-33_0_4_line_25 |  | 25 | 26 | 0.021968 | 0.125 | 0.08 | 261 | 0 | 0.364 | 1 | 1 | cs | TRUE
26 | LV_1103-33_0_4_line_26 |  | 26 | 27 | 0.012327 | 0.125 | 0.08 | 261 | 0 | 0.364 | 1 | 4 | cs | TRUE
27 | LV_1103-33_0_4_line_27 |  | 26 | 28 | 0.007967 | 0.125 | 0.08 | 261 | 0 | 0.364 | 1 | 4 | cs | TRUE
28 | LV_1103-33_0_4_line_28 |  | 27 | 29 | 0.0030855 | 0.125 | 0.08 | 261 | 0 | 0.364 | 1 | 4 | cs | TRUE
29 | LV_1103-33_0_4_line_29 |  | 28 | 30 | 0.025917 | 0.125 | 0.08 | 261 | 0 | 0.364 | 1 | 1 | cs | TRUE
30 | LV_1103-33_0_4_line_30 |  | 28 | 31 | 0.016878 | 0.125 | 0.08 | 261 | 0 | 0.364 | 1 | 4 | cs | TRUE
31 | LV_1103-33_0_4_line_31 |  | 29 | 32 | 0.072664 | 0.125 | 0.08 | 261 | 0 | 0.364 | 1 | 4 | cs | TRUE
32 | LV_1103-33_0_4_line_32 |  | 31 | 33 | 0.034345 | 0.125 | 0.08 | 261 | 0 | 0.364 | 1 | 4 | cs | TRUE
33 | LV_1103-33_0_4_line_33 |  | 32 | 35 | 0.0082929 | 0.125 | 0.08 | 261 | 0 | 0.364 | 1 | 4 | cs | TRUE
34 | LV_1103-33_0_4_line_34 |  | 33 | 42 | 0.082769 | 0.125 | 0.08 | 261 | 0 | 0.364 | 1 | 1 | cs | TRUE
35 | LV_1103-33_0_4_line_35 |  | 34 | 35 | 0.03563 | 0.125 | 0.08 | 261 | 0 | 0.364 | 1 | 4 | cs | TRUE
36 | LV_1103-33_0_4_line_36 |  | 34 | 36 | 0.041214 | 0.125 | 0.08 | 261 | 0 | 0.364 | 1 | 4 | cs | TRUE
37 | LV_1103-33_0_4_line_37 |  | 35 | 37 | 0.032521 | 0.125 | 0.08 | 261 | 0 | 0.364 | 1 | 4 | cs | TRUE
38 | LV_1103-33_0_4_line_38 |  | 37 | 38 | 0.012626 | 0.125 | 0.08 | 261 | 0 | 0.364 | 1 | 1 | cs | TRUE
39 | LV_1103-33_0_4_line_39 |  | 37 | 39 | 0.028258 | 0.125 | 0.08 | 261 | 0 | 0.364 | 1 | 1 | cs | TRUE
40 | LV_1103-33_0_4_line_40 |  | 38 | 40 | 0.085378 | 0.125 | 0.08 | 261 | 0 | 0.364 | 1 | 1 | cs | TRUE
41 | LV_1103-33_0_4_line_41 |  | 39 | 41 | 0.042496 | 0.125 | 0.08 | 261 | 0 | 0.364 | 1 | 1 | cs | TRUE
42 | LV_1103-33_0_4_line_42 |  | 41 | 58 | 0.0097784 | 0.125 | 0.08 | 261 | 0 | 0.364 | 1 | 1 | cs | TRUE
43 | LV_1103-33_0_4_line_43 |  | 41 | 59 | 0.019314 | 0.125 | 0.08 | 261 | 0 | 0.364 | 1 | 1 | cs | TRUE
44 | LV_1103-33_0_4_line_44 |  | 41 | 51 | 0.045794 | 0.125 | 0.08 | 261 | 0 | 0.364 | 1 | 1 | cs | TRUE
45 | LV_1103-33_0_4_line_45 |  | 42 | 65 | 0.017852 | 0.125 | 0.08 | 261 | 0 | 0.364 | 1 | 1 | cs | TRUE
46 | LV_1103-33_0_4_line_46 |  | 43 | 44 | 0.023893 | 0.125 | 0.08 | 261 | 0 | 0.364 | 1 | 1 | cs | TRUE
47 | LV_1103-33_0_4_line_47 |  | 43 | 45 | 0.013338 | 0.125 | 0.08 | 261 | 0 | 0.364 | 1 | 1 | cs | TRUE
48 | LV_1103-33_0_4_line_48 |  | 44 | 46 | 0.0045956 | 0.125 | 0.08 | 261 | 0 | 0.364 | 1 | 1 | cs | TRUE
49 | LV_1103-33_0_4_line_49 |  | 45 | 47 | 0.007106 | 0.125 | 0.08 | 261 | 0 | 0.364 | 1 | 1 | cs | TRUE
50 | LV_1103-33_0_4_line_50 |  | 45 | 48 | 0.061974 | 0.125 | 0.08 | 261 | 0 | 0.364 | 1 | 1 | cs | TRUE
51 | LV_1103-33_0_4_line_51 |  | 46 | 49 | 0.017855 | 0.125 | 0.08 | 261 | 0 | 0.364 | 1 | 1 | cs | TRUE
52 | LV_1103-33_0_4_line_52 |  | 47 | 50 | 0.018706 | 0.125 | 0.08 | 261 | 0 | 0.364 | 1 | 1 | cs | TRUE
53 | LV_1103-33_0_4_line_53 |  | 47 | 51 | 0.014257 | 0.125 | 0.08 | 261 | 0 | 0.364 | 1 | 1 | cs | TRUE
54 | LV_1103-33_0_4_line_54 |  | 48 | 52 | 0.029003 | 0.125 | 0.08 | 261 | 0 | 0.364 | 1 | 1 | cs | TRUE
55 | LV_1103-33_0_4_line_55 |  | 50 | 53 | 0.0037873 | 0.125 | 0.08 | 261 | 0 | 0.364 | 1 | 1 | cs | TRUE
56 | LV_1103-33_0_4_line_56 |  | 52 | 54 | 0.010221 | 0.125 | 0.08 | 261 | 0 | 0.364 | 1 | 1 | cs | TRUE
57 | LV_1103-33_0_4_line_57 |  | 53 | 64 | 0.022459 | 0.125 | 0.08 | 261 | 0 | 0.364 | 1 | 1 | cs | TRUE
58 | LV_1103-33_0_4_line_58 |  | 54 | 55 | 0.023066 | 0.125 | 0.08 | 261 | 0 | 0.364 | 1 | 1 | cs | TRUE
59 | LV_1103-33_0_4_line_59 |  | 55 | 56 | 0.021027 | 0.125 | 0.08 | 261 | 0 | 0.364 | 1 | 1 | cs | TRUE
60 | LV_1103-33_0_4_line_60 |  | 56 | 57 | 0.013479 | 0.125 | 0.08 | 261 | 0 | 0.364 | 1 | 1 | cs | TRUE
61 | LV_1103-33_0_4_line_61 |  | 58 | 60 | 0.029814 | 0.125 | 0.08 | 261 | 0 | 0.364 | 1 | 1 | cs | TRUE
62 | LV_1103-33_0_4_line_62 |  | 59 | 61 | 0.0098797 | 0.125 | 0.08 | 261 | 0 | 0.364 | 1 | 1 | cs | TRUE
63 | LV_1103-33_0_4_line_63 |  | 60 | 62 | 0.01528 | 0.125 | 0.08 | 261 | 0 | 0.364 | 1 | 1 | cs | TRUE
64 | LV_1103-33_0_4_line_64 |  | 61 | 63 | 0.01778 | 0.125 | 0.08 | 261 | 0 | 0.364 | 1 | 1 | cs | TRUE
65 | LV_1103-33_0_4_line_65 |  | 62 | 78 | 0.00022888 | 0.125 | 0.08 | 261 | 0 | 0.364 | 1 | 1 | cs | TRUE
66 | LV_1103-33_0_4_line_66 |  | 63 | 79 | 0.01055 | 0.125 | 0.08 | 261 | 0 | 0.364 | 1 | 1 | cs | TRUE
67 | LV_1103-33_0_4_line_67 |  | 65 | 66 | 3.0118e-05 | 0.125 | 0.08 | 261 | 0 | 0.364 | 1 | 1 | cs | TRUE
68 | LV_1103-33_0_4_line_68 |  | 66 | 67 | 0.030027 | 0.125 | 0.08 | 261 | 0 | 0.364 | 1 | 1 | cs | TRUE
69 | LV_1103-33_0_4_line_69 |  | 67 | 68 | 0.0022044 | 0.125 | 0.08 | 261 | 0 | 0.364 | 1 | 1 | cs | TRUE
70 | LV_1103-33_0_4_line_70 |  | 69 | 70 | 0.016869 | 0.125 | 0.08 | 261 | 0 | 0.364 | 1 | 1 | cs | TRUE
71 | LV_1103-33_0_4_line_71 |  | 69 | 71 | 0.017296 | 0.125 | 0.08 | 261 | 0 | 0.364 | 1 | 1 | cs | TRUE
72 | LV_1103-33_0_4_line_72 |  | 70 | 72 | 0.017973 | 0.125 | 0.08 | 261 | 0 | 0.364 | 1 | 1 | cs | TRUE
73 | LV_1103-33_0_4_line_73 |  | 71 | 73 | 0.010822 | 0.125 | 0.08 | 261 | 0 | 0.364 | 1 | 1 | cs | TRUE
74 | LV_1103-33_0_4_line_74 |  | 71 | 74 | 0.0097833 | 0.125 | 0.08 | 261 | 0 | 0.364 | 1 | 1 | cs | TRUE
75 | LV_1103-33_0_4_line_75 |  | 73 | 75 | 0.020657 | 0.125 | 0.08 | 261 | 0 | 0.364 | 1 | 1 | cs | TRUE
76 | LV_1103-33_0_4_line_76 |  | 74 | 76 | 0.017505 | 0.125 | 0.08 | 261 | 0 | 0.364 | 1 | 1 | cs | TRUE
77 | LV_1103-33_0_4_line_77 |  | 76 | 77 | 0.0058273 | 0.125 | 0.08 | 261 | 0 | 0.364 | 1 | 1 | cs | TRUE
78 | LV_1103-33_0_4_line_78 |  | 77 | 78 | 0.0086428 | 0.125 | 0.08 | 261 | 0 | 0.364 | 1 | 1 | cs | TRUE
79 | LV_1103-33_0_4_line_79 |  | 79 | 80 | 0.010814 | 0.125 | 0.08 | 261 | 0 | 0.364 | 1 | 1 | cs | TRUE
80 | LV_1103-33_0_4_line_80 |  | 80 | 81 | 0.002852 | 0.125 | 0.08 | 261 | 0 | 0.364 | 1 | 1 | cs | TRUE
81 | LV_1103-33_0_4_line_81 |  | 81 | 82 | 0.019665 | 0.125 | 0.08 | 261 | 0 | 0.364 | 1 | 1 | cs | TRUE

## trafo
| name | std_type | hv_bus | lv_bus | sn_mva | vn_hv_kv | vn_lv_kv | vk_percent | vkr_percent | pfe_kw | i0_percent | shift_degree | tap_side | tap_neutral | tap_min | tap_max | tap_step_percent | tap_step_degree | tap_pos | tap_phase_shifter | parallel | df | in_service
0 | LV_1103-33_0_4_trafo_26 | 0.63 MVA 20/0.4 kV | 83 | 36 | 0.63 | 20 | 0.4 | 6 | 1.206 | 1.65 | 0.2619 | 150 | hv | 0 | -2 | 2 | 2.5 | 0 | 0 | FALSE | 1 | 1 | TRUE

## line_geodata
| x0 | y0 | x1 | y1 | x2 | y2 | x3 | y3 | x4 | y4 | x5 | y5 | x6 | y6 | x7 | y7 | x8 | y8 | x9 | y9
0 | 2651592.6307 | 1224189.0527 | 2651578.8182 | 1224151.9486
1 | 2651592.6307 | 1224189.0527 | 2651576.7552 | 1224194.8833
2 | 2651605.1897 | 1224221.9819 | 2651592.6307 | 1224189.0527
3 | 2651560.6606 | 1224200.7943 | 2651576.7552 | 1224194.8833
4 | 2651605.1897 | 1224221.9819 | 2651576.2492 | 1224232.3599
5 | 2651605.1897 | 1224221.9819 | 2651644.0281 | 1224297.84
6 | 2651560.6606 | 1224200.7943 | 2651515.6446 | 1224227.9438
7 | 2651659.0738 | 1224330.683 | 2651651.8115 | 1224313.0424 | 2651644.0281 | 1224297.84
8 | 2651659.0738 | 1224330.683 | 2651665.7186 | 1224350.505
9 | 2651526.9311 | 1224317.2324 | 2651571.0955 | 1224348.905
10 | 2651517.3153 | 1224366.9332 | 2651500.2027 | 1224353.7659 | 2651511.0246 | 1224339.4951 | 2651503.0171 | 1224334.3227 | 2651519.8819 | 1224312.177 | 2651526.9311 | 1224317.2324
11 | 2651468.1877 | 1224421.6868 | 2651477.8543 | 1224418.2237 | 2651508.157 | 1224381.7298 | 2651517.1926 | 1224368.8444 | 2651517.3153 | 1224366.9332
12 | 2651423.7424 | 1224388.2711 | 2651450.0329 | 1224408.0437 | 2651468.1877 | 1224421.6868
13 | 2651468.1877 | 1224421.6868 | 2651471.4938 | 1224424.175
14 | 2651423.7424 | 1224388.2711 | 2651412.6009 | 1224417.6487
15 | 2651514.4724 | 1224456.2528 | 2651499.7043 | 1224444.6734 | 2651481.1745 | 1224431.4606 | 2651471.4938 | 1224424.175
16 | 2651513.0286 | 1224501.3126 | 2651514.0724 | 1224496.3408 | 2651519.0612 | 1224474.4593 | 2651519.2034 | 1224470.2913 | 2651519.3779 | 1224465.0229 | 2651514.4724 | 1224456.2528
17 | 2651678.7986 | 1224415.8401 | 2651671.7415 | 1224368.4718 | 2651665.7186 | 1224350.505
18 | 2651678.7986 | 1224415.8401 | 2651682.3836 | 1224437.7679
19 | 2651682.3836 | 1224437.7679 | 2651687.1001 | 1224466.6171
20 | 2651694.0409 | 1224472.3185 | 2651689.3391 | 1224470.6767 | 2651687.3374 | 1224468.0688 | 2651687.1001 | 1224466.6171
21 | 2651644.114 | 1224422.4656 | 2651640.4345 | 1224424.4683 | 2651636.734 | 1224428.8945 | 2651636.734 | 1224428.8945
22 | 2651636.734 | 1224428.8945 | 2651635.6795 | 1224433.3437 | 2651636.2004 | 1224445.9522
23 | 2651695.1325 | 1224479.3212 | 2651694.0409 | 1224472.3185
24 | 2651636.2004 | 1224445.9522 | 2651637.3199 | 1224473.0461
25 | 2651638.9741 | 1224494.9326 | 2651637.8664 | 1224486.2732 | 2651637.3199 | 1224473.0461
26 | 2651638.9741 | 1224494.9326 | 2651626.9265 | 1224497.5402
27 | 2651646.8356 | 1224495.0342 | 2651641.9973 | 1224494.2807 | 2651638.9741 | 1224494.9326
28 | 2651623.9108 | 1224498.193 | 2651626.9265 | 1224497.5402
29 | 2651661.7547 | 1224516.2545 | 2651646.8356 | 1224495.0342
30 | 2651646.8356 | 1224495.0342 | 2651657.7423 | 1224488.4692 | 2651661.7711 | 1224487.4835
31 | 2651623.9108 | 1224498.193 | 2651609.7372 | 1224505.5413 | 2651602.1566 | 1224507.1322 | 2651553.2315 | 1224508.7762
32 | 2651695.1325 | 1224479.3212 | 2651661.7711 | 1224487.4835
33 | 2651545.0067 | 1224507.7155 | 2651553.2315 | 1224508.7762
34 | 2651695.1325 | 1224479.3212 | 2651695.2822 | 1224482.1687 | 2651695.9039 | 1224515.3391 | 2651693.4591 | 1224562.0024
35 | 2651545.0067 | 1224507.7155 | 2651545.6424 | 1224500.8501 | 2651550.5118 | 1224472.5307
36 | 2651563.9805 | 1224433.7561 | 2651559.4319 | 1224442.4332 | 2651551.0636 | 1224469.3219 | 2651550.5118 | 1224472.5307
37 | 2651513.0286 | 1224501.3126 | 2651545.0067 | 1224507.7155
38 | 2651506.6141 | 1224495.1978 | 2651514.0724 | 1224496.3408 | 2651513.0286 | 1224501.3126
39 | 2651513.0286 | 1224501.3126 | 2651507.0801 | 1224528.9375
40 | 2651506.6141 | 1224495.1978 | 2651505.3055 | 1224493.0852 | 2651509.0228 | 1224477.9413 | 2651509.7504 | 1224471.8438 | 2651508.7912 | 1224466.1542 | 2651506.7857 | 1224463.1017 | 2651503.9421 | 1224462.2654 | 2651500.2751 | 1224462.8341 | 2651498.2598 | 1224465.2848 | 2651487.8589 | 1224505.8616
41 | 2651498.1382 | 1224570.4823 | 2651500.2633 | 1224560.5945 | 2651507.0801 | 1224528.9375
42 | 2651498.1382 | 1224570.4823 | 2651504.8699 | 1224577.5747
43 | 2651498.1382 | 1224570.4823 | 2651494.3633 | 1224583.5355 | 2651492.7719 | 1224589.0361
44 | 2651498.1382 | 1224570.4823 | 2651490.4889 | 1224568.6483 | 2651453.6121 | 1224559.7802
45 | 2651693.4591 | 1224562.0024 | 2651675.6163 | 1224561.4158
46 | 2651436.0257 | 1224541.7448 | 2651441.7263 | 1224518.5418
47 | 2651432.8435 | 1224554.6972 | 2651436.0257 | 1224541.7448
48 | 2651441.7263 | 1224518.5418 | 2651442.8227 | 1224514.0789
49 | 2651432.8435 | 1224554.6972 | 2651439.7506 | 1224556.4468
50 | 2651372.6338 | 1224540.024 | 2651385.4675 | 1224542.9365 | 2651432.8435 | 1224554.6972
51 | 2651447.0827 | 1224496.7398 | 2651442.8227 | 1224514.0789
52 | 2651439.7506 | 1224556.4468 | 2651434.6817 | 1224574.4532
53 | 2651439.7506 | 1224556.4468 | 2651453.6121 | 1224559.7802
54 | 2651372.6338 | 1224540.024 | 2651379.7384 | 1224511.9044
55 | 2651433.6555 | 1224578.0988 | 2651434.6817 | 1224574.4532
56 | 2651382.2423 | 1224501.9945 | 2651379.7384 | 1224511.9044
57 | 2651433.6555 | 1224578.0988 | 2651427.5697 | 1224599.7175
58 | 2651382.2423 | 1224501.9945 | 2651384.8171 | 1224491.7993 | 2651389.4436 | 1224480.1329
59 | 2651397.195 | 1224460.5867 | 2651389.4436 | 1224480.1329
60 | 2651397.195 | 1224460.5867 | 2651402.0509 | 1224448.0128
61 | 2651504.8699 | 1224577.5747 | 2651525.3944 | 1224599.1992
62 | 2651490.0263 | 1224598.5266 | 2651492.7719 | 1224589.0361
63 | 2651525.3944 | 1224599.1992 | 2651535.9135 | 1224610.2821
64 | 2651490.0263 | 1224598.5266 | 2651485.0852 | 1224615.6061
65 | 2651535.9135 | 1224610.2821 | 2651536.0711 | 1224610.4481
66 | 2651482.1532 | 1224625.7407 | 2651485.0852 | 1224615.6061
67 | 2651675.5862 | 1224561.4148 | 2651675.6163 | 1224561.4158
68 | 2651645.5758 | 1224560.4282 | 2651675.5862 | 1224561.4148
69 | 2651643.3726 | 1224560.3557 | 2651645.5758 | 1224560.4282
70 | 2651586.7616 | 1224666.7867 | 2651579.7694 | 1224656.4975 | 2651576.7218 | 1224653.2847
71 | 2651564.8183 | 1224640.7361 | 2651576.7218 | 1224653.2847
72 | 2651586.7616 | 1224666.7867 | 2651592.6761 | 1224683.7582
73 | 2651564.8183 | 1224640.7361 | 2651562.0317 | 1224651.1936
74 | 2651564.8183 | 1224640.7361 | 2651558.0833 | 1224633.6401
75 | 2651556.7128 | 1224671.1542 | 2651562.0317 | 1224651.1936
76 | 2651558.0833 | 1224633.6401 | 2651546.0326 | 1224620.9435
77 | 2651542.021 | 1224616.7169 | 2651546.0326 | 1224620.9435
78 | 2651542.021 | 1224616.7169 | 2651536.0711 | 1224610.4481
79 | 2651482.1532 | 1224625.7407 | 2651479.1478 | 1224636.1292
80 | 2651478.3552 | 1224638.8688 | 2651479.1478 | 1224636.1292
81 | 2651472.8903 | 1224657.7589 | 2651478.3552 | 1224638.8688

## bus_geodata
| x | y | coords
0 | 2651578.8182 | 1224151.9486
1 | 2651592.6307 | 1224189.0527
2 | 2651576.7552 | 1224194.8833
3 | 2651605.1897 | 1224221.9819
4 | 2651560.6606 | 1224200.7943
5 | 2651576.2492 | 1224232.3599
6 | 2651644.0281 | 1224297.84
7 | 2651515.6446 | 1224227.9438
8 | 2651659.0738 | 1224330.683
9 | 2651526.9311 | 1224317.2324
10 | 2651571.0955 | 1224348.905
11 | 2651517.3153 | 1224366.9332
12 | 2651468.1877 | 1224421.6868
13 | 2651423.7424 | 1224388.2711
14 | 2651471.4938 | 1224424.175
15 | 2651412.6009 | 1224417.6487
16 | 2651514.4724 | 1224456.2528
17 | 2651665.7186 | 1224350.505
18 | 2651678.7986 | 1224415.8401
19 | 2651682.3836 | 1224437.7679
20 | 2651687.1001 | 1224466.6171
21 | 2651644.114 | 1224422.4656
22 | 2651636.734 | 1224428.8945
23 | 2651694.0409 | 1224472.3185
24 | 2651636.2004 | 1224445.9522
25 | 2651637.3199 | 1224473.0461
26 | 2651638.9741 | 1224494.9326
27 | 2651626.9265 | 1224497.5402
28 | 2651646.8356 | 1224495.0342
29 | 2651623.9108 | 1224498.193
30 | 2651661.7547 | 1224516.2545
31 | 2651661.7711 | 1224487.4835
32 | 2651553.2315 | 1224508.7762
33 | 2651695.1325 | 1224479.3212
34 | 2651550.5118 | 1224472.5307
35 | 2651545.0067 | 1224507.7155
36 | 2651563.9804 | 1224433.7561
37 | 2651513.0286 | 1224501.3126
38 | 2651506.6141 | 1224495.1978
39 | 2651507.0801 | 1224528.9375
40 | 2651487.8589 | 1224505.8616
41 | 2651498.1382 | 1224570.4823
42 | 2651693.4591 | 1224562.0024
43 | 2651436.0257 | 1224541.7448
44 | 2651441.7263 | 1224518.5418
45 | 2651432.8435 | 1224554.6972
46 | 2651442.8227 | 1224514.0789
47 | 2651439.7506 | 1224556.4468
48 | 2651372.6338 | 1224540.024
49 | 2651447.0827 | 1224496.7398
50 | 2651434.6817 | 1224574.4532
51 | 2651453.6121 | 1224559.7802
52 | 2651379.7384 | 1224511.9044
53 | 2651433.6555 | 1224578.0988
54 | 2651382.2423 | 1224501.9945
55 | 2651389.4436 | 1224480.1329
56 | 2651397.195 | 1224460.5867
57 | 2651402.0509 | 1224448.0128
58 | 2651504.8699 | 1224577.5747
59 | 2651492.7719 | 1224589.0361
60 | 2651525.3944 | 1224599.1992
61 | 2651490.0263 | 1224598.5266
62 | 2651535.9135 | 1224610.2821
63 | 2651485.0852 | 1224615.6061
64 | 2651427.5697 | 1224599.7175
65 | 2651675.6163 | 1224561.4158
66 | 2651675.5862 | 1224561.4148
67 | 2651645.5758 | 1224560.4282
68 | 2651643.3726 | 1224560.3557
69 | 2651576.7217 | 1224653.2847
70 | 2651586.7616 | 1224666.7867
71 | 2651564.8183 | 1224640.7361
72 | 2651592.6761 | 1224683.7582
73 | 2651562.0317 | 1224651.1936
74 | 2651558.0833 | 1224633.6401
75 | 2651556.7128 | 1224671.1542
76 | 2651546.0326 | 1224620.9435
77 | 2651542.021 | 1224616.7169
78 | 2651536.0711 | 1224610.4481
79 | 2651482.1532 | 1224625.7407
80 | 2651479.1478 | 1224636.1292
81 | 2651478.3552 | 1224638.8688
82 | 2651472.8903 | 1224657.7589
83 | 2651545.0067 | 1224507.7155

## line_std_types
| c_nf_per_km | r_ohm_per_km | x_ohm_per_km | max_i_ka | type | q_mm2 | alpha | voltage_rating
NAYY 4x50 SE | 210 | 0.642 | 0.083 | 0.142 | cs | 50 | 0.00403 | LV
NAYY 4x120 SE | 264 | 0.225 | 0.08 | 0.242 | cs | 120 | 0.00403 | LV
NAYY 4x150 SE | 261 | 0.208 | 0.08 | 0.27 | cs | 150 | 0.00403 | LV
NA2XS2Y 1x95 RM/25 12/20 kV | 216 | 0.313 | 0.132 | 0.252 | cs | 95 | 0.00403 | MV
NA2XS2Y 1x185 RM/25 12/20 kV | 273 | 0.161 | 0.117 | 0.362 | cs | 185 | 0.00403 | MV
NA2XS2Y 1x240 RM/25 12/20 kV | 304 | 0.122 | 0.112 | 0.421 | cs | 240 | 0.00403 | MV
NA2XS2Y 1x95 RM/25 6/10 kV | 315 | 0.313 | 0.123 | 0.249 | cs | 95 | 0.00403 | MV
NA2XS2Y 1x185 RM/25 6/10 kV | 406 | 0.161 | 0.11 | 0.358 | cs | 185 | 0.00403 | MV
NA2XS2Y 1x240 RM/25 6/10 kV | 456 | 0.122 | 0.105 | 0.416 | cs | 240 | 0.00403 | MV
NA2XS2Y 1x150 RM/25 12/20 kV | 250 | 0.206 | 0.116 | 0.319 | cs | 150 | 0.00403 | MV
NA2XS2Y 1x120 RM/25 12/20 kV | 230 | 0.253 | 0.119 | 0.283 | cs | 120 | 0.00403 | MV
NA2XS2Y 1x70 RM/25 12/20 kV | 190 | 0.443 | 0.132 | 0.22 | cs | 70 | 0.00403 | MV
NA2XS2Y 1x150 RM/25 6/10 kV | 360 | 0.206 | 0.11 | 0.315 | cs | 150 | 0.00403 | MV
NA2XS2Y 1x120 RM/25 6/10 kV | 340 | 0.253 | 0.113 | 0.28 | cs | 120 | 0.00403 | MV
NA2XS2Y 1x70 RM/25 6/10 kV | 280 | 0.443 | 0.123 | 0.217 | cs | 70 | 0.00403 | MV
N2XS(FL)2Y 1x120 RM/35 64/110 kV | 112 | 0.153 | 0.166 | 0.366 | cs | 120 | 0.00393 | HV
N2XS(FL)2Y 1x185 RM/35 64/110 kV | 125 | 0.099 | 0.156 | 0.457 | cs | 185 | 0.00393 | HV
N2XS(FL)2Y 1x240 RM/35 64/110 kV | 135 | 0.075 | 0.149 | 0.526 | cs | 240 | 0.00393 | HV
N2XS(FL)2Y 1x300 RM/35 64/110 kV | 144 | 0.06 | 0.144 | 0.588 | cs | 300 | 0.00393 | HV
15-AL1/3-ST1A 0.4 | 11 | 1.8769 | 0.35 | 0.105 | ol | 16 | 0.00403 | LV
24-AL1/4-ST1A 0.4 | 11.25 | 1.2012 | 0.335 | 0.14 | ol | 24 | 0.00403 | LV
48-AL1/8-ST1A 0.4 | 12.2 | 0.5939 | 0.3 | 0.21 | ol | 48 | 0.00403 | LV
94-AL1/15-ST1A 0.4 | 13.2 | 0.306 | 0.29 | 0.35 | ol | 94 | 0.00403 | LV
34-AL1/6-ST1A 10.0 | 9.7 | 0.8342 | 0.36 | 0.17 | ol | 34 | 0.00403 | MV
48-AL1/8-ST1A 10.0 | 10.1 | 0.5939 | 0.35 | 0.21 | ol | 48 | 0.00403 | MV
70-AL1/11-ST1A 10.0 | 10.4 | 0.4132 | 0.339 | 0.29 | ol | 70 | 0.00403 | MV
94-AL1/15-ST1A 10.0 | 10.75 | 0.306 | 0.33 | 0.35 | ol | 94 | 0.00403 | MV
122-AL1/20-ST1A 10.0 | 11.1 | 0.2376 | 0.323 | 0.41 | ol | 122 | 0.00403 | MV
149-AL1/24-ST1A 10.0 | 11.25 | 0.194 | 0.315 | 0.47 | ol | 149 | 0.00403 | MV
34-AL1/6-ST1A 20.0 | 9.15 | 0.8342 | 0.382 | 0.17 | ol | 34 | 0.00403 | MV
48-AL1/8-ST1A 20.0 | 9.5 | 0.5939 | 0.372 | 0.21 | ol | 48 | 0.00403 | MV
70-AL1/11-ST1A 20.0 | 9.7 | 0.4132 | 0.36 | 0.29 | ol | 70 | 0.00403 | MV
94-AL1/15-ST1A 20.0 | 10 | 0.306 | 0.35 | 0.35 | ol | 94 | 0.00403 | MV
122-AL1/20-ST1A 20.0 | 10.3 | 0.2376 | 0.344 | 0.41 | ol | 122 | 0.00403 | MV
149-AL1/24-ST1A 20.0 | 10.5 | 0.194 | 0.337 | 0.47 | ol | 149 | 0.00403 | MV
184-AL1/30-ST1A 20.0 | 10.75 | 0.1571 | 0.33 | 0.535 | ol | 184 | 0.00403 | MV
243-AL1/39-ST1A 20.0 | 11 | 0.1188 | 0.32 | 0.645 | ol | 243 | 0.00403 | MV
48-AL1/8-ST1A 110.0 | 8 | 0.5939 | 0.46 | 0.21 | ol | 48 | 0.00403 | HV
70-AL1/11-ST1A 110.0 | 8.4 | 0.4132 | 0.45 | 0.29 | ol | 70 | 0.00403 | HV
94-AL1/15-ST1A 110.0 | 8.65 | 0.306 | 0.44 | 0.35 | ol | 94 | 0.00403 | HV
122-AL1/20-ST1A 110.0 | 8.5 | 0.2376 | 0.43 | 0.41 | ol | 122 | 0.00403 | HV
149-AL1/24-ST1A 110.0 | 8.75 | 0.194 | 0.41 | 0.47 | ol | 149 | 0.00403 | HV
184-AL1/30-ST1A 110.0 | 8.8 | 0.1571 | 0.4 | 0.535 | ol | 184 | 0.00403 | HV
243-AL1/39-ST1A 110.0 | 9 | 0.1188 | 0.39 | 0.645 | ol | 243 | 0.00403 | HV
305-AL1/39-ST1A 110.0 | 9.2 | 0.0949 | 0.38 | 0.74 | ol | 305 | 0.00403 | HV
490-AL1/64-ST1A 110.0 | 9.75 | 0.059 | 0.37 | 0.96 | ol | 490 | 0.00403 | HV
679-AL1/86-ST1A 110.0 | 9.95 | 0.042 | 0.36 | 1.15 | ol | 679 | 0.00403 | HV
490-AL1/64-ST1A 220.0 | 10 | 0.059 | 0.285 | 0.96 | ol | 490 | 0.00403 | HV
679-AL1/86-ST1A 220.0 | 11.7 | 0.042 | 0.275 | 1.15 | ol | 679 | 0.00403 | HV
490-AL1/64-ST1A 380.0 | 11 | 0.059 | 0.253 | 0.96 | ol | 490 | 0.00403 | HV
679-AL1/86-ST1A 380.0 | 14.6 | 0.042 | 0.25 | 1.15 | ol | 679 | 0.00403 | HV

## trafo_std_types
| i0_percent | pfe_kw | vkr_percent | sn_mva | vn_lv_kv | vn_hv_kv | vk_percent | shift_degree | vector_group | tap_side | tap_neutral | tap_min | tap_max | tap_step_degree | tap_step_percent | tap_phase_shifter
160 MVA 380/110 kV | 0.06 | 60 | 0.25 | 160 | 110 | 380 | 12.2 | 0 | Yy0 | hv | 0 | -9 | 9 | 0 | 1.5 | FALSE
100 MVA 220/110 kV | 0.06 | 55 | 0.26 | 100 | 110 | 220 | 12 | 0 | Yy0 | hv | 0 | -9 | 9 | 0 | 1.5 | FALSE
63 MVA 110/20 kV | 0.04 | 22 | 0.32 | 63 | 20 | 110 | 18 | 150 | YNd5 | hv | 0 | -9 | 9 | 0 | 1.5 | FALSE
40 MVA 110/20 kV | 0.05 | 18 | 0.34 | 40 | 20 | 110 | 16.2 | 150 | YNd5 | hv | 0 | -9 | 9 | 0 | 1.5 | FALSE
25 MVA 110/20 kV | 0.07 | 14 | 0.41 | 25 | 20 | 110 | 12 | 150 | YNd5 | hv | 0 | -9 | 9 | 0 | 1.5 | FALSE
63 MVA 110/10 kV | 0.04 | 22 | 0.32 | 63 | 10 | 110 | 18 | 150 | YNd5 | hv | 0 | -9 | 9 | 0 | 1.5 | FALSE
40 MVA 110/10 kV | 0.05 | 18 | 0.34 | 40 | 10 | 110 | 16.2 | 150 | YNd5 | hv | 0 | -9 | 9 | 0 | 1.5 | FALSE
25 MVA 110/10 kV | 0.07 | 14 | 0.41 | 25 | 10 | 110 | 12 | 150 | YNd5 | hv | 0 | -9 | 9 | 0 | 1.5 | FALSE
0.25 MVA 20/0.4 kV | 0.32 | 0.8 | 1.44 | 0.25 | 0.4 | 20 | 6 | 150 | Yzn5 | hv | 0 | -2 | 2 | 0 | 2.5 | FALSE
0.4 MVA 20/0.4 kV | 0.3375 | 1.35 | 1.425 | 0.4 | 0.4 | 20 | 6 | 150 | Dyn5 | hv | 0 | -2 | 2 | 0 | 2.5 | FALSE
0.63 MVA 20/0.4 kV | 0.2619 | 1.65 | 1.206 | 0.63 | 0.4 | 20 | 6 | 150 | Dyn5 | hv | 0 | -2 | 2 | 0 | 2.5 | FALSE
0.25 MVA 10/0.4 kV | 0.24 | 0.6 | 1.2 | 0.25 | 0.4 | 10 | 4 | 150 | Dyn5 | hv | 0 | -2 | 2 | 0 | 2.5 | FALSE
0.4 MVA 10/0.4 kV | 0.2375 | 0.95 | 1.325 | 0.4 | 0.4 | 10 | 4 | 150 | Dyn5 | hv | 0 | -2 | 2 | 0 | 2.5 | FALSE
0.63 MVA 10/0.4 kV | 0.1873 | 1.18 | 1.0794 | 0.63 | 0.4 | 10 | 4 | 150 | Dyn5 | hv | 0 | -2 | 2 | 0 | 2.5 | FALSE

## trafo3w_std_types
| sn_hv_mva | sn_mv_mva | sn_lv_mva | vn_hv_kv | vn_mv_kv | vn_lv_kv | vk_hv_percent | vk_mv_percent | vk_lv_percent | vkr_hv_percent | vkr_mv_percent | vkr_lv_percent | pfe_kw | i0_percent | shift_mv_degree | shift_lv_degree | vector_group | tap_side | tap_neutral | tap_min | tap_max | tap_step_percent
63/25/38 MVA 110/20/10 kV | 63 | 25 | 38 | 110 | 20 | 10 | 10.4 | 10.4 | 10.4 | 0.28 | 0.32 | 0.35 | 35 | 0.89 | 0 | 0 | YN0yn0yn0 | hv | 0 | -10 | 10 | 1.2
63/25/38 MVA 110/10/10 kV | 63 | 25 | 38 | 110 | 10 | 10 | 10.4 | 10.4 | 10.4 | 0.28 | 0.32 | 0.35 | 35 | 0.89 | 0 | 0 | YN0yn0yn0 | hv | 0 | -10 | 10 | 1.2

## fuse_std_types
| fuse_type | i_rated_a | t_avg | t_min | t_total | x_avg | x_min | x_total
HV 100A | HV 100A | 100 | 0 | [10.0, 3.64, 0.854, 0.281, 0.1, 0.0531, 0.022, 0.01] | [10.0, 4.267, 1.21, 0.403, 0.1, 0.058, 0.022, 0.01] | 0 | [300.0, 350.0, 450.0, 550.0, 700.0, 850.0, 1200.0, 1752.0] | [600.0, 700.0, 900.0, 1150.0, 1665.0, 2000.0, 3000.0, 4313.0]
HV 10A | HV 10A | 10 | 0 | [10.0, 1675.0, 0.344, 0.156, 0.1, 0.0417, 0.0171, 0.01] | [10.0, 1.3, 0.3, 0.155, 0.1, 0.0555, 0.023, 0.01] | 0 | [30.0, 32.0, 35.0, 37.0, 39.0, 50.0, 70.0, 88.0] | [60.0, 70.0, 80.0, 87.0, 94.0, 110.0, 150.0, 216.0]
HV 125A | HV 125A | 125 | 0 | [10.0, 1.82, 0.344, 0.1, 0.0467, 0.0269, 0.01] | [10.0, 2.478, 0.426, 0.1, 0.0427, 0.0211, 0.01] | 0 | [375.0, 500.0, 700.0, 925.0, 1200.0, 1500.0, 2341.0] | [750.0, 1000.0, 1500.0, 2200.0, 3000.0, 4000.0, 5765.0]
HV 160A | HV 160A | 160 | 0 | [10.0, 4.15, 1.03, 0.198, 0.1, 0.051, 0.0172, 0.01] | [10.0, 2.3, 0.734, 0.274, 0.1, 0.046, 0.0177, 0.01] | 0 | [480.0, 550.0, 700.0, 1000.0, 1260.0, 1600.0, 2500.0, 3227.0] | [960.0, 1300.0, 1700.0, 2200.0, 2996.0, 4000.0, 6000.0, 7946.0]
HV 16A | HV 16A | 16 | 0 | [10.0, 0.352, 0.164, 0.1, 0.0649, 0.0342, 0.01] | [10.0, 2.34, 0.722, 0.181, 0.1, 0.055, 0.0296, 0.01] | 0 | [48.0, 60.0, 65.0, 71.0, 80.0, 100.0, 162.0] | [96.0, 110.0, 125.0, 150.0, 168.0, 200.0, 250.0, 398.0]
HV 200A | HV 200A | 200 | 0 | [10.0, 4.267, 1.21, 0.403, 0.1, 0.058, 0.022, 0.01] | [10.0, 3.73, 1.654, 0.328, 0.1, 0.0531, 0.019, 0.01] | 0 | [600.0, 700.0, 900.0, 1150.0, 1665.0, 2000.0, 3000.0, 4313.0] | [1200.0, 1500.0, 1800.0, 2700.0, 3960.0, 5000.0, 7500.0, 10620.0]
HV 20A | HV 20A | 20 | 0 | [10.0, 1.3, 0.3, 0.155, 0.1, 0.0555, 0.023, 0.01] | [10.0, 1.3, 0.161, 0.1, 0.0611, 0.0399, 0.0141, 0.01] | 0 | [60.0, 70.0, 80.0, 87.0, 94.0, 110.0, 150.0, 216.0] | [120.0, 150.0, 200.0, 223.0, 260.0, 300.0, 450.0, 532.0]
HV 25A | HV 25A | 25 | 0 | [10.0, 2.512, 0.833, 0.299, 0.1, 0.0372, 0.0223, 0.01] | [10.0, 3.125, 0.597, 0.198, 0.1, 0.0378, 0.022, 0.01] | 0 | [75.0, 82.0, 90.0, 100.0, 124.0, 170.0, 200.0, 289.0] | [150.0, 170.0, 210.0, 250.0, 294.0, 400.0, 500.0, 711.0]
HV 31.5A | HV 31.5A | 31.5 | 0 | [10.0, 2.34, 0.722, 0.181, 0.1, 0.055, 0.0296, 0.01] | [10.0, 2.84, 0.368, 0.164, 0.1, 0.0621, 0.0378, 0.0195, 0.01] | 0 | [95.0, 110.0, 125.0, 150.0, 165.0, 200.0, 250.0, 390.0] | [189.0, 220.0, 300.0, 350.0, 393.0, 450.0, 530.0, 700.0, 960.0]
HV 40A | HV 40A | 40 | 0 | [10.0, 1.3, 0.161, 0.1, 0.0611, 0.0399, 0.0141, 0.01] | [10.0, 2.05, 0.369, 0.198, 0.1, 0.051, 0.0298, 0.01] | 0 | [120.0, 150.0, 200.0, 223.0, 260.0, 300.0, 450.0, 532.0] | [240.0, 300.0, 400.0, 450.0, 530.0, 650.0, 800.0, 1311.0]
HV 50A | HV 50A | 50 | 0 | [10.0, 3.215, 0.597, 0.198, 0.1, 0.0378, 0.022, 0.01] | [10.0, 3.64, 0.854, 0.281, 0.1, 0.0531, 0.022, 0.01] | 0 | [150.0, 170.0, 210.0, 250.0, 294.0, 400.0, 500.0, 711.0] | [300.0, 350.0, 450.0, 550.0, 700.0, 850.0, 1200.0, 1752.0]
HV 6.3A | HV 6.3A | 6.3 | 0 | [10.0, 1.39, 0.344, 0.168, 0.1, 0.056, 0.0263, 0.01] | [10.0, 1.711, 0.516, 0.198, 0.1, 0.0634, 0.0303, 0.01] | 0 | [19.0, 19.5, 20.4, 20.8, 22.0, 25.0, 32.0, 48.0] | [38.0, 40.0, 43.0, 48.0, 53.0, 60.0, 75.0, 118.0]
HV 63A | HV 63A | 63 | 0 | [10.0, 2.84, 0.368, 0.164, 0.1, 0.0621, 0.0378, 0.0195, 0.01] | [10.0, 1.82, 0.344, 0.1, 0.0467, 0.0269, 0.01] | 0 | [189.0, 220.0, 300.0, 350.0, 393.0, 450.0, 530.0, 700.0, 961.0] | [378.0, 500.0, 700.0, 934.0, 1200.0, 1500.0, 2366.0]
HV 80A | HV 80A | 80 | 0 | [10.0, 2.05, 0.369, 0.198, 0.1, 0.051, 0.0298, 0.01] | [10.0, 4.15, 1.03, 0.198, 0.1, 0.051, 0.0172, 0.01] | 0 | [240.0, 300.0, 400.0, 450.0, 530.0, 650.0, 800.0, 1311.0] | [480.0, 550.0, 700.0, 1000.0, 1260.0, 1600.0, 2500.0, 3227.0]
Siemens NH-1-100 | Siemens NH-1-100 | 100 | [5400.0, 2000.0, 400.0, 20.0, 1.0, 0.2, 0.012, 0.004] | 0 | 0 | [150.0, 190.0, 250.0, 430.0, 900.0, 1250.0, 2700.0, 3600.0] | 0 | 0
Siemens NH-1-125 | Siemens NH-1-125 | 125 | [4800.0, 120.0, 7.0, 0.1, 0.004] | 0 | 0 | [180.0, 400.0, 740.0, 2000.0, 4250.0] | 0 | 0
Siemens NH-1-16 | Siemens NH-1-16 | 16 | [4000.0, 400.0, 2.0, 0.1, 0.04, 0.01] | 0 | 0 | [26.0, 35.0, 75.0, 150.0, 200.0, 300.0] | 0 | 0
Siemens NH-1-160 | Siemens NH-1-160 | 160 | [4800.0, 120.0, 7.0, 0.1, 0.004] | 0 | 0 | [210.0, 500.0, 900.0, 2300.0, 5000.0] | 0 | 0
Siemens NH-1-25 | Siemens NH-1-25 | 25 | [4000.0, 1000.0, 10.0, 0.2, 0.02, 0.01] | 0 | 0 | [40.0, 50.0, 100.0, 210.0, 400.0, 500.0] | 0 | 0
Siemens NH-1-50 | Siemens NH-1-50 | 50 | [4000.0, 40.0, 4.0, 1.0, 0.02, 0.01] | 0 | 0 | [86.0, 200.0, 300.0, 400.0, 1000.0, 1280.0] | 0 | 0
Siemens NH-1-63 | Siemens NH-1-63 | 63 | [4000.0, 100.0, 10.0, 2.0, 0.04, 0.01] | 0 | 0 | [100.0, 200.0, 300.0, 400.0, 1000.0, 1500.0] | 0 | 0
Siemens NH-1-80 | Siemens NH-1-80 | 80 | [4800.0, 120.0, 7.0, 0.1, 0.01] | 0 | 0 | [150.58, 250.0, 450.0, 1150.0, 2470.0] | 0 | 0
Siemens NH-2-1000 | Siemens NH-2-1000 | 1000 | [4800.0, 120.0, 7.0, 0.1, 0.004] | 0 | 0 | [1900.0, 3500.0, 8400.0, 24000.0, 52000.0] | 0 | 0
Siemens NH-2-200 | Siemens NH-2-200 | 200 | [4800.0, 120.0, 7.0, 0.1, 0.004] | 0 | 0 | [280.0, 650.0, 1200.0, 3000.0, 7000.0] | 0 | 0
Siemens NH-2-224 | Siemens NH-2-224 | 224 | [4800.0, 120.0, 7.0, 0.2, 0.04, 0.004] | 0 | 0 | [400.0, 750.0, 1453.0, 3025.0, 4315.0, 7600.0] | 0 | 0
Siemens NH-2-250 | Siemens NH-2-250 | 250 | [4800.0, 120.0, 7.0, 0.1, 0.004] | 0 | 0 | [450.0, 800.0, 1650.0, 4000.0, 8500.0] | 0 | 0
Siemens NH-2-315 | Siemens NH-2-315 | 315 | [4800.0, 120.0, 7.0, 0.1, 0.004] | 0 | 0 | [550.0, 920.0, 1900.0, 5000.0, 11000.0] | 0 | 0
Siemens NH-2-355 | Siemens NH-2-355 | 355 | [4800.0, 120.0, 6.0, 0.1, 0.004] | 0 | 0 | [650.0, 1116.27, 2350.0, 5840.0, 12790.0] | 0 | 0
Siemens NH-2-400 | Siemens NH-2-400 | 400 | [4800.0, 120.0, 7.0, 0.1, 0.004] | 0 | 0 | [720.0, 1350.0, 2800.0, 6500.0, 15000.0] | 0 | 0
Siemens NH-2-425 | Siemens NH-2-425 | 425 | [4800.0, 120.0, 7.0, 0.1, 0.004] | 0 | 0 | [850.0, 1500.0, 3050.0, 7500.0, 16500.0] | 0 | 0
Siemens NH-2-630 | Siemens NH-2-630 | 630 | [4800.0, 120.0, 7.0, 0.1, 0.004] | 0 | 0 | [1200.0, 2000.0, 4800.0, 12000.0, 26000.0] | 0 | 0

## res_bus
| vm_pu | va_degree | p_mw | q_mvar
0 | 0.97285 | -0.52372 | 0.0036054 | 0.00090361
1 | 0.97298 | -0.52109 | 0 | 0
2 | 0.97288 | -0.52297 | 0.003049 | 0.00076415
3 | 0.9733 | -0.51483 | 0 | 0
4 | 0.97284 | -0.52391 | 0.0023077 | 0.00057838
5 | 0.97318 | -0.51704 | 0.0039212 | 0.00098275
6 | 0.97437 | -0.49358 | 0.090788 | 0.022754
7 | 0.9728 | -0.52457 | 0.00067974 | 0.00017036
8 | 0.97788 | -0.42455 | 0 | 0
9 | 0.97788 | -0.4246 | 0.066609 | 0.016694
10 | 0.97396 | -0.50164 | 0.077458 | 0.019413
11 | 0.98361 | -0.31293 | 0 | 0
12 | 0.98613 | -0.26422 | 0 | 0
13 | 0.98597 | -0.26737 | 0 | 0
14 | 0.98627 | -0.26149 | 0.0046413 | 0.0011632
15 | 0.98588 | -0.26916 | 0.0031698 | 0.00079441
16 | 0.98817 | -0.22506 | 0 | 0
17 | 0.97992 | -0.38487 | 0.0076321 | 0.0019128
18 | 0.9834 | -0.31717 | 0 | 0
19 | 0.98398 | -0.30597 | 0.0042261 | 0.0010592
20 | 0.98477 | -0.29069 | 0.0037003 | 0.00092739
21 | 0.98672 | -0.25319 | 0.0038205 | 0.0009575
22 | 0.98675 | -0.25251 | 0.002728 | 0.0006837
23 | 0.98504 | -0.28544 | 0 | 0
24 | 0.98686 | -0.25049 | 0.0026779 | 0.00067113
25 | 0.98709 | -0.24602 | 0.0040589 | 0.0010173
26 | 0.98736 | -0.2408 | 0 | 0
27 | 0.98785 | -0.23128 | 0.021816 | 0.0054675
28 | 0.98706 | -0.24648 | 0 | 0
29 | 0.98799 | -0.2286 | 0.0028858 | 0.00072326
30 | 0.98695 | -0.24855 | 0.0044632 | 0.0011186
31 | 0.98645 | -0.25818 | 0.0027386 | 0.00068637
32 | 0.99131 | -0.16477 | 0.0022365 | 0.00056052
33 | 0.98524 | -0.28162 | 0 | 0
34 | 0.9954 | -0.087014 | 0.034552 | 0.0086596
35 | 0.9917 | -0.15743 | 0 | 0
36 | 1 | 0 | -0.49282 | -0.12655
37 | 0.98983 | -0.19324 | 0 | 0
38 | 0.98978 | -0.19414 | 0 | 0
39 | 0.98742 | -0.23969 | 0.0028172 | 0.00070605
40 | 0.98947 | -0.20017 | 0.0039681 | 0.00099451
41 | 0.98391 | -0.30781 | 0 | 0
42 | 0.98277 | -0.32975 | 0 | 0
43 | 0.98139 | -0.35718 | 0.0020468 | 0.00051298
44 | 0.98116 | -0.36164 | 0.0030439 | 0.00076287
45 | 0.98154 | -0.3542 | 0 | 0
46 | 0.98113 | -0.36225 | 0.005233 | 0.0013115
47 | 0.98172 | -0.35067 | 0 | 0
48 | 0.98067 | -0.37117 | 0 | 0
49 | 0.98109 | -0.36291 | 0.0020348 | 0.00050997
50 | 0.98156 | -0.35376 | 0.0033822 | 0.00084767
51 | 0.9822 | -0.34123 | 0.0038404 | 0.00096249
52 | 0.98027 | -0.37913 | 0.0032 | 0.00080199
53 | 0.98154 | -0.35415 | 0.0033787 | 0.00084678
54 | 0.98015 | -0.38134 | 0 | 0
55 | 0.9799 | -0.38633 | 0.0080236 | 0.0020109
56 | 0.97982 | -0.38781 | 0 | 0
57 | 0.97977 | -0.38877 | 0.0038968 | 0.00097664
58 | 0.98363 | -0.31335 | 0.0018068 | 0.00045283
59 | 0.9836 | -0.31389 | 0.0017674 | 0.00044295
60 | 0.98281 | -0.32928 | 0.0035839 | 0.0008982
61 | 0.98346 | -0.31668 | 0.0013793 | 0.00034569
62 | 0.98245 | -0.33646 | 0.00058195 | 0.00014585
63 | 0.98323 | -0.32127 | 0.0023594 | 0.00059132
64 | 0.98149 | -0.35512 | 0.0023702 | 0.00059404
65 | 0.98224 | -0.34016 | 0.0033489 | 0.00083931
66 | 0.98224 | -0.34018 | 0.0044863 | 0.0011244
67 | 0.98156 | -0.35346 | 0.0057417 | 0.001439
68 | 0.98152 | -0.35421 | 0.018723 | 0.0046924
69 | 0.98177 | -0.34967 | 0.0029091 | 0.00072909
70 | 0.98173 | -0.35047 | 0 | 0
71 | 0.98186 | -0.34795 | 0 | 0
72 | 0.98169 | -0.35132 | 0.0026069 | 0.00065335
73 | 0.98182 | -0.34882 | 0.0027023 | 0.00067726
74 | 0.98195 | -0.34619 | 0.0042014 | 0.001053
75 | 0.98178 | -0.34946 | 0.0017285 | 0.0004332
76 | 0.98218 | -0.34171 | 0.0040436 | 0.0010134
77 | 0.98228 | -0.3398 | 0.0025202 | 0.00063162
78 | 0.98244 | -0.33656 | 0.0047437 | 0.0011889
79 | 0.98311 | -0.32354 | 0.0019352 | 0.00048501
80 | 0.98301 | -0.32549 | 0.0014028 | 0.00035157
81 | 0.98299 | -0.32594 | 0.0050088 | 0.0012553
82 | 0.98292 | -0.32721 | 0.0036025 | 0.00090287
83 | 0.99998 | 149.9956 | 0 | 0

## res_line
| p_from_mw | q_from_mvar | p_to_mw | q_to_mvar | pl_mw | ql_mvar | i_from_ka | i_to_ka | i_ka | vm_from_pu | va_from_degree | vm_to_pu | va_to_degree | loading_percent
0 | -0.0036054 | -0.00090361 | 0.0036059 | 0.00090341 | 4.5151e-07 | -2.0269e-07 | 0.0055147 | 0.0055145 | 0.0055147 | 0.97285 | -0.52372 | 0.97298 | -0.52109 | 1.515
1 | 0.0060372 | 0.0015123 | -0.0060366 | -0.0015121 | 5.4062e-07 | 1.3597e-07 | 0.0092326 | 0.0092327 | 0.0092327 | 0.97298 | -0.52109 | 0.97288 | -0.52297 | 2.5365
2 | -0.0096431 | -0.0024157 | 0.009646 | 0.0024171 | 2.8735e-06 | 1.4013e-06 | 0.014747 | 0.014747 | 0.014747 | 0.97298 | -0.52109 | 0.9733 | -0.51483 | 4.0514
3 | 0.0029876 | 0.00074797 | -0.0029875 | -0.0007481 | 1.3424e-07 | -1.2698e-07 | 0.0045693 | 0.0045694 | 0.0045694 | 0.97288 | -0.52297 | 0.97284 | -0.52391 | 1.2553
4 | 0.0039216 | 0.00098264 | -0.0039212 | -0.00098275 | 4.1338e-07 | -1.1651e-07 | 0.0059955 | 0.0059956 | 0.0059956 | 0.9733 | -0.51483 | 0.97318 | -0.51704 | 1.6472
5 | -0.013568 | -0.0033997 | 0.013581 | 0.0034074 | 1.375e-05 | 7.7396e-06 | 0.020742 | 0.020742 | 0.020742 | 0.9733 | -0.51483 | 0.97437 | -0.49358 | 5.6985
6 | 0.00067976 | 0.00016972 | -0.00067974 | -0.00017036 | 2.1307e-08 | -6.3905e-07 | 0.0010395 | 0.0010397 | 0.0010397 | 0.97284 | -0.52391 | 0.9728 | -0.52457 | 0.28564
7 | -0.10437 | -0.026161 | 0.10471 | 0.026381 | 0.00034445 | 0.00022 | 0.15939 | 0.15939 | 0.15939 | 0.97437 | -0.49358 | 0.97788 | -0.42455 | 43.7883
8 | -0.10471 | -0.026381 | 0.10491 | 0.026508 | 0.00019917 | 0.00012721 | 0.15939 | 0.15939 | 0.15939 | 0.97788 | -0.42455 | 0.97992 | -0.38487 | 43.7883
9 | 0.077744 | 0.019595 | -0.077458 | -0.019413 | 0.00028541 | 0.00018199 | 0.11834 | 0.11834 | 0.11834 | 0.97788 | -0.4246 | 0.97396 | -0.50164 | 32.5111
10 | -0.14435 | -0.036289 | 0.14513 | 0.036782 | 0.00077418 | 0.00049332 | 0.2197 | 0.2197 | 0.2197 | 0.97788 | -0.4246 | 0.98361 | -0.31293 | 30.1781
11 | -0.14513 | -0.036782 | 0.14547 | 0.036996 | 0.00034057 | 0.00021414 | 0.2197 | 0.21969 | 0.2197 | 0.98361 | -0.31293 | 0.98613 | -0.26422 | 15.089
12 | 0.0031705 | 0.00079378 | -0.00317 | -0.00079419 | 4.7635e-07 | -4.0314e-07 | 0.0047838 | 0.0047841 | 0.0047841 | 0.98613 | -0.26422 | 0.98597 | -0.26737 | 1.3143
13 | -0.14864 | -0.03779 | 0.14866 | 0.037802 | 1.9548e-05 | 1.2299e-05 | 0.22448 | 0.22448 | 0.22448 | 0.98613 | -0.26422 | 0.98627 | -0.26149 | 15.4175
14 | 0.00317 | 0.00079419 | -0.0031698 | -0.00079441 | 2.6962e-07 | -2.2804e-07 | 0.0047841 | 0.0047842 | 0.0047842 | 0.98597 | -0.26737 | 0.98588 | -0.26916 | 1.3143
15 | -0.1533 | -0.038965 | 0.15357 | 0.039135 | 0.00026946 | 0.00016971 | 0.23148 | 0.23148 | 0.23148 | 0.98627 | -0.26149 | 0.98817 | -0.22506 | 15.8984
16 | -0.15357 | -0.039135 | 0.1538 | 0.039284 | 0.00023617 | 0.00014873 | 0.23148 | 0.23148 | 0.23148 | 0.98817 | -0.22506 | 0.98983 | -0.19324 | 15.8983
17 | -0.11255 | -0.028421 | 0.11291 | 0.028654 | 0.00036637 | 0.00023279 | 0.17098 | 0.17098 | 0.17098 | 0.97992 | -0.38487 | 0.9834 | -0.31717 | 23.4861
18 | -0.11291 | -0.028654 | 0.11297 | 0.028692 | 6.0894e-05 | 3.7844e-05 | 0.17098 | 0.17098 | 0.17098 | 0.9834 | -0.31717 | 0.98398 | -0.30597 | 11.743
19 | -0.1172 | -0.029751 | 0.11728 | 0.029805 | 8.6215e-05 | 5.3691e-05 | 0.17737 | 0.17737 | 0.17737 | 0.98398 | -0.30597 | 0.98477 | -0.29069 | 12.1819
20 | -0.12099 | -0.030732 | 0.12102 | 0.030751 | 3.0562e-05 | 1.9064e-05 | 0.18296 | 0.18296 | 0.18296 | 0.98477 | -0.29069 | 0.98504 | -0.28544 | 12.5659
21 | -0.0038205 | -0.0009575 | 0.0038206 | 0.00095745 | 1.2396e-07 | -4.7871e-08 | 0.0057614 | 0.0057614 | 0.0057614 | 0.98672 | -0.25319 | 0.98675 | -0.25251 | 1.5828
22 | -0.0065486 | -0.0016411 | 0.0065492 | 0.0016413 | 6.2869e-07 | 1.8273e-07 | 0.0098752 | 0.0098751 | 0.0098752 | 0.98675 | -0.25251 | 0.98686 | -0.25049 | 2.713
23 | -0.12102 | -0.030751 | 0.12104 | 0.030765 | 2.2243e-05 | 1.3875e-05 | 0.18296 | 0.18296 | 0.18296 | 0.98504 | -0.28544 | 0.98524 | -0.28162 | 12.5659
24 | -0.0092271 | -0.0023125 | 0.009229 | 0.0023134 | 1.9683e-06 | 9.1319e-07 | 0.013913 | 0.013913 | 0.013913 | 0.98686 | -0.25049 | 0.98709 | -0.24602 | 3.8222
25 | -0.013288 | -0.0033306 | 0.013291 | 0.0033325 | 3.3056e-06 | 1.8347e-06 | 0.020031 | 0.020031 | 0.020031 | 0.98709 | -0.24602 | 0.98736 | -0.2408 | 5.5031
26 | -0.17424 | -0.044256 | 0.17432 | 0.044307 | 7.9815e-05 | 5.0451e-05 | 0.26281 | 0.26281 | 0.26281 | 0.98736 | -0.2408 | 0.98785 | -0.23128 | 18.0499
27 | 0.16095 | 0.040924 | -0.16091 | -0.040896 | 4.4023e-05 | 2.7767e-05 | 0.24278 | 0.24278 | 0.24278 | 0.98736 | -0.2408 | 0.98706 | -0.24648 | 16.6741
28 | -0.19614 | -0.049774 | 0.19616 | 0.04979 | 2.5287e-05 | 1.6026e-05 | 0.29567 | 0.29567 | 0.29567 | 0.98785 | -0.23128 | 0.98799 | -0.2286 | 20.3068
29 | 0.0044636 | 0.0011185 | -0.0044632 | -0.0011186 | 4.4007e-07 | -4.9591e-08 | 0.006729 | 0.0067291 | 0.0067291 | 0.98706 | -0.24648 | 0.98695 | -0.24855 | 1.8486
30 | 0.15644 | 0.039777 | -0.15636 | -0.039722 | 8.8162e-05 | 5.5561e-05 | 0.23605 | 0.23605 | 0.23605 | 0.98706 | -0.24648 | 0.98645 | -0.25818 | 16.212
31 | -0.19905 | -0.050514 | 0.19966 | 0.050902 | 0.00061315 | 0.00038868 | 0.30001 | 0.30001 | 0.30001 | 0.98799 | -0.2286 | 0.99131 | -0.16477 | 20.6053
32 | 0.15362 | 0.039036 | -0.15344 | -0.038926 | 0.00017318 | 0.00010908 | 0.23192 | 0.23192 | 0.23192 | 0.98645 | -0.25818 | 0.98524 | -0.28162 | 15.9283
33 | -0.2019 | -0.051463 | 0.20197 | 0.051508 | 7.1552e-05 | 4.5365e-05 | 0.30337 | 0.30337 | 0.30337 | 0.99131 | -0.16477 | 0.9917 | -0.15743 | 20.8358
34 | 0.032406 | 0.0081616 | -0.032332 | -0.008115 | 7.4394e-05 | 4.6561e-05 | 0.048957 | 0.048958 | 0.048958 | 0.98524 | -0.28162 | 0.98277 | -0.32975 | 13.45
35 | 0.45455 | 0.11657 | -0.453 | -0.11558 | 0.0015466 | 0.00098798 | 0.68045 | 0.68045 | 0.68045 | 0.9954 | -0.087014 | 0.9917 | -0.15743 | 46.7344
36 | -0.4891 | -0.12523 | 0.49117 | 0.12655 | 0.0020709 | 0.0013232 | 0.7321 | 0.7321 | 0.7321 | 0.9954 | -0.087014 | 1 | 0 | 50.2818
37 | 0.25103 | 0.064073 | -0.2506 | -0.063797 | 0.00043352 | 0.00027578 | 0.37708 | 0.37708 | 0.37708 | 0.9917 | -0.15743 | 0.98983 | -0.19324 | 25.8986
38 | 0.0039694 | 0.00099409 | -0.0039693 | -0.00099414 | 1.6858e-07 | -5.4387e-08 | 0.005967 | 0.0059671 | 0.0059671 | 0.98983 | -0.19324 | 0.98978 | -0.19414 | 1.6393
39 | 0.092827 | 0.023519 | -0.09262 | -0.023387 | 0.00020662 | 0.00013188 | 0.13964 | 0.13964 | 0.13964 | 0.98983 | -0.19324 | 0.98742 | -0.23969 | 38.3621
40 | 0.0039693 | 0.00099414 | -0.0039681 | -0.00099451 | 1.1401e-06 | -3.6733e-07 | 0.0059671 | 0.0059675 | 0.0059675 | 0.98978 | -0.19414 | 0.98947 | -0.20017 | 1.6394
41 | 0.089803 | 0.022681 | -0.089511 | -0.022495 | 0.00029213 | 0.00018642 | 0.13539 | 0.13539 | 0.13539 | 0.98742 | -0.23969 | 0.98391 | -0.30781 | 37.1958
42 | 0.031478 | 0.0079061 | -0.03147 | -0.0079009 | 8.3124e-06 | 5.1958e-06 | 0.047612 | 0.047612 | 0.047612 | 0.98391 | -0.30781 | 0.98363 | -0.31335 | 13.0801
43 | 0.017468 | 0.0043818 | -0.017463 | -0.0043788 | 5.0554e-06 | 2.9902e-06 | 0.026419 | 0.026419 | 0.026419 | 0.98391 | -0.30781 | 0.9836 | -0.31389 | 7.2581
44 | 0.040565 | 0.010207 | -0.0405 | -0.010166 | 6.4661e-05 | 4.0802e-05 | 0.061362 | 0.061362 | 0.061362 | 0.98391 | -0.30781 | 0.9822 | -0.34123 | 16.8577
45 | 0.032332 | 0.008115 | -0.032316 | -0.008105 | 1.6046e-05 | 1.0044e-05 | 0.048958 | 0.048958 | 0.048958 | 0.98277 | -0.32975 | 0.98224 | -0.34016 | 13.45
46 | 0.010314 | 0.0025853 | -0.010312 | -0.0025842 | 2.1914e-06 | 1.1006e-06 | 0.015639 | 0.015639 | 0.015639 | 0.98139 | -0.35718 | 0.98116 | -0.36164 | 4.2964
47 | -0.012361 | -0.0030983 | 0.012363 | 0.0030993 | 1.7569e-06 | 9.5587e-07 | 0.018742 | 0.018742 | 0.018742 | 0.98139 | -0.35718 | 0.98154 | -0.3542 | 5.149
48 | 0.007268 | 0.0018214 | -0.0072678 | -0.0018213 | 2.0938e-07 | 7.5967e-08 | 0.011023 | 0.011023 | 0.011023 | 0.98116 | -0.36164 | 0.98113 | -0.36225 | 3.0282
49 | -0.027506 | -0.0069012 | 0.02751 | 0.0069041 | 4.634e-06 | 2.8759e-06 | 0.041701 | 0.041701 | 0.041701 | 0.98154 | -0.3542 | 0.98172 | -0.35067 | 11.4564
50 | 0.015143 | 0.003802 | -0.015131 | -0.0037949 | 1.2251e-05 | 7.0578e-06 | 0.022959 | 0.02296 | 0.02296 | 0.98154 | -0.3542 | 0.98067 | -0.37117 | 6.3076
51 | 0.0020349 | 0.00050978 | -0.0020348 | -0.00050997 | 6.3768e-08 | -1.8466e-07 | 0.0030861 | 0.0030861 | 0.0030861 | 0.98113 | -0.36225 | 0.98109 | -0.36291 | 0.84784
52 | 0.0091327 | 0.0022889 | -0.0091314 | -0.0022883 | 1.3442e-06 | 6.238e-07 | 0.013843 | 0.013843 | 0.013843 | 0.98172 | -0.35067 | 0.98156 | -0.35376 | 3.803
53 | -0.036643 | -0.009193 | 0.03666 | 0.0092034 | 1.6494e-05 | 1.0376e-05 | 0.055544 | 0.055544 | 0.055544 | 0.98172 | -0.35067 | 0.9822 | -0.34123 | 15.2594
54 | 0.015131 | 0.0037949 | -0.015125 | -0.0037916 | 5.7333e-06 | 3.3035e-06 | 0.02296 | 0.02296 | 0.02296 | 0.98067 | -0.37117 | 0.98027 | -0.37913 | 6.3076
55 | 0.0057491 | 0.0014406 | -0.005749 | -0.0014406 | 1.0788e-07 | 2.1173e-08 | 0.0087154 | 0.0087154 | 0.0087154 | 0.98156 | -0.35376 | 0.98154 | -0.35415 | 2.3944
56 | 0.011925 | 0.0029896 | -0.011924 | -0.0029889 | 1.256e-06 | 6.7502e-07 | 0.018102 | 0.018102 | 0.018102 | 0.98027 | -0.37913 | 0.98015 | -0.38134 | 4.9731
57 | 0.0023704 | 0.00059383 | -0.0023702 | -0.00059404 | 1.0875e-07 | -2.1425e-07 | 0.0035934 | 0.0035935 | 0.0035935 | 0.98154 | -0.35415 | 0.98149 | -0.35512 | 0.98722
58 | 0.011924 | 0.0029889 | -0.011921 | -0.0029874 | 2.8344e-06 | 1.5234e-06 | 0.018102 | 0.018102 | 0.018102 | 0.98015 | -0.38134 | 0.9799 | -0.38633 | 4.9732
59 | 0.0038973 | 0.0009765 | -0.003897 | -0.00097658 | 2.7617e-07 | -8.811e-08 | 0.0059181 | 0.0059182 | 0.0059182 | 0.9799 | -0.38633 | 0.97982 | -0.38781 | 1.6259
60 | 0.003897 | 0.00097658 | -0.0038968 | -0.00097664 | 1.7704e-07 | -5.6457e-08 | 0.0059182 | 0.0059183 | 0.0059183 | 0.97982 | -0.38781 | 0.97977 | -0.38877 | 1.6259
61 | 0.029663 | 0.0074481 | -0.02964 | -0.007434 | 2.2518e-05 | 1.4033e-05 | 0.044878 | 0.044878 | 0.044878 | 0.98363 | -0.31335 | 0.98281 | -0.32928 | 12.3292
62 | 0.015696 | 0.0039359 | -0.015694 | -0.0039347 | 2.089e-06 | 1.2116e-06 | 0.023746 | 0.023746 | 0.023746 | 0.9836 | -0.31389 | 0.98346 | -0.31668 | 6.5236
63 | 0.026056 | 0.0065358 | -0.026048 | -0.0065303 | 8.9188e-06 | 5.5145e-06 | 0.039452 | 0.039452 | 0.039452 | 0.98281 | -0.32928 | 0.98245 | -0.33646 | 10.8386
64 | 0.014314 | 0.003589 | -0.014311 | -0.0035872 | 3.1278e-06 | 1.7762e-06 | 0.021659 | 0.021659 | 0.021659 | 0.98346 | -0.31668 | 0.98323 | -0.32127 | 5.9503
65 | 0.025466 | 0.0063845 | -0.025465 | -0.0063844 | 1.2769e-07 | 7.8823e-08 | 0.038571 | 0.038571 | 0.038571 | 0.98245 | -0.33646 | 0.98244 | -0.33656 | 10.5964
66 | 0.011952 | 0.0029959 | -0.011951 | -0.0029952 | 1.2944e-06 | 6.9465e-07 | 0.018088 | 0.018088 | 0.018088 | 0.98323 | -0.32127 | 0.98311 | -0.32354 | 4.9693
67 | 0.028967 | 0.0072657 | -0.028967 | -0.0072656 | 2.1752e-08 | 1.3542e-08 | 0.043885 | 0.043885 | 0.043885 | 0.98224 | -0.34016 | 0.98224 | -0.34018 | 12.0562
68 | 0.024481 | 0.0061413 | -0.024465 | -0.0061317 | 1.5489e-05 | 9.5329e-06 | 0.037088 | 0.037088 | 0.037088 | 0.98224 | -0.34018 | 0.98156 | -0.35346 | 10.1891
69 | 0.018723 | 0.0046927 | -0.018723 | -0.0046924 | 6.6599e-07 | 3.9837e-07 | 0.028384 | 0.028384 | 0.028384 | 0.98156 | -0.35346 | 0.98152 | -0.35421 | 7.7979
70 | 0.0026071 | 0.00065304 | -0.002607 | -0.00065319 | 9.8763e-08 | -1.5009e-07 | 0.0039513 | 0.0039514 | 0.0039514 | 0.98177 | -0.34967 | 0.98173 | -0.35047 | 1.0855
71 | -0.0055162 | -0.0013821 | 0.0055167 | 0.0013822 | 4.5336e-07 | 7.141e-08 | 0.0083605 | 0.0083604 | 0.0083605 | 0.98177 | -0.34967 | 0.98186 | -0.34795 | 2.2968
72 | 0.002607 | 0.00065319 | -0.0026069 | -0.00065335 | 1.0523e-07 | -1.5989e-07 | 0.0039514 | 0.0039514 | 0.0039514 | 0.98173 | -0.35047 | 0.98169 | -0.35132 | 1.0856
73 | 0.004431 | 0.0011102 | -0.0044309 | -0.0011102 | 1.8301e-07 | -1.9746e-08 | 0.0067152 | 0.0067152 | 0.0067152 | 0.98186 | -0.34795 | 0.98182 | -0.34882 | 1.8448
74 | -0.0099477 | -0.0024924 | 0.0099485 | 0.0024928 | 8.338e-07 | 4.0989e-07 | 0.015076 | 0.015076 | 0.015076 | 0.98186 | -0.34795 | 0.98195 | -0.34619 | 4.1416
75 | 0.0017285 | 0.00043297 | -0.0017285 | -0.0004332 | 5.3163e-08 | -2.2721e-07 | 0.0026197 | 0.0026198 | 0.0026198 | 0.98182 | -0.34882 | 0.98178 | -0.34946 | 0.71971
76 | -0.01415 | -0.0035458 | 0.014153 | 0.0035475 | 3.0181e-06 | 1.7101e-06 | 0.021442 | 0.021442 | 0.021442 | 0.98195 | -0.34619 | 0.98218 | -0.34171 | 5.8907
77 | -0.018197 | -0.004561 | 0.018198 | 0.0045619 | 1.6608e-06 | 9.8916e-07 | 0.027568 | 0.027568 | 0.027568 | 0.98218 | -0.34171 | 0.98228 | -0.3398 | 7.5737
78 | -0.020718 | -0.0051936 | 0.020722 | 0.0051955 | 3.1927e-06 | 1.9339e-06 | 0.031386 | 0.031386 | 0.031386 | 0.98228 | -0.3398 | 0.98244 | -0.33656 | 8.6225
79 | 0.010015 | 0.0025102 | -0.010014 | -0.0025097 | 9.3194e-07 | 4.5933e-07 | 0.015159 | 0.015159 | 0.015159 | 0.98311 | -0.32354 | 0.98301 | -0.32549 | 4.1646
80 | 0.0086117 | 0.0021582 | -0.0086115 | -0.0021581 | 1.8174e-07 | 8.0159e-08 | 0.013036 | 0.013036 | 0.013036 | 0.98301 | -0.32549 | 0.98299 | -0.32594 | 3.5813
81 | 0.0036027 | 0.00090276 | -0.0036025 | -0.00090287 | 2.1933e-07 | -1.089e-07 | 0.0054536 | 0.0054537 | 0.0054537 | 0.98299 | -0.32594 | 0.98292 | -0.32721 | 1.4983

## res_trafo
| p_hv_mw | q_hv_mvar | p_lv_mw | q_lv_mvar | pl_mw | ql_mvar | i_hv_ka | i_lv_ka | vm_hv_pu | va_hv_degree | vm_lv_pu | va_lv_degree | loading_percent
0 | -1.2729e-15 | -1.3162e-15 | 0.00165 | 1.2699e-07 | 0.00165 | 1.2699e-07 | 5.2857e-17 | 0.0023815 | 0.99998 | 149.9956 | 1 | 0 | 0.2619

## res_ext_grid
| p_mw | q_mvar
0 | 0.55732 | 0.14272

## res_load
| p_mw | q_mvar
0 | 0.0036054 | 0.00090361
1 | 0.003049 | 0.00076415
2 | 0.0023077 | 0.00057838
3 | 0.0039212 | 0.00098275
4 | 0.090788 | 0.022754
5 | 0.00067974 | 0.00017036
6 | 0.066609 | 0.016694
7 | 0.077458 | 0.019413
8 | 0.0046413 | 0.0011632
9 | 0.0031698 | 0.00079441
10 | 0.0076321 | 0.0019128
11 | 0.0042261 | 0.0010592
12 | 0.0037003 | 0.00092739
13 | 0.0038205 | 0.0009575
14 | 0.002728 | 0.0006837
15 | 0.0026779 | 0.00067113
16 | 0.0040589 | 0.0010173
17 | 0.021816 | 0.0054675
18 | 0.0028858 | 0.00072326
19 | 0.0044632 | 0.0011186
20 | 0.0027386 | 0.00068637
21 | 0.0022365 | 0.00056052
22 | 0.034552 | 0.0086596
23 | 0.064498 | 0.016165
24 | 0.0028172 | 0.00070605
25 | 0.0039681 | 0.00099451
26 | 0.0020468 | 0.00051298
27 | 0.0030439 | 0.00076287
28 | 0.005233 | 0.0013115
29 | 0.0020348 | 0.00050997
30 | 0.0033822 | 0.00084767
31 | 0.0038404 | 0.00096249
32 | 0.0032 | 0.00080199
33 | 0.0033787 | 0.00084678
34 | 0.0080236 | 0.0020109
35 | 0.0038968 | 0.00097664
36 | 0.0018068 | 0.00045283
37 | 0.0017674 | 0.00044295
38 | 0.0035839 | 0.0008982
39 | 0.0013793 | 0.00034569
40 | 0.00058195 | 0.00014585
41 | 0.0023594 | 0.00059132
42 | 0.0023702 | 0.00059404
43 | 0.0033489 | 0.00083931
44 | 0.0044863 | 0.0011244
45 | 0.0057417 | 0.001439
46 | 0.018723 | 0.0046924
47 | 0.0029091 | 0.00072909
48 | 0.0026069 | 0.00065335
49 | 0.0027023 | 0.00067726
50 | 0.0042014 | 0.001053
51 | 0.0017285 | 0.0004332
52 | 0.0040436 | 0.0010134
53 | 0.0025202 | 0.00063162
54 | 0.0047437 | 0.0011889
55 | 0.0019352 | 0.00048501
56 | 0.0014028 | 0.00035157
57 | 0.0050088 | 0.0012553
58 | 0.0036025 | 0.00090287

## dtypes
| element | column | dtype
0 | bus | name | object
1 | bus | vn_kv | float64
2 | bus | type | object
3 | bus | zone | object
4 | bus | in_service | bool
5 | load | name | object
6 | load | bus | uint32
7 | load | p_mw | float64
8 | load | q_mvar | float64
9 | load | const_z_percent | float64
10 | load | const_i_percent | float64
11 | load | sn_mva | float64
12 | load | scaling | float64
13 | load | in_service | bool
14 | load | type | object
15 | ext_grid | name | object
16 | ext_grid | bus | uint32
17 | ext_grid | vm_pu | float64
18 | ext_grid | va_degree | float64
19 | ext_grid | slack_weight | float64
20 | ext_grid | in_service | bool
21 | line | name | object
22 | line | std_type | object
23 | line | from_bus | uint32
24 | line | to_bus | uint32
25 | line | length_km | float64
26 | line | r_ohm_per_km | float64
27 | line | x_ohm_per_km | float64
28 | line | c_nf_per_km | float64
29 | line | g_us_per_km | float64
30 | line | max_i_ka | float64
31 | line | df | float64
32 | line | parallel | uint32
33 | line | type | object
34 | line | in_service | bool
35 | trafo | name | object
36 | trafo | std_type | object
37 | trafo | hv_bus | uint32
38 | trafo | lv_bus | uint32
39 | trafo | sn_mva | float64
40 | trafo | vn_hv_kv | float64
41 | trafo | vn_lv_kv | float64
42 | trafo | vk_percent | float64
43 | trafo | vkr_percent | float64
44 | trafo | pfe_kw | float64
45 | trafo | i0_percent | float64
46 | trafo | shift_degree | float64
47 | trafo | tap_side | object
48 | trafo | tap_neutral | int32
49 | trafo | tap_min | int32
50 | trafo | tap_max | int32
51 | trafo | tap_step_percent | float64
52 | trafo | tap_step_degree | float64
53 | trafo | tap_pos | int32
54 | trafo | tap_phase_shifter | bool
55 | trafo | parallel | uint32
56 | trafo | df | float64
57 | trafo | in_service | bool
58 | line_geodata | coords | object
59 | bus_geodata | x | float64
60 | bus_geodata | y | float64
61 | bus_geodata | coords | object
62 | res_bus | vm_pu | float64
63 | res_bus | va_degree | float64
64 | res_bus | p_mw | float64
65 | res_bus | q_mvar | float64
66 | res_line | p_from_mw | float64
67 | res_line | q_from_mvar | float64
68 | res_line | p_to_mw | float64
69 | res_line | q_to_mvar | float64
70 | res_line | pl_mw | float64
71 | res_line | ql_mvar | float64
72 | res_line | i_from_ka | float64
73 | res_line | i_to_ka | float64
74 | res_line | i_ka | float64
75 | res_line | vm_from_pu | float64
76 | res_line | va_from_degree | float64
77 | res_line | vm_to_pu | float64
78 | res_line | va_to_degree | float64
79 | res_line | loading_percent | float64
80 | res_trafo | p_hv_mw | float64
81 | res_trafo | q_hv_mvar | float64
82 | res_trafo | p_lv_mw | float64
83 | res_trafo | q_lv_mvar | float64
84 | res_trafo | pl_mw | float64
85 | res_trafo | ql_mvar | float64
86 | res_trafo | i_hv_ka | float64
87 | res_trafo | i_lv_ka | float64
88 | res_trafo | vm_hv_pu | float64
89 | res_trafo | va_hv_degree | float64
90 | res_trafo | vm_lv_pu | float64
91 | res_trafo | va_lv_degree | float64
92 | res_trafo | loading_percent | float64
93 | res_ext_grid | p_mw | float64
94 | res_ext_grid | q_mvar | float64
95 | res_load | p_mw | float64
96 | res_load | q_mvar | float64

## parameters
| version | format_version | converged | OPF_converged | name | f_hz | sn_mva
0 | 2.14.6 | 2.14.0 | TRUE | FALSE |  | 50 | 1