## bus
| name | vn_kv | type | zone | in_service
0 | bus_LV_1103-34_0_3_node_0 | 0.4 | n |  | TRUE
1 | bus_LV_1103-34_0_3_node_1 | 0.4 | n |  | TRUE
2 | bus_LV_1103-34_0_3_node_2 | 0.4 | n |  | TRUE
3 | bus_LV_1103-34_0_3_node_3 | 0.4 | n |  | TRUE
4 | bus_LV_1103-34_0_3_node_4 | 0.4 | n |  | TRUE
5 | bus_LV_1103-34_0_3_node_17 | 0.4 | n |  | TRUE
6 | bus_LV_1103-34_0_3_node_16 | 0.4 | n |  | TRUE
7 | bus_LV_1103-34_0_3_node_5 | 0.4 | n |  | TRUE
8 | bus_LV_1103-34_0_3_node_6 | 0.4 | n |  | TRUE
9 | bus_LV_1103-34_0_3_node_7 | 0.4 | n |  | TRUE
10 | bus_LV_1103-34_0_3_node_8 | 0.4 | n |  | TRUE
11 | bus_LV_1103-34_0_3_node_9 | 0.4 | n |  | TRUE
12 | bus_LV_1103-34_0_3_node_23 | 0.4 | n |  | TRUE
13 | bus_LV_1103-34_0_3_node_14 | 0.4 | n |  | TRUE
14 | bus_LV_1103-34_0_3_node_10 | 0.4 | n |  | TRUE
15 | bus_LV_1103-34_0_3_node_11 | 0.4 | n |  | TRUE
16 | bus_LV_1103-34_0_3_node_12 | 0.4 | n |  | TRUE
17 | bus_LV_1103-34_0_3_node_13 | 0.4 | n |  | TRUE
18 | bus_LV_1103-34_0_3_node_15 | 0.4 | n |  | TRUE
19 | bus_LV_1103-34_0_3_node_21 | 0.4 | n |  | TRUE
20 | bus_LV_1103-34_0_3_node_24 | 0.4 | n |  | TRUE
21 | bus_LV_1103-34_0_3_node_30 | 0.4 | n |  | TRUE
22 | bus_LV_1103-34_0_3_node_19 | 0.4 | n |  | TRUE
23 | bus_LV_1103-34_0_3_node_25 | 0.4 | n |  | TRUE
24 | bus_LV_1103-34_0_3_node_28 | 0.4 | n |  | TRUE
25 | bus_LV_1103-34_0_3_node_18 | 0.4 | n |  | TRUE
26 | bus_LV_1103-34_0_3_node_20 | 0.4 | n |  | TRUE
27 | bus_LV_1103-34_0_3_node_22 | 0.4 | n |  | TRUE
28 | bus_LV_1103-34_0_3_node_27 | 0.4 | n |  | TRUE
29 | bus_LV_1103-34_0_3_node_26 | 0.4 | n |  | TRUE
30 | bus_LV_1103-34_0_3_node_29 | 0.4 | n |  | TRUE
31 | bus_LV_1103-34_0_3_node_31 | 0.4 | n |  | TRUE
32 | bus_LV_1103-34_0_3_node_32 | 0.4 | n |  | TRUE
33 | bus_LV_1103-34_0_3_node_33 | 0.4 | n |  | TRUE
34 | bus_MV_471_0_node_103 | 20 | n |  | TRUE

## load
| name | bus | p_mw | q_mvar | const_z_percent | const_i_percent | sn_mva | scaling | in_service | type
0 | LV_1103-34_0_3_load_0 | 0 | 0.0019052 | 0.00047749 | 0 | 0 |  | 1 | TRUE | wye
1 | LV_1103-34_0_3_load_1 | 1 | 0.0025411 | 0.00063685 | 0 | 0 |  | 1 | TRUE | wye
2 | LV_1103-34_0_3_load_3 | 3 | 0.0038762 | 0.00097146 | 0 | 0 |  | 1 | TRUE | wye
3 | LV_1103-34_0_3_load_17 | 5 | 0.008536 | 0.0021393 | 0 | 0 |  | 1 | TRUE | wye
4 | LV_1103-34_0_3_load_16 | 6 | 0.0090198 | 0.0022606 | 0 | 0 |  | 1 | TRUE | wye
5 | LV_1103-34_0_3_load_5 | 7 | 0.017088 | 0.0042827 | 0 | 0 |  | 1 | TRUE | wye
6 | LV_1103-34_0_3_load_6 | 8 | 0.010346 | 0.002593 | 0 | 0 |  | 1 | TRUE | wye
7 | LV_1103-34_0_3_load_8 | 10 | 0.0022131 | 0.00055466 | 0 | 0 |  | 1 | TRUE | wye
8 | LV_1103-34_0_3_load_9 | 11 | 0.010294 | 0.00258 | 0 | 0 |  | 1 | TRUE | wye
9 | LV_1103-34_0_3_load_23 | 12 | 0.0057963 | 0.0014527 | 0 | 0 |  | 1 | TRUE | wye
10 | LV_1103-34_0_3_load_10 | 14 | 0.0064248 | 0.0016102 | 0 | 0 |  | 1 | TRUE | wye
11 | LV_1103-34_0_3_load_11 | 15 | 0.018598 | 0.004661 | 0 | 0 |  | 1 | TRUE | wye
12 | LV_1103-34_0_3_load_13 | 17 | 0.0064601 | 0.0016191 | 0 | 0 |  | 1 | TRUE | wye
13 | LV_1103-34_0_3_load_15 | 18 | 0.0033873 | 0.00084894 | 0 | 0 |  | 1 | TRUE | wye
14 | LV_1103-34_0_3_load_21 | 19 | 0.018601 | 0.004662 | 0 | 0 |  | 1 | TRUE | wye
15 | LV_1103-34_0_3_load_24 | 20 | 0.0032893 | 0.00082438 | 0 | 0 |  | 1 | TRUE | wye
16 | LV_1103-34_0_3_load_30 | 21 | 0.0037095 | 0.0009297 | 0 | 0 |  | 1 | TRUE | wye
17 | LV_1103-34_0_3_load_25 | 23 | 0.0030832 | 0.00077271 | 0 | 0 |  | 1 | TRUE | wye
18 | LV_1103-34_0_3_load_28 | 24 | 0.0048702 | 0.0012206 | 0 | 0 |  | 1 | TRUE | wye
19 | LV_1103-34_0_3_load_18 | 25 | 0.035775 | 0.0089661 | 0 | 0 |  | 1 | TRUE | wye
20 | LV_1103-34_0_3_load_22 | 27 | 0.0045778 | 0.0011473 | 0 | 0 |  | 1 | TRUE | wye
21 | LV_1103-34_0_3_load_27 | 28 | 0.0034946 | 0.00087584 | 0 | 0 |  | 1 | TRUE | wye
22 | LV_1103-34_0_3_load_26 | 29 | 0.0082027 | 0.0020558 | 0 | 0 |  | 1 | TRUE | wye
23 | LV_1103-34_0_3_load_29 | 30 | 0.038268 | 0.0095909 | 0 | 0 |  | 1 | TRUE | wye
24 | LV_1103-34_0_3_load_32 | 32 | 0.0046853 | 0.0011742 | 0 | 0 |  | 1 | TRUE | wye
25 | LV_1103-34_0_3_load_33 | 33 | 0.012446 | 0.0031192 | 0 | 0 |  | 1 | TRUE | wye

## ext_grid
| name | bus | vm_pu | va_degree | slack_weight | in_service
0 |  | 14 | 1 | 0 | 1 | TRUE

## line
| name | std_type | from_bus | to_bus | length_km | r_ohm_per_km | x_ohm_per_km | c_nf_per_km | g_us_per_km | max_i_ka | df | parallel | type | in_service
0 | LV_1103-34_0_3_line_0 |  | 0 | 1 | 0.0048779 | 0.125 | 0.08 | 261 | 0 | 0.364 | 1 | 1 | cs | TRUE
1 | LV_1103-34_0_3_line_1 |  | 0 | 2 | 0.075097 | 0.125 | 0.08 | 261 | 0 | 0.364 | 1 | 1 | cs | TRUE
2 | LV_1103-34_0_3_line_2 |  | 1 | 3 | 0.0093807 | 0.125 | 0.08 | 261 | 0 | 0.364 | 1 | 1 | cs | TRUE
3 | LV_1103-34_0_3_line_3 |  | 2 | 4 | 0.065613 | 0.125 | 0.08 | 261 | 0 | 0.364 | 1 | 1 | cs | TRUE
4 | LV_1103-34_0_3_line_4 |  | 4 | 5 | 0.050026 | 0.125 | 0.08 | 261 | 0 | 0.364 | 1 | 1 | cs | TRUE
5 | LV_1103-34_0_3_line_5 |  | 5 | 6 | 0.03488 | 0.125 | 0.08 | 261 | 0 | 0.364 | 1 | 1 | cs | TRUE
6 | LV_1103-34_0_3_line_6 |  | 6 | 10 | 0.012523 | 0.125 | 0.08 | 261 | 0 | 0.364 | 1 | 1 | cs | TRUE
7 | LV_1103-34_0_3_line_7 |  | 7 | 8 | 0.052087 | 0.125 | 0.08 | 261 | 0 | 0.364 | 1 | 1 | cs | TRUE
8 | LV_1103-34_0_3_line_8 |  | 7 | 9 | 0.041751 | 0.125 | 0.08 | 261 | 0 | 0.364 | 1 | 1 | cs | TRUE
9 | LV_1103-34_0_3_line_9 |  | 8 | 10 | 0.02338 | 0.125 | 0.08 | 261 | 0 | 0.364 | 1 | 1 | cs | TRUE
10 | LV_1103-34_0_3_line_10 |  | 9 | 11 | 0.03996 | 0.125 | 0.08 | 261 | 0 | 0.364 | 1 | 1 | cs | TRUE
11 | LV_1103-34_0_3_line_11 |  | 11 | 12 | 0.0062306 | 0.125 | 0.08 | 261 | 0 | 0.364 | 1 | 1 | cs | TRUE
12 | LV_1103-34_0_3_line_12 |  | 12 | 13 | 0.024789 | 0.125 | 0.08 | 261 | 0 | 0.364 | 1 | 1 | cs | TRUE
13 | LV_1103-34_0_3_line_13 |  | 13 | 20 | 0.023636 | 0.125 | 0.08 | 261 | 0 | 0.364 | 1 | 1 | cs | TRUE
14 | LV_1103-34_0_3_line_14 |  | 13 | 16 | 0.018708 | 0.125 | 0.08 | 261 | 0 | 0.364 | 1 | 1 | cs | TRUE
15 | LV_1103-34_0_3_line_15 |  | 14 | 15 | 0.037546 | 0.125 | 0.08 | 261 | 0 | 0.364 | 1 | 1 | cs | TRUE
16 | LV_1103-34_0_3_line_16 |  | 14 | 16 | 0.01226 | 0.125 | 0.08 | 261 | 0 | 0.364 | 1 | 2 | cs | TRUE
17 | LV_1103-34_0_3_line_17 |  | 15 | 17 | 8.9034e-05 | 0.125 | 0.08 | 261 | 0 | 0.364 | 1 | 1 | cs | TRUE
18 | LV_1103-34_0_3_line_18 |  | 16 | 18 | 0.012791 | 0.125 | 0.08 | 261 | 0 | 0.364 | 1 | 1 | cs | TRUE
19 | LV_1103-34_0_3_line_19 |  | 17 | 19 | 0.0027325 | 0.125 | 0.08 | 261 | 0 | 0.364 | 1 | 1 | cs | TRUE
20 | LV_1103-34_0_3_line_20 |  | 18 | 21 | 0.011461 | 0.125 | 0.08 | 261 | 0 | 0.364 | 1 | 1 | cs | TRUE
21 | LV_1103-34_0_3_line_21 |  | 19 | 22 | 0.02122 | 0.125 | 0.08 | 261 | 0 | 0.364 | 1 | 1 | cs | TRUE
22 | LV_1103-34_0_3_line_22 |  | 20 | 23 | 0.025385 | 0.125 | 0.08 | 261 | 0 | 0.364 | 1 | 1 | cs | TRUE
23 | LV_1103-34_0_3_line_23 |  | 21 | 24 | 0.016765 | 0.125 | 0.08 | 261 | 0 | 0.364 | 1 | 1 | cs | TRUE
24 | LV_1103-34_0_3_line_24 |  | 22 | 25 | 0.016506 | 0.125 | 0.08 | 261 | 0 | 0.364 | 1 | 1 | cs | TRUE
25 | LV_1103-34_0_3_line_25 |  | 23 | 29 | 0.0052691 | 0.125 | 0.08 | 261 | 0 | 0.364 | 1 | 1 | cs | TRUE
26 | LV_1103-34_0_3_line_26 |  | 24 | 30 | 0.0086639 | 0.125 | 0.08 | 261 | 0 | 0.364 | 1 | 1 | cs | TRUE
27 | LV_1103-34_0_3_line_27 |  | 25 | 26 | 0.015126 | 0.125 | 0.08 | 261 | 0 | 0.364 | 1 | 1 | cs | TRUE
28 | LV_1103-34_0_3_line_28 |  | 26 | 27 | 0.022795 | 0.125 | 0.08 | 261 | 0 | 0.364 | 1 | 1 | cs | TRUE
29 | LV_1103-34_0_3_line_29 |  | 27 | 28 | 0.026392 | 0.125 | 0.08 | 261 | 0 | 0.364 | 1 | 1 | cs | TRUE
30 | LV_1103-34_0_3_line_30 |  | 30 | 31 | 0.037193 | 0.125 | 0.08 | 261 | 0 | 0.364 | 1 | 1 | cs | TRUE
31 | LV_1103-34_0_3_line_31 |  | 31 | 32 | 0.025666 | 0.125 | 0.08 | 261 | 0 | 0.364 | 1 | 1 | cs | TRUE
32 | LV_1103-34_0_3_line_32 |  | 32 | 33 | 0.03555 | 0.125 | 0.08 | 261 | 0 | 0.364 | 1 | 1 | cs | TRUE

## trafo
| name | std_type | hv_bus | lv_bus | sn_mva | vn_hv_kv | vn_lv_kv | vk_percent | vkr_percent | pfe_kw | i0_percent | shift_degree | tap_side | tap_neutral | tap_min | tap_max | tap_step_percent | tap_step_degree | tap_pos | tap_phase_shifter | parallel | df | in_service
0 | LV_1103-34_0_3_trafo_10 | 0.63 MVA 20/0.4 kV | 34 | 14 | 0.63 | 20 | 0.4 | 6 | 1.206 | 1.65 | 0.2619 | 150 | hv | 0 | -2 | 2 | 2.5 | 0 | 0 | FALSE | 1 | 1 | TRUE

## line_geodata
| x0 | y0 | x1 | y1 | x2 | y2 | x3 | y3 | x4 | y4 | x5 | y5 | x6 | y6 | x7 | y7 | x8 | y8 | x9 | y9
0 | 2651230.8711 | 1224254.7342 | 2651230.9185 | 1224259.6118
1 | 2651232.7683 | 1224180.0521 | 2651231.3496 | 1224182.7861 | 2651230.9775 | 1224187.2634 | 2651230.1888 | 1224201.3765 | 2651229.715 | 1224209.7331 | 2651230 | 1224223.3106 | 2651230.1391 | 1224230.0604 | 2651230.5153 | 1224240.9704 | 2651230.7965 | 1224247.0544 | 2651230.8711 | 1224254.7342
2 | 2651231.0096 | 1224268.992 | 2651230.9185 | 1224259.6118
3 | 2651195.3844 | 1224198.9202 | 2651196.6167 | 1224175.5385 | 2651196.8794 | 1224170.5599 | 2651198.9909 | 1224171.0228 | 2651204.1221 | 1224172.1454 | 2651223.239 | 1224176.3346 | 2651232.7683 | 1224180.0521
4 | 2651195.3844 | 1224198.9202 | 2651196.2327 | 1224237.8182 | 2651196.5157 | 1224248.9329
5 | 2651196.5157 | 1224248.9329 | 2651196.8165 | 1224260.7485 | 2651197.4012 | 1224283.8021
6 | 2651197.7188 | 1224296.3213 | 2651197.4012 | 1224283.8021
7 | 2651193.0504 | 1224371.3958 | 2651195.9327 | 1224357.334 | 2651196.6367 | 1224347.7674 | 2651198.4132 | 1224323.7011 | 2651198.3116 | 1224319.6937
8 | 2651182.4314 | 1224411.7293 | 2651186.6901 | 1224398.7802 | 2651190.1667 | 1224385.0905 | 2651191.9994 | 1224376.5231 | 2651193.0504 | 1224371.3958
9 | 2651197.7188 | 1224296.3213 | 2651198.3116 | 1224319.6937
10 | 2651182.4314 | 1224411.7293 | 2651189.4849 | 1224410.5893 | 2651196.8528 | 1224408.1511 | 2651204.4881 | 1224403.7251 | 2651217.8882 | 1224394.5706
11 | 2651217.8882 | 1224394.5706 | 2651223.0329 | 1224391.0559
12 | 2651242.8176 | 1224376.1488 | 2651230.8619 | 1224385.7074 | 2651223.0329 | 1224391.0559
13 | 2651242.8176 | 1224376.1488 | 2651239.5706 | 1224370.206 | 2651237.7482 | 1224364.3534 | 2651236.9889 | 1224353.6465
14 | 2651257.4532 | 1224364.4452 | 2651242.8176 | 1224376.1488
15 | 2651296.1231 | 1224333.0557 | 2651266.9722 | 1224356.7184
16 | 2651257.4532 | 1224364.4452 | 2651266.9722 | 1224356.7184
17 | 2651296.1922 | 1224332.9996 | 2651296.1231 | 1224333.0557
18 | 2651257.4532 | 1224364.4452 | 2651268.2882 | 1224371.2437
19 | 2651296.1922 | 1224332.9996 | 2651298.3137 | 1224331.2775
20 | 2651268.2882 | 1224371.2437 | 2651277.9966 | 1224377.3353
21 | 2651316.5149 | 1224321.6718 | 2651308.3439 | 1224323.1356 | 2651298.3137 | 1224331.2775
22 | 2651235.1932 | 1224328.3253 | 2651236.9889 | 1224353.6465
23 | 2651292.1978 | 1224386.2461 | 2651277.9966 | 1224377.3353
24 | 2651316.5149 | 1224321.6718 | 2651317.648 | 1224316.0114 | 2651320.1203 | 1224305.5668
25 | 2651234.8205 | 1224323.0694 | 2651235.1932 | 1224328.3253
26 | 2651292.1978 | 1224386.2461 | 2651299.5367 | 1224390.8509
27 | 2651323.6046 | 1224290.8471 | 2651320.1203 | 1224305.5668
28 | 2651323.6046 | 1224290.8471 | 2651301.8743 | 1224283.9615
29 | 2651276.7155 | 1224275.9896 | 2651301.8743 | 1224283.9615
30 | 2651331.0411 | 1224410.6186 | 2651299.5367 | 1224390.8509
31 | 2651331.0411 | 1224410.6186 | 2651312.5935 | 1224428.4627
32 | 2651312.5935 | 1224428.4627 | 2651304.7473 | 1224436.0523 | 2651287.0398 | 1224453.1771 | 2651287.0398 | 1224453.1771

## bus_geodata
| x | y | coords
0 | 2651230.8711 | 1224254.7342
1 | 2651230.9185 | 1224259.6118
2 | 2651232.7683 | 1224180.0521
3 | 2651231.0096 | 1224268.992
4 | 2651195.3844 | 1224198.9202
5 | 2651196.5157 | 1224248.9329
6 | 2651197.4012 | 1224283.8021
7 | 2651193.0504 | 1224371.3958
8 | 2651198.3116 | 1224319.6937
9 | 2651182.4314 | 1224411.7293
10 | 2651197.7188 | 1224296.3213
11 | 2651217.8882 | 1224394.5706
12 | 2651223.0329 | 1224391.0559
13 | 2651242.8176 | 1224376.1488
14 | 2651266.9722 | 1224356.7184
15 | 2651296.1231 | 1224333.0557
16 | 2651257.4532 | 1224364.4452
17 | 2651296.1922 | 1224332.9996
18 | 2651268.2882 | 1224371.2437
19 | 2651298.3137 | 1224331.2775
20 | 2651236.9889 | 1224353.6465
21 | 2651277.9966 | 1224377.3353
22 | 2651316.5149 | 1224321.6718
23 | 2651235.1932 | 1224328.3253
24 | 2651292.1978 | 1224386.2461
25 | 2651320.1203 | 1224305.5668
26 | 2651323.6046 | 1224290.8471
27 | 2651301.8743 | 1224283.9615
28 | 2651276.7155 | 1224275.9896
29 | 2651234.8205 | 1224323.0694
30 | 2651299.5367 | 1224390.8509
31 | 2651331.0411 | 1224410.6186
32 | 2651312.5935 | 1224428.4627
33 | 2651287.0398 | 1224453.1771
34 | 2651257.4532 | 1224364.4452

## line_std_types
| c_nf_per_km | r_ohm_per_km | x_ohm_per_km | max_i_ka | type | q_mm2 | alpha | voltage_rating
NAYY 4x50 SE | 210 | 0.642 | 0.083 | 0.142 | cs | 50 | 0.00403 | LV
NAYY 4x120 SE | 264 | 0.225 | 0.08 | 0.242 | cs | 120 | 0.00403 | LV
NAYY 4x150 SE | 261 | 0.208 | 0.08 | 0.27 | cs | 150 | 0.00403 | LV
NA2XS2Y 1x95 RM/25 12/20 kV | 216 | 0.313 | 0.132 | 0.252 | cs | 95 | 0.00403 | MV
NA2XS2Y 1x185 RM/25 12/20 kV | 273 | 0.161 | 0.117 | 0.362 | cs | 185 | 0.00403 | MV
NA2XS2Y 1x240 RM/25 12/20 kV | 304 | 0.122 | 0.112 | 0.421 | cs | 240 | 0.00403 | MV
NA2XS2Y 1x95 RM/25 6/10 kV | 315 | 0.313 | 0.123 | 0.249 | cs | 95 | 0.00403 | MV
NA2XS2Y 1x185 RM/25 6/10 kV | 406 | 0.161 | 0.11 | 0.358 | cs | 185 | 0.00403 | MV
NA2XS2Y 1x240 RM/25 6/10 kV | 456 | 0.122 | 0.105 | 0.416 | cs | 240 | 0.00403 | MV
NA2XS2Y 1x150 RM/25 12/20 kV | 250 | 0.206 | 0.116 | 0.319 | cs | 150 | 0.00403 | MV
NA2XS2Y 1x120 RM/25 12/20 kV | 230 | 0.253 | 0.119 | 0.283 | cs | 120 | 0.00403 | MV
NA2XS2Y 1x70 RM/25 12/20 kV | 190 | 0.443 | 0.132 | 0.22 | cs | 70 | 0.00403 | MV
NA2XS2Y 1x150 RM/25 6/10 kV | 360 | 0.206 | 0.11 | 0.315 | cs | 150 | 0.00403 | MV
NA2XS2Y 1x120 RM/25 6/10 kV | 340 | 0.253 | 0.113 | 0.28 | cs | 120 | 0.00403 | MV
NA2XS2Y 1x70 RM/25 6/10 kV | 280 | 0.443 | 0.123 | 0.217 | cs | 70 | 0.00403 | MV
N2XS(FL)2Y 1x120 RM/35 64/110 kV | 112 | 0.153 | 0.166 | 0.366 | cs | 120 | 0.00393 | HV
N2XS(FL)2Y 1x185 RM/35 64/110 kV | 125 | 0.099 | 0.156 | 0.457 | cs | 185 | 0.00393 | HV
N2XS(FL)2Y 1x240 RM/35 64/110 kV | 135 | 0.075 | 0.149 | 0.526 | cs | 240 | 0.00393 | HV
N2XS(FL)2Y 1x300 RM/35 64/110 kV | 144 | 0.06 | 0.144 | 0.588 | cs | 300 | 0.00393 | HV
15-AL1/3-ST1A 0.4 | 11 | 1.8769 | 0.35 | 0.105 | ol | 16 | 0.00403 | LV
24-AL1/4-ST1A 0.4 | 11.25 | 1.2012 | 0.335 | 0.14 | ol | 24 | 0.00403 | LV
48-AL1/8-ST1A 0.4 | 12.2 | 0.5939 | 0.3 | 0.21 | ol | 48 | 0.00403 | LV
94-AL1/15-ST1A 0.4 | 13.2 | 0.306 | 0.29 | 0.35 | ol | 94 | 0.00403 | LV
34-AL1/6-ST1A 10.0 | 9.7 | 0.8342 | 0.36 | 0.17 | ol | 34 | 0.00403 | MV
48-AL1/8-ST1A 10.0 | 10.1 | 0.5939 | 0.35 | 0.21 | ol | 48 | 0.00403 | MV
70-AL1/11-ST1A 10.0 | 10.4 | 0.4132 | 0.339 | 0.29 | ol | 70 | 0.00403 | MV
94-AL1/15-ST1A 10.0 | 10.75 | 0.306 | 0.33 | 0.35 | ol | 94 | 0.00403 | MV
122-AL1/20-ST1A 10.0 | 11.1 | 0.2376 | 0.323 | 0.41 | ol | 122 | 0.00403 | MV
149-AL1/24-ST1A 10.0 | 11.25 | 0.194 | 0.315 | 0.47 | ol | 149 | 0.00403 | MV
34-AL1/6-ST1A 20.0 | 9.15 | 0.8342 | 0.382 | 0.17 | ol | 34 | 0.00403 | MV
48-AL1/8-ST1A 20.0 | 9.5 | 0.5939 | 0.372 | 0.21 | ol | 48 | 0.00403 | MV
70-AL1/11-ST1A 20.0 | 9.7 | 0.4132 | 0.36 | 0.29 | ol | 70 | 0.00403 | MV
94-AL1/15-ST1A 20.0 | 10 | 0.306 | 0.35 | 0.35 | ol | 94 | 0.00403 | MV
122-AL1/20-ST1A 20.0 | 10.3 | 0.2376 | 0.344 | 0.41 | ol | 122 | 0.00403 | MV
149-AL1/24-ST1A 20.0 | 10.5 | 0.194 | 0.337 | 0.47 | ol | 149 | 0.00403 | MV
184-AL1/30-ST1A 20.0 | 10.75 | 0.1571 | 0.33 | 0.535 | ol | 184 | 0.00403 | MV
243-AL1/39-ST1A 20.0 | 11 | 0.1188 | 0.32 | 0.645 | ol | 243 | 0.00403 | MV
48-AL1/8-ST1A 110.0 | 8 | 0.5939 | 0.46 | 0.21 | ol | 48 | 0.00403 | HV
70-AL1/11-ST1A 110.0 | 8.4 | 0.4132 | 0.45 | 0.29 | ol | 70 | 0.00403 | HV
94-AL1/15-ST1A 110.0 | 8.65 | 0.306 | 0.44 | 0.35 | ol | 94 | 0.00403 | HV
122-AL1/20-ST1A 110.0 | 8.5 | 0.2376 | 0.43 | 0.41 | ol | 122 | 0.00403 | HV
149-AL1/24-ST1A 110.0 | 8.75 | 0.194 | 0.41 | 0.47 | ol | 149 | 0.00403 | HV
184-AL1/30-ST1A 110.0 | 8.8 | 0.1571 | 0.4 | 0.535 | ol | 184 | 0.00403 | HV
243-AL1/39-ST1A 110.0 | 9 | 0.1188 | 0.39 | 0.645 | ol | 243 | 0.00403 | HV
305-AL1/39-ST1A 110.0 | 9.2 | 0.0949 | 0.38 | 0.74 | ol | 305 | 0.00403 | HV
490-AL1/64-ST1A 110.0 | 9.75 | 0.059 | 0.37 | 0.96 | ol | 490 | 0.00403 | HV
679-AL1/86-ST1A 110.0 | 9.95 | 0.042 | 0.36 | 1.15 | ol | 679 | 0.00403 | HV
490-AL1/64-ST1A 220.0 | 10 | 0.059 | 0.285 | 0.96 | ol | 490 | 0.00403 | HV
679-AL1/86-ST1A 220.0 | 11.7 | 0.042 | 0.275 | 1.15 | ol | 679 | 0.00403 | HV
490-AL1/64-ST1A 380.0 | 11 | 0.059 | 0.253 | 0.96 | ol | 490 | 0.00403 | HV
679-AL1/86-ST1A 380.0 | 14.6 | 0.042 | 0.25 | 1.15 | ol | 679 | 0.00403 | HV

## trafo_std_types
| i0_percent | pfe_kw | vkr_percent | sn_mva | vn_lv_kv | vn_hv_kv | vk_percent | shift_degree | vector_group | tap_side | tap_neutral | tap_min | tap_max | tap_step_degree | tap_step_percent | tap_phase_shifter
160 MVA 380/110 kV | 0.06 | 60 | 0.25 | 160 | 110 | 380 | 12.2 | 0 | Yy0 | hv | 0 | -9 | 9 | 0 | 1.5 | FALSE
100 MVA 220/110 kV | 0.06 | 55 | 0.26 | 100 | 110 | 220 | 12 | 0 | Yy0 | hv | 0 | -9 | 9 | 0 | 1.5 | FALSE
63 MVA 110/20 kV | 0.04 | 22 | 0.32 | 63 | 20 | 110 | 18 | 150 | YNd5 | hv | 0 | -9 | 9 | 0 | 1.5 | FALSE
40 MVA 110/20 kV | 0.05 | 18 | 0.34 | 40 | 20 | 110 | 16.2 | 150 | YNd5 | hv | 0 | -9 | 9 | 0 | 1.5 | FALSE
25 MVA 110/20 kV | 0.07 | 14 | 0.41 | 25 | 20 | 110 | 12 | 150 | YNd5 | hv | 0 | -9 | 9 | 0 | 1.5 | FALSE
63 MVA 110/10 kV | 0.04 | 22 | 0.32 | 63 | 10 | 110 | 18 | 150 | YNd5 | hv | 0 | -9 | 9 | 0 | 1.5 | FALSE
40 MVA 110/10 kV | 0.05 | 18 | 0.34 | 40 | 10 | 110 | 16.2 | 150 | YNd5 | hv | 0 | -9 | 9 | 0 | 1.5 | FALSE
25 MVA 110/10 kV | 0.07 | 14 | 0.41 | 25 | 10 | 110 | 12 | 150 | YNd5 | hv | 0 | -9 | 9 | 0 | 1.5 | FALSE
0.25 MVA 20/0.4 kV | 0.32 | 0.8 | 1.44 | 0.25 | 0.4 | 20 | 6 | 150 | Yzn5 | hv | 0 | -2 | 2 | 0 | 2.5 | FALSE
0.4 MVA 20/0.4 kV | 0.3375 | 1.35 | 1.425 | 0.4 | 0.4 | 20 | 6 | 150 | Dyn5 | hv | 0 | -2 | 2 | 0 | 2.5 | FALSE
0.63 MVA 20/0.4 kV | 0.2619 | 1.65 | 1.206 | 0.63 | 0.4 | 20 | 6 | 150 | Dyn5 | hv | 0 | -2 | 2 | 0 | 2.5 | FALSE
0.25 MVA 10/0.4 kV | 0.24 | 0.6 | 1.2 | 0.25 | 0.4 | 10 | 4 | 150 | Dyn5 | hv | 0 | -2 | 2 | 0 | 2.5 | FALSE
0.4 MVA 10/0.4 kV | 0.2375 | 0.95 | 1.325 | 0.4 | 0.4 | 10 | 4 | 150 | Dyn5 | hv | 0 | -2 | 2 | 0 | 2.5 | FALSE
0.63 MVA 10/0.4 kV | 0.1873 | 1.18 | 1.0794 | 0.63 | 0.4 | 10 | 4 | 150 | Dyn5 | hv | 0 | -2 | 2 | 0 | 2.5 | FALSE

## trafo3w_std_types
| sn_hv_mva | sn_mv_mva | sn_lv_mva | vn_hv_kv | vn_mv_kv | vn_lv_kv | vk_hv_percent | vk_mv_percent | vk_lv_percent | vkr_hv_percent | vkr_mv_percent | vkr_lv_percent | pfe_kw | i0_percent | shift_mv_degree | shift_lv_degree | vector_group | tap_side | tap_neutral | tap_min | tap_max | tap_step_percent
63/25/38 MVA 110/20/10 kV | 63 | 25 | 38 | 110 | 20 | 10 | 10.4 | 10.4 | 10.4 | 0.28 | 0.32 | 0.35 | 35 | 0.89 | 0 | 0 | YN0yn0yn0 | hv | 0 | -10 | 10 | 1.2
63/25/38 MVA 110/10/10 kV | 63 | 25 | 38 | 110 | 10 | 10 | 10.4 | 10.4 | 10.4 | 0.28 | 0.32 | 0.35 | 35 | 0.89 | 0 | 0 | YN0yn0yn0 | hv | 0 | -10 | 10 | 1.2

## fuse_std_types
| fuse_type | i_rated_a | t_avg | t_min | t_total | x_avg | x_min | x_total
HV 100A | HV 100A | 100 | 0 | [10.0, 3.64, 0.854, 0.281, 0.1, 0.0531, 0.022, 0.01] | [10.0, 4.267, 1.21, 0.403, 0.1, 0.058, 0.022, 0.01] | 0 | [300.0, 350.0, 450.0, 550.0, 700.0, 850.0, 1200.0, 1752.0] | [600.0, 700.0, 900.0, 1150.0, 1665.0, 2000.0, 3000.0, 4313.0]
HV 10A | HV 10A | 10 | 0 | [10.0, 1675.0, 0.344, 0.156, 0.1, 0.0417, 0.0171, 0.01] | [10.0, 1.3, 0.3, 0.155, 0.1, 0.0555, 0.023, 0.01] | 0 | [30.0, 32.0, 35.0, 37.0, 39.0, 50.0, 70.0, 88.0] | [60.0, 70.0, 80.0, 87.0, 94.0, 110.0, 150.0, 216.0]
HV 125A | HV 125A | 125 | 0 | [10.0, 1.82, 0.344, 0.1, 0.0467, 0.0269, 0.01] | [10.0, 2.478, 0.426, 0.1, 0.0427, 0.0211, 0.01] | 0 | [375.0, 500.0, 700.0, 925.0, 1200.0, 1500.0, 2341.0] | [750.0, 1000.0, 1500.0, 2200.0, 3000.0, 4000.0, 5765.0]
HV 160A | HV 160A | 160 | 0 | [10.0, 4.15, 1.03, 0.198, 0.1, 0.051, 0.0172, 0.01] | [10.0, 2.3, 0.734, 0.274, 0.1, 0.046, 0.0177, 0.01] | 0 | [480.0, 550.0, 700.0, 1000.0, 1260.0, 1600.0, 2500.0, 3227.0] | [960.0, 1300.0, 1700.0, 2200.0, 2996.0, 4000.0, 6000.0, 7946.0]
HV 16A | HV 16A | 16 | 0 | [10.0, 0.352, 0.164, 0.1, 0.0649, 0.0342, 0.01] | [10.0, 2.34, 0.722, 0.181, 0.1, 0.055, 0.0296, 0.01] | 0 | [48.0, 60.0, 65.0, 71.0, 80.0, 100.0, 162.0] | [96.0, 110.0, 125.0, 150.0, 168.0, 200.0, 250.0, 398.0]
HV 200A | HV 200A | 200 | 0 | [10.0, 4.267, 1.21, 0.403, 0.1, 0.058, 0.022, 0.01] | [10.0, 3.73, 1.654, 0.328, 0.1, 0.0531, 0.019, 0.01] | 0 | [600.0, 700.0, 900.0, 1150.0, 1665.0, 2000.0, 3000.0, 4313.0] | [1200.0, 1500.0, 1800.0, 2700.0, 3960.0, 5000.0, 7500.0, 10620.0]
HV 20A | HV 20A | 20 | 0 | [10.0, 1.3, 0.3, 0.155, 0.1, 0.0555, 0.023, 0.01] | [10.0, 1.3, 0.161, 0.1, 0.0611, 0.0399, 0.0141, 0.01] | 0 | [60.0, 70.0, 80.0, 87.0, 94.0, 110.0, 150.0, 216.0] | [120.0, 150.0, 200.0, 223.0, 260.0, 300.0, 450.0, 532.0]
HV 25A | HV 25A | 25 | 0 | [10.0, 2.512, 0.833, 0.299, 0.1, 0.0372, 0.0223, 0.01] | [10.0, 3.125, 0.597, 0.198, 0.1, 0.0378, 0.022, 0.01] | 0 | [75.0, 82.0, 90.0, 100.0, 124.0, 170.0, 200.0, 289.0] | [150.0, 170.0, 210.0, 250.0, 294.0, 400.0, 500.0, 711.0]
HV 31.5A | HV 31.5A | 31.5 | 0 | [10.0, 2.34, 0.722, 0.181, 0.1, 0.055, 0.0296, 0.01] | [10.0, 2.84, 0.368, 0.164, 0.1, 0.0621, 0.0378, 0.0195, 0.01] | 0 | [95.0, 110.0, 125.0, 150.0, 165.0, 200.0, 250.0, 390.0] | [189.0, 220.0, 300.0, 350.0, 393.0, 450.0, 530.0, 700.0, 960.0]
HV 40A | HV 40A | 40 | 0 | [10.0, 1.3, 0.161, 0.1, 0.0611, 0.0399, 0.0141, 0.01] | [10.0, 2.05, 0.369, 0.198, 0.1, 0.051, 0.0298, 0.01] | 0 | [120.0, 150.0, 200.0, 223.0, 260.0, 300.0, 450.0, 532.0] | [240.0, 300.0, 400.0, 450.0, 530.0, 650.0, 800.0, 1311.0]
HV 50A | HV 50A | 50 | 0 | [10.0, 3.215, 0.597, 0.198, 0.1, 0.0378, 0.022, 0.01] | [10.0, 3.64, 0.854, 0.281, 0.1, 0.0531, 0.022, 0.01] | 0 | [150.0, 170.0, 210.0, 250.0, 294.0, 400.0, 500.0, 711.0] | [300.0, 350.0, 450.0, 550.0, 700.0, 850.0, 1200.0, 1752.0]
HV 6.3A | HV 6.3A | 6.3 | 0 | [10.0, 1.39, 0.344, 0.168, 0.1, 0.056, 0.0263, 0.01] | [10.0, 1.711, 0.516, 0.198, 0.1, 0.0634, 0.0303, 0.01] | 0 | [19.0, 19.5, 20.4, 20.8, 22.0, 25.0, 32.0, 48.0] | [38.0, 40.0, 43.0, 48.0, 53.0, 60.0, 75.0, 118.0]
HV 63A | HV 63A | 63 | 0 | [10.0, 2.84, 0.368, 0.164, 0.1, 0.0621, 0.0378, 0.0195, 0.01] | [10.0, 1.82, 0.344, 0.1, 0.0467, 0.0269, 0.01] | 0 | [189.0, 220.0, 300.0, 350.0, 393.0, 450.0, 530.0, 700.0, 961.0] | [378.0, 500.0, 700.0, 934.0, 1200.0, 1500.0, 2366.0]
HV 80A | HV 80A | 80 | 0 | [10.0, 2.05, 0.369, 0.198, 0.1, 0.051, 0.0298, 0.01] | [10.0, 4.15, 1.03, 0.198, 0.1, 0.051, 0.0172, 0.01] | 0 | [240.0, 300.0, 400.0, 450.0, 530.0, 650.0, 800.0, 1311.0] | [480.0, 550.0, 700.0, 1000.0, 1260.0, 1600.0, 2500.0, 3227.0]
Siemens NH-1-100 | Siemens NH-1-100 | 100 | [5400.0, 2000.0, 400.0, 20.0, 1.0, 0.2, 0.012, 0.004] | 0 | 0 | [150.0, 190.0, 250.0, 430.0, 900.0, 1250.0, 2700.0, 3600.0] | 0 | 0
Siemens NH-1-125 | Siemens NH-1-125 | 125 | [4800.0, 120.0, 7.0, 0.1, 0.004] | 0 | 0 | [180.0, 400.0, 740.0, 2000.0, 4250.0] | 0 | 0
Siemens NH-1-16 | Siemens NH-1-16 | 16 | [4000.0, 400.0, 2.0, 0.1, 0.04, 0.01] | 0 | 0 | [26.0, 35.0, 75.0, 150.0, 200.0, 300.0] | 0 | 0
Siemens NH-1-160 | Siemens NH-1-160 | 160 | [4800.0, 120.0, 7.0, 0.1, 0.004] | 0 | 0 | [210.0, 500.0, 900.0, 2300.0, 5000.0] | 0 | 0
Siemens NH-1-25 | Siemens NH-1-25 | 25 | [4000.0, 1000.0, 10.0, 0.2, 0.02, 0.01] | 0 | 0 | [40.0, 50.0, 100.0, 210.0, 400.0, 500.0] | 0 | 0
Siemens NH-1-50 | Siemens NH-1-50 | 50 | [4000.0, 40.0, 4.0, 1.0, 0.02, 0.01] | 0 | 0 | [86.0, 200.0, 300.0, 400.0, 1000.0, 1280.0] | 0 | 0
Siemens NH-1-63 | Siemens NH-1-63 | 63 | [4000.0, 100.0, 10.0, 2.0, 0.04, 0.01] | 0 | 0 | [100.0, 200.0, 300.0, 400.0, 1000.0, 1500.0] | 0 | 0
Siemens NH-1-80 | Siemens NH-1-80 | 80 | [4800.0, 120.0, 7.0, 0.1, 0.01] | 0 | 0 | [150.58, 250.0, 450.0, 1150.0, 2470.0] | 0 | 0
Siemens NH-2-1000 | Siemens NH-2-1000 | 1000 | [4800.0, 120.0, 7.0, 0.1, 0.004] | 0 | 0 | [1900.0, 3500.0, 8400.0, 24000.0, 52000.0] | 0 | 0
Siemens NH-2-200 | Siemens NH-2-200 | 200 | [4800.0, 120.0, 7.0, 0.1, 0.004] | 0 | 0 | [280.0, 650.0, 1200.0, 3000.0, 7000.0] | 0 | 0
Siemens NH-2-224 | Siemens NH-2-224 | 224 | [4800.0, 120.0, 7.0, 0.2, 0.04, 0.004] | 0 | 0 | [400.0, 750.0, 1453.0, 3025.0, 4315.0, 7600.0] | 0 | 0
Siemens NH-2-250 | Siemens NH-2-250 | 250 | [4800.0, 120.0, 7.0, 0.1, 0.004] | 0 | 0 | [450.0, 800.0, 1650.0, 4000.0, 8500.0] | 0 | 0
Siemens NH-2-315 | Siemens NH-2-315 | 315 | [4800.0, 120.0, 7.0, 0.1, 0.004] | 0 | 0 | [550.0, 920.0, 1900.0, 5000.0, 11000.0] | 0 | 0
Siemens NH-2-355 | Siemens NH-2-355 | 355 | [4800.0, 120.0, 6.0, 0.1, 0.004] | 0 | 0 | [650.0, 1116.27, 2350.0, 5840.0, 12790.0] | 0 | 0
Siemens NH-2-400 | Siemens NH-2-400 | 400 | [4800.0, 120.0, 7.0, 0.1, 0.004] | 0 | 0 | [720.0, 1350.0, 2800.0, 6500.0, 15000.0] | 0 | 0
Siemens NH-2-425 | Siemens NH-2-425 | 425 | [4800.0, 120.0, 7.0, 0.1, 0.004] | 0 | 0 | [850.0, 1500.0, 3050.0, 7500.0, 16500.0] | 0 | 0
Siemens NH-2-630 | Siemens NH-2-630 | 630 | [4800.0, 120.0, 7.0, 0.1, 0.004] | 0 | 0 | [1200.0, 2000.0, 4800.0, 12000.0, 26000.0] | 0 | 0

## res_bus
| vm_pu | va_degree | p_mw | q_mvar
0 | 0.98677 | -0.25502 | 0.0019052 | 0.00047749
1 | 0.98674 | -0.25558 | 0.0025411 | 0.00063685
2 | 0.98735 | -0.24384 | 0 | 0
3 | 0.98671 | -0.25623 | 0.0038762 | 0.00097146
4 | 0.98785 | -0.23407 | 0 | 0
5 | 0.98823 | -0.22664 | 0.008536 | 0.0021393
6 | 0.98877 | -0.21614 | 0.0090198 | 0.0022606
7 | 0.99151 | -0.1631 | 0.017088 | 0.0042827
8 | 0.98967 | -0.19867 | 0.010346 | 0.002593
9 | 0.99363 | -0.12207 | 0 | 0
10 | 0.98907 | -0.21037 | 0.0022131 | 0.00055466
11 | 0.99567 | -0.082976 | 0.010294 | 0.00258
12 | 0.99604 | -0.075767 | 0.0057963 | 0.0014527
13 | 0.99767 | -0.044623 | 0 | 0
14 | 1 | 0 | -0.24391 | -0.061169
15 | 0.99701 | -0.057439 | 0.018598 | 0.004661
16 | 0.99914 | -0.016423 | 0 | 0
17 | 0.997 | -0.057547 | 0.0064601 | 0.0016191
18 | 0.99836 | -0.031481 | 0.0033873 | 0.00084894
19 | 0.99685 | -0.06054 | 0.018601 | 0.004662
20 | 0.99735 | -0.050658 | 0.0032893 | 0.00082438
21 | 0.99769 | -0.044313 | 0.0037095 | 0.0009297
22 | 0.996 | -0.076874 | 0 | 0
23 | 0.99709 | -0.05568 | 0.0030832 | 0.00077271
24 | 0.99677 | -0.062024 | 0.0048702 | 0.0012206
25 | 0.99534 | -0.089599 | 0.035775 | 0.0089661
26 | 0.99523 | -0.091748 | 0 | 0
27 | 0.99506 | -0.094987 | 0.0045778 | 0.0011473
28 | 0.99498 | -0.096611 | 0.0034946 | 0.00087584
29 | 0.99705 | -0.056437 | 0.0082027 | 0.0020558
30 | 0.99633 | -0.070448 | 0.038268 | 0.0095909
31 | 0.99575 | -0.081643 | 0 | 0
32 | 0.99535 | -0.089376 | 0.0046853 | 0.0011742
33 | 0.99495 | -0.097163 | 0.012446 | 0.0031192
34 | 0.99998 | 149.9956 | 0 | 0

## res_line
| p_from_mw | q_from_mvar | p_to_mw | q_to_mvar | pl_mw | ql_mvar | i_from_ka | i_to_ka | i_ka | vm_from_pu | va_from_degree | vm_to_pu | va_to_degree | loading_percent
0 | 0.0064175 | 0.0016083 | -0.0064174 | -0.0016083 | 1.7131e-07 | 4.7327e-08 | 0.0096774 | 0.0096774 | 0.0096774 | 0.98677 | -0.25502 | 0.98674 | -0.25558 | 2.6586
1 | -0.0083227 | -0.0020858 | 0.0083272 | 0.0020877 | 4.4356e-06 | 1.8789e-06 | 0.01255 | 0.01255 | 0.01255 | 0.98677 | -0.25502 | 0.98735 | -0.24384 | 3.4479
2 | 0.0038763 | 0.00097142 | -0.0038762 | -0.00097146 | 1.202e-07 | -4.2894e-08 | 0.0058455 | 0.0058455 | 0.0058455 | 0.98674 | -0.25558 | 0.98671 | -0.25623 | 1.6059
3 | -0.0083272 | -0.0020877 | 0.0083311 | 0.0020893 | 3.8753e-06 | 1.6406e-06 | 0.01255 | 0.01255 | 0.01255 | 0.98735 | -0.24384 | 0.98785 | -0.23407 | 3.4478
4 | -0.0083311 | -0.0020893 | 0.008334 | 0.0020906 | 2.9545e-06 | 1.2502e-06 | 0.01255 | 0.01255 | 0.01255 | 0.98785 | -0.23407 | 0.98823 | -0.22664 | 3.4477
5 | -0.01687 | -0.0042299 | 0.016878 | 0.0042348 | 8.4404e-06 | 4.9547e-06 | 0.025402 | 0.025402 | 0.025402 | 0.98823 | -0.22664 | 0.98877 | -0.21614 | 6.9787
6 | -0.025898 | -0.0064954 | 0.025905 | 0.0064998 | 7.1342e-06 | 4.4052e-06 | 0.038976 | 0.038976 | 0.038976 | 0.98877 | -0.21614 | 0.98907 | -0.21037 | 10.7078
7 | 0.038546 | 0.0096984 | -0.03848 | -0.0096572 | 6.5395e-05 | 4.1182e-05 | 0.057862 | 0.057862 | 0.057862 | 0.99151 | -0.1631 | 0.98967 | -0.19867 | 15.8961
8 | -0.055634 | -0.013981 | 0.055743 | 0.01405 | 0.00010918 | 6.9335e-05 | 0.083507 | 0.083507 | 0.083507 | 0.99151 | -0.1631 | 0.99363 | -0.12207 | 22.9414
9 | 0.028134 | 0.0070642 | -0.028118 | -0.0070545 | 1.5692e-05 | 9.7425e-06 | 0.042306 | 0.042306 | 0.042306 | 0.98967 | -0.19867 | 0.98907 | -0.21037 | 11.6225
10 | -0.055743 | -0.01405 | 0.055848 | 0.014117 | 0.0001045 | 6.6358e-05 | 0.083507 | 0.083506 | 0.083507 | 0.99363 | -0.12207 | 0.99567 | -0.082976 | 22.9414
11 | -0.066142 | -0.016697 | 0.066165 | 0.016711 | 2.285e-05 | 1.4543e-05 | 0.098891 | 0.098891 | 0.098891 | 0.99567 | -0.082976 | 0.99604 | -0.075767 | 27.1679
12 | -0.071961 | -0.018164 | 0.072069 | 0.018233 | 0.00010753 | 6.8493e-05 | 0.10755 | 0.10755 | 0.10755 | 0.99604 | -0.075767 | 0.99767 | -0.044623 | 29.5469
13 | 0.014582 | 0.0036568 | -0.014578 | -0.0036544 | 4.193e-06 | 2.375e-06 | 0.02175 | 0.02175 | 0.02175 | 0.99767 | -0.044623 | 0.99735 | -0.050658 | 5.9754
14 | -0.086651 | -0.021889 | 0.086768 | 0.021964 | 0.00011729 | 7.4821e-05 | 0.1293 | 0.1293 | 0.1293 | 0.99767 | -0.044623 | 0.99914 | -0.016423 | 35.5222
15 | 0.08782 | 0.02213 | -0.087579 | -0.021976 | 0.00024059 | 0.00015349 | 0.13072 | 0.13072 | 0.13072 | 1 | 0 | 0.99701 | -0.057439 | 35.9121
16 | 0.15444 | 0.039039 | -0.15432 | -0.038962 | 0.00012153 | 7.7455e-05 | 0.22992 | 0.22992 | 0.22992 | 1 | 0 | 0.99914 | -0.016423 | 31.5828
17 | 0.068982 | 0.017315 | -0.068981 | -0.017315 | 3.5396e-07 | 2.2537e-07 | 0.10296 | 0.10296 | 0.10296 | 0.99701 | -0.057439 | 0.997 | -0.057547 | 28.2866
18 | 0.067548 | 0.016998 | -0.067499 | -0.016967 | 4.8566e-05 | 3.0915e-05 | 0.10062 | 0.10062 | 0.10062 | 0.99914 | -0.016423 | 0.99836 | -0.031481 | 27.6436
19 | 0.062521 | 0.015696 | -0.062512 | -0.01569 | 8.9237e-06 | 5.6756e-06 | 0.093321 | 0.093321 | 0.093321 | 0.997 | -0.057547 | 0.99685 | -0.06054 | 25.6378
20 | 0.064112 | 0.016118 | -0.064072 | -0.016093 | 3.9259e-05 | 2.4976e-05 | 0.095574 | 0.095574 | 0.095574 | 0.99836 | -0.031481 | 0.99769 | -0.044313 | 26.2566
21 | 0.043911 | 0.011028 | -0.043877 | -0.011007 | 3.4197e-05 | 2.1609e-05 | 0.065555 | 0.065555 | 0.065555 | 0.99685 | -0.06054 | 0.996 | -0.076874 | 18.0096
22 | 0.011289 | 0.00283 | -0.011286 | -0.0028286 | 2.7005e-06 | 1.3971e-06 | 0.016843 | 0.016843 | 0.016843 | 0.99735 | -0.050658 | 0.99709 | -0.05568 | 4.6272
23 | 0.060363 | 0.015163 | -0.060312 | -0.015131 | 5.0972e-05 | 3.2403e-05 | 0.090041 | 0.090041 | 0.090041 | 0.99769 | -0.044313 | 0.99677 | -0.062024 | 24.7366
24 | 0.043877 | 0.011007 | -0.04385 | -0.01099 | 2.66e-05 | 1.6809e-05 | 0.065555 | 0.065555 | 0.065555 | 0.996 | -0.076874 | 0.99534 | -0.089599 | 18.0096
25 | 0.008203 | 0.0020559 | -0.0082027 | -0.0020558 | 2.9612e-07 | 1.2079e-07 | 0.012242 | 0.012242 | 0.012242 | 0.99709 | -0.05568 | 0.99705 | -0.056437 | 3.3631
26 | 0.055442 | 0.01391 | -0.055419 | -0.013896 | 2.2259e-05 | 1.4133e-05 | 0.082771 | 0.082771 | 0.082771 | 0.99677 | -0.062024 | 0.99633 | -0.070448 | 22.7393
27 | 0.0080748 | 0.0020238 | -0.008074 | -0.0020235 | 8.2662e-07 | 3.3246e-07 | 0.012072 | 0.012072 | 0.012072 | 0.99534 | -0.089599 | 0.99523 | -0.091748 | 3.3164
28 | 0.008074 | 0.0020235 | -0.0080727 | -0.002023 | 1.2457e-06 | 5.011e-07 | 0.012072 | 0.012072 | 0.012072 | 0.99523 | -0.091748 | 0.99506 | -0.094987 | 3.3164
29 | 0.0034949 | 0.00087567 | -0.0034946 | -0.00087584 | 2.7032e-07 | -1.6979e-07 | 0.0052262 | 0.0052263 | 0.0052263 | 0.99506 | -0.094987 | 0.99498 | -0.096611 | 1.4358
30 | 0.017151 | 0.0043051 | -0.017142 | -0.0042997 | 9.1531e-06 | 5.3739e-06 | 0.025618 | 0.025618 | 0.025618 | 0.99633 | -0.070448 | 0.99575 | -0.081643 | 7.0379
31 | 0.017142 | 0.0042997 | -0.017136 | -0.004296 | 6.3164e-06 | 3.7088e-06 | 0.025618 | 0.025618 | 0.025618 | 0.99575 | -0.081643 | 0.99535 | -0.089376 | 7.0379
32 | 0.012451 | 0.0031217 | -0.012446 | -0.0031192 | 4.6188e-06 | 2.4942e-06 | 0.018614 | 0.018614 | 0.018614 | 0.99535 | -0.089376 | 0.99495 | -0.097163 | 5.1137

## res_trafo
| p_hv_mw | q_hv_mvar | p_lv_mw | q_lv_mvar | pl_mw | ql_mvar | i_hv_ka | i_lv_ka | vm_hv_pu | va_hv_degree | vm_lv_pu | va_lv_degree | loading_percent
0 | -1.2729e-15 | -1.3162e-15 | 0.00165 | 1.2699e-07 | 0.00165 | 1.2699e-07 | 5.2857e-17 | 0.0023815 | 0.99998 | 149.9956 | 1 | 0 | 0.2619

## res_ext_grid
| p_mw | q_mvar
0 | 0.25033 | 0.062779

## res_load
| p_mw | q_mvar
0 | 0.0019052 | 0.00047749
1 | 0.0025411 | 0.00063685
2 | 0.0038762 | 0.00097146
3 | 0.008536 | 0.0021393
4 | 0.0090198 | 0.0022606
5 | 0.017088 | 0.0042827
6 | 0.010346 | 0.002593
7 | 0.0022131 | 0.00055466
8 | 0.010294 | 0.00258
9 | 0.0057963 | 0.0014527
10 | 0.0064248 | 0.0016102
11 | 0.018598 | 0.004661
12 | 0.0064601 | 0.0016191
13 | 0.0033873 | 0.00084894
14 | 0.018601 | 0.004662
15 | 0.0032893 | 0.00082438
16 | 0.0037095 | 0.0009297
17 | 0.0030832 | 0.00077271
18 | 0.0048702 | 0.0012206
19 | 0.035775 | 0.0089661
20 | 0.0045778 | 0.0011473
21 | 0.0034946 | 0.00087584
22 | 0.0082027 | 0.0020558
23 | 0.038268 | 0.0095909
24 | 0.0046853 | 0.0011742
25 | 0.012446 | 0.0031192

## dtypes
| element | column | dtype
0 | bus | name | object
1 | bus | vn_kv | float64
2 | bus | type | object
3 | bus | zone | object
4 | bus | in_service | bool
5 | load | name | object
6 | load | bus | uint32
7 | load | p_mw | float64
8 | load | q_mvar | float64
9 | load | const_z_percent | float64
10 | load | const_i_percent | float64
11 | load | sn_mva | float64
12 | load | scaling | float64
13 | load | in_service | bool
14 | load | type | object
15 | ext_grid | name | object
16 | ext_grid | bus | uint32
17 | ext_grid | vm_pu | float64
18 | ext_grid | va_degree | float64
19 | ext_grid | slack_weight | float64
20 | ext_grid | in_service | bool
21 | line | name | object
22 | line | std_type | object
23 | line | from_bus | uint32
24 | line | to_bus | uint32
25 | line | length_km | float64
26 | line | r_ohm_per_km | float64
27 | line | x_ohm_per_km | float64
28 | line | c_nf_per_km | float64
29 | line | g_us_per_km | float64
30 | line | max_i_ka | float64
31 | line | df | float64
32 | line | parallel | uint32
33 | line | type | object
34 | line | in_service | bool
35 | trafo | name | object
36 | trafo | std_type | object
37 | trafo | hv_bus | uint32
38 | trafo | lv_bus | uint32
39 | trafo | sn_mva | float64
40 | trafo | vn_hv_kv | float64
41 | trafo | vn_lv_kv | float64
42 | trafo | vk_percent | float64
43 | trafo | vkr_percent | float64
44 | trafo | pfe_kw | float64
45 | trafo | i0_percent | float64
46 | trafo | shift_degree | float64
47 | trafo | tap_side | object
48 | trafo | tap_neutral | int32
49 | trafo | tap_min | int32
50 | trafo | tap_max | int32
51 | trafo | tap_step_percent | float64
52 | trafo | tap_step_degree | float64
53 | trafo | tap_pos | int32
54 | trafo | tap_phase_shifter | bool
55 | trafo | parallel | uint32
56 | trafo | df | float64
57 | trafo | in_service | bool
58 | line_geodata | coords | object
59 | bus_geodata | x | float64
60 | bus_geodata | y | float64
61 | bus_geodata | coords | object
62 | res_bus | vm_pu | float64
63 | res_bus | va_degree | float64
64 | res_bus | p_mw | float64
65 | res_bus | q_mvar | float64
66 | res_line | p_from_mw | float64
67 | res_line | q_from_mvar | float64
68 | res_line | p_to_mw | float64
69 | res_line | q_to_mvar | float64
70 | res_line | pl_mw | float64
71 | res_line | ql_mvar | float64
72 | res_line | i_from_ka | float64
73 | res_line | i_to_ka | float64
74 | res_line | i_ka | float64
75 | res_line | vm_from_pu | float64
76 | res_line | va_from_degree | float64
77 | res_line | vm_to_pu | float64
78 | res_line | va_to_degree | float64
79 | res_line | loading_percent | float64
80 | res_trafo | p_hv_mw | float64
81 | res_trafo | q_hv_mvar | float64
82 | res_trafo | p_lv_mw | float64
83 | res_trafo | q_lv_mvar | float64
84 | res_trafo | pl_mw | float64
85 | res_trafo | ql_mvar | float64
86 | res_trafo | i_hv_ka | float64
87 | res_trafo | i_lv_ka | float64
88 | res_trafo | vm_hv_pu | float64
89 | res_trafo | va_hv_degree | float64
90 | res_trafo | vm_lv_pu | float64
91 | res_trafo | va_lv_degree | float64
92 | res_trafo | loading_percent | float64
93 | res_ext_grid | p_mw | float64
94 | res_ext_grid | q_mvar | float64
95 | res_load | p_mw | float64
96 | res_load | q_mvar | float64

## parameters
| version | format_version | converged | OPF_converged | name | f_hz | sn_mva
0 | 2.14.6 | 2.14.0 | TRUE | FALSE |  | 50 | 1