## bus
| name | vn_kv | type | zone | in_service
0 | bus_LV_1103-35_0_4_node_0 | 0.4 | n |  | TRUE
1 | bus_LV_1103-35_0_4_node_2 | 0.4 | n |  | TRUE
2 | bus_LV_1103-35_0_4_node_4 | 0.4 | n |  | TRUE
3 | bus_LV_1103-35_0_4_node_9 | 0.4 | n |  | TRUE
4 | bus_LV_1103-35_0_4_node_7 | 0.4 | n |  | TRUE
5 | bus_LV_1103-35_0_4_node_21 | 0.4 | n |  | TRUE
6 | bus_LV_1103-35_0_4_node_19 | 0.4 | n |  | TRUE
7 | bus_LV_1103-35_0_4_node_8 | 0.4 | n |  | TRUE
8 | bus_LV_1103-35_0_4_node_31 | 0.4 | n |  | TRUE
9 | bus_LV_1103-35_0_4_node_64 | 0.4 | n |  | TRUE
10 | bus_LV_1103-35_0_4_node_68 | 0.4 | n |  | TRUE
11 | bus_LV_1103-35_0_4_node_10 | 0.4 | n |  | TRUE
12 | bus_LV_1103-35_0_4_node_13 | 0.4 | n |  | TRUE
13 | bus_LV_1103-35_0_4_node_20 | 0.4 | n |  | TRUE
14 | bus_LV_1103-35_0_4_node_11 | 0.4 | n |  | TRUE
15 | bus_LV_1103-35_0_4_node_26 | 0.4 | n |  | TRUE
16 | bus_LV_1103-35_0_4_node_27 | 0.4 | n |  | TRUE
17 | bus_LV_1103-35_0_4_node_23 | 0.4 | n |  | TRUE
18 | bus_LV_1103-35_0_4_node_49 | 0.4 | n |  | TRUE
19 | bus_LV_1103-35_0_4_node_61 | 0.4 | n |  | TRUE
20 | bus_LV_1103-35_0_4_node_60 | 0.4 | n |  | TRUE
21 | bus_LV_1103-35_0_4_node_42 | 0.4 | n |  | TRUE
22 | bus_LV_1103-35_0_4_node_41 | 0.4 | n |  | TRUE
23 | bus_LV_1103-35_0_4_node_46 | 0.4 | n |  | TRUE
24 | bus_LV_1103-35_0_4_node_47 | 0.4 | n |  | TRUE
25 | bus_LV_1103-35_0_4_node_34 | 0.4 | n |  | TRUE
26 | bus_LV_1103-35_0_4_node_74 | 0.4 | n |  | TRUE
27 | bus_LV_1103-35_0_4_node_30 | 0.4 | n |  | TRUE
28 | bus_LV_1103-35_0_4_node_65 | 0.4 | n |  | TRUE
29 | bus_LV_1103-35_0_4_node_36 | 0.4 | n |  | TRUE
30 | bus_LV_1103-35_0_4_node_38 | 0.4 | n |  | TRUE
31 | bus_LV_1103-35_0_4_node_35 | 0.4 | n |  | TRUE
32 | bus_LV_1103-35_0_4_node_66 | 0.4 | n |  | TRUE
33 | bus_LV_1103-35_0_4_node_25 | 0.4 | n |  | TRUE
34 | bus_LV_1103-35_0_4_node_24 | 0.4 | n |  | TRUE
35 | bus_LV_1103-35_0_4_node_22 | 0.4 | n |  | TRUE
36 | bus_LV_1103-35_0_4_node_14 | 0.4 | n |  | TRUE
37 | bus_LV_1103-35_0_4_node_15 | 0.4 | n |  | TRUE
38 | bus_LV_1103-35_0_4_node_16 | 0.4 | n |  | TRUE
39 | bus_LV_1103-35_0_4_node_17 | 0.4 | n |  | TRUE
40 | bus_LV_1103-35_0_4_node_18 | 0.4 | n |  | TRUE
41 | bus_LV_1103-35_0_4_node_28 | 0.4 | n |  | TRUE
42 | bus_LV_1103-35_0_4_node_33 | 0.4 | n |  | TRUE
43 | bus_LV_1103-35_0_4_node_29 | 0.4 | n |  | TRUE
44 | bus_LV_1103-35_0_4_node_75 | 0.4 | n |  | TRUE
45 | bus_LV_1103-35_0_4_node_76 | 0.4 | n |  | TRUE
46 | bus_LV_1103-35_0_4_node_73 | 0.4 | n |  | TRUE
47 | bus_LV_1103-35_0_4_node_72 | 0.4 | n |  | TRUE
48 | bus_LV_1103-35_0_4_node_32 | 0.4 | n |  | TRUE
49 | bus_LV_1103-35_0_4_node_62 | 0.4 | n |  | TRUE
50 | bus_LV_1103-35_0_4_node_63 | 0.4 | n |  | TRUE
51 | bus_LV_1103-35_0_4_node_71 | 0.4 | n |  | TRUE
52 | bus_LV_1103-35_0_4_node_37 | 0.4 | n |  | TRUE
53 | bus_LV_1103-35_0_4_node_39 | 0.4 | n |  | TRUE
54 | bus_LV_1103-35_0_4_node_40 | 0.4 | n |  | TRUE
55 | bus_LV_1103-35_0_4_node_67 | 0.4 | n |  | TRUE
56 | bus_LV_1103-35_0_4_node_56 | 0.4 | n |  | TRUE
57 | bus_LV_1103-35_0_4_node_69 | 0.4 | n |  | TRUE
58 | bus_LV_1103-35_0_4_node_54 | 0.4 | n |  | TRUE
59 | bus_LV_1103-35_0_4_node_51 | 0.4 | n |  | TRUE
60 | bus_LV_1103-35_0_4_node_52 | 0.4 | n |  | TRUE
61 | bus_LV_1103-35_0_4_node_57 | 0.4 | n |  | TRUE
62 | bus_LV_1103-35_0_4_node_43 | 0.4 | n |  | TRUE
63 | bus_LV_1103-35_0_4_node_44 | 0.4 | n |  | TRUE
64 | bus_LV_1103-35_0_4_node_45 | 0.4 | n |  | TRUE
65 | bus_LV_1103-35_0_4_node_55 | 0.4 | n |  | TRUE
66 | bus_LV_1103-35_0_4_node_59 | 0.4 | n |  | TRUE
67 | bus_LV_1103-35_0_4_node_53 | 0.4 | n |  | TRUE
68 | bus_LV_1103-35_0_4_node_58 | 0.4 | n |  | TRUE
69 | bus_LV_1103-35_0_4_node_48 | 0.4 | n |  | TRUE
70 | bus_LV_1103-35_0_4_node_50 | 0.4 | n |  | TRUE
71 | bus_LV_1103-35_0_4_node_79 | 0.4 | n |  | TRUE
72 | bus_LV_1103-35_0_4_node_78 | 0.4 | n |  | TRUE
73 | bus_LV_1103-35_0_4_node_70 | 0.4 | n |  | TRUE
74 | bus_LV_1103-35_0_4_node_77 | 0.4 | n |  | TRUE
75 | bus_MV_471_0_node_104 | 20 | n |  | TRUE

## load
| name | bus | p_mw | q_mvar | const_z_percent | const_i_percent | sn_mva | scaling | in_service | type
0 | LV_1103-35_0_4_load_0 | 0 | 0.0078981 | 0.0019795 | 0 | 0 |  | 1 | TRUE | wye
1 | LV_1103-35_0_4_load_19 | 6 | 0.013414 | 0.003362 | 0 | 0 |  | 1 | TRUE | wye
2 | LV_1103-35_0_4_load_64 | 9 | 0.0087101 | 0.002183 | 0 | 0 |  | 1 | TRUE | wye
3 | LV_1103-35_0_4_load_68 | 10 | 0.0053731 | 0.0013466 | 0 | 0 |  | 1 | TRUE | wye
4 | LV_1103-35_0_4_load_20 | 13 | 0.021488 | 0.0053855 | 0 | 0 |  | 1 | TRUE | wye
5 | LV_1103-35_0_4_load_26 | 15 | 0.0086032 | 0.0021562 | 0 | 0 |  | 1 | TRUE | wye
6 | LV_1103-35_0_4_load_27 | 16 | 0.011454 | 0.0028707 | 0 | 0 |  | 1 | TRUE | wye
7 | LV_1103-35_0_4_load_23 | 17 | 0.02825 | 0.00708 | 0 | 0 |  | 1 | TRUE | wye
8 | LV_1103-35_0_4_load_61 | 19 | 0.026845 | 0.006728 | 0 | 0 |  | 1 | TRUE | wye
9 | LV_1103-35_0_4_load_60 | 20 | 0.015031 | 0.0037672 | 0 | 0 |  | 1 | TRUE | wye
10 | LV_1103-35_0_4_load_42 | 21 | 0.0022259 | 0.00055787 | 0 | 0 |  | 1 | TRUE | wye
11 | LV_1103-35_0_4_load_41 | 22 | 0.0020494 | 0.00051363 | 0 | 0 |  | 1 | TRUE | wye
12 | LV_1103-35_0_4_load_46 | 23 | 0.0014706 | 0.00036856 | 0 | 0 |  | 1 | TRUE | wye
13 | LV_1103-35_0_4_load_47 | 24 | 0.0031143 | 0.00078051 | 0 | 0 |  | 1 | TRUE | wye
14 | LV_1103-35_0_4_load_34 | 25 | 0.011523 | 0.0028879 | 0 | 0 |  | 1 | TRUE | wye
15 | LV_1103-35_0_4_load_74 | 26 | 0.025327 | 0.0063474 | 0 | 0 |  | 1 | TRUE | wye
16 | LV_1103-35_0_4_load_65 | 28 | 0.0053937 | 0.0013518 | 0 | 0 |  | 1 | TRUE | wye
17 | LV_1103-35_0_4_load_38 | 30 | 0.0045458 | 0.0011393 | 0 | 0 |  | 1 | TRUE | wye
18 | LV_1103-35_0_4_load_35 | 31 | 0.0092556 | 0.0023197 | 0 | 0 |  | 1 | TRUE | wye
19 | LV_1103-35_0_4_load_66 | 32 | 0.0039459 | 0.00098893 | 0 | 0 |  | 1 | TRUE | wye
20 | LV_1103-35_0_4_load_25 | 33 | 0.01178 | 0.0029525 | 0 | 0 |  | 1 | TRUE | wye
21 | LV_1103-35_0_4_load_24 | 34 | 0.01284 | 0.0032179 | 0 | 0 |  | 1 | TRUE | wye
22 | LV_1103-35_0_4_load_22 | 35 | 0.018922 | 0.0047423 | 0 | 0 |  | 1 | TRUE | wye
23 | LV_1103-35_0_4_load_14 | 36 | 0.015389 | 0.0038568 | 0 | 0 |  | 1 | TRUE | wye
24 | LV_1103-35_0_4_load_15 | 37 | 0.019902 | 0.004988 | 0 | 0 |  | 1 | TRUE | wye
25 | LV_1103-35_0_4_load_16 | 38 | 0.013306 | 0.0033349 | 0 | 0 |  | 1 | TRUE | wye
26 | LV_1103-35_0_4_load_17 | 39 | 0.0085932 | 0.0021536 | 0 | 0 |  | 1 | TRUE | wye
27 | LV_1103-35_0_4_load_18 | 40 | 0.011285 | 0.0028283 | 0 | 0 |  | 1 | TRUE | wye
28 | LV_1103-35_0_4_load_29 | 43 | 0.0090403 | 0.0022657 | 0 | 0 |  | 1 | TRUE | wye
29 | LV_1103-35_0_4_load_76 | 45 | 0.0093342 | 0.0023394 | 0 | 0 |  | 1 | TRUE | wye
30 | LV_1103-35_0_4_load_73 | 46 | 0.013729 | 0.0034409 | 0 | 0 |  | 1 | TRUE | wye
31 | LV_1103-35_0_4_load_72 | 47 | 0.0064081 | 0.001606 | 0 | 0 |  | 1 | TRUE | wye
32 | LV_1103-35_0_4_load_32 | 48 | 0.012141 | 0.0030427 | 0 | 0 |  | 1 | TRUE | wye
33 | LV_1103-35_0_4_load_62 | 49 | 0.018617 | 0.004666 | 0 | 0 |  | 1 | TRUE | wye
34 | LV_1103-35_0_4_load_63 | 50 | 0.0093377 | 0.0023402 | 0 | 0 |  | 1 | TRUE | wye
35 | LV_1103-35_0_4_load_71 | 51 | 0.0064735 | 0.0016224 | 0 | 0 |  | 1 | TRUE | wye
36 | LV_1103-35_0_4_load_40 | 54 | 0.0067343 | 0.0016878 | 0 | 0 |  | 1 | TRUE | wye
37 | LV_1103-35_0_4_load_67 | 55 | 0.003937 | 0.00098671 | 0 | 0 |  | 1 | TRUE | wye
38 | LV_1103-35_0_4_load_56 | 56 | 0.0020862 | 0.00052284 | 0 | 0 |  | 1 | TRUE | wye
39 | LV_1103-35_0_4_load_69 | 57 | 0.0025139 | 0.00063005 | 0 | 0 |  | 1 | TRUE | wye
40 | LV_1103-35_0_4_load_51 | 59 | 0.001952 | 0.00048922 | 0 | 0 |  | 1 | TRUE | wye
41 | LV_1103-35_0_4_load_52 | 60 | 0.0034674 | 0.00086902 | 0 | 0 |  | 1 | TRUE | wye
42 | LV_1103-35_0_4_load_57 | 61 | 0.0022942 | 0.00057499 | 0 | 0 |  | 1 | TRUE | wye
43 | LV_1103-35_0_4_load_44 | 63 | 0.0014957 | 0.00037485 | 0 | 0 |  | 1 | TRUE | wye
44 | LV_1103-35_0_4_load_45 | 64 | 0.0033213 | 0.0008324 | 0 | 0 |  | 1 | TRUE | wye
45 | LV_1103-35_0_4_load_55 | 65 | 0.0017254 | 0.00043243 | 0 | 0 |  | 1 | TRUE | wye
46 | LV_1103-35_0_4_load_53 | 67 | 0.0023878 | 0.00059843 | 0 | 0 |  | 1 | TRUE | wye
47 | LV_1103-35_0_4_load_48 | 69 | 0.0019183 | 0.00048078 | 0 | 0 |  | 1 | TRUE | wye
48 | LV_1103-35_0_4_load_50 | 70 | 0.0018318 | 0.0004591 | 0 | 0 |  | 1 | TRUE | wye
49 | LV_1103-35_0_4_load_79 | 71 | 0.0017946 | 0.00044976 | 0 | 0 |  | 1 | TRUE | wye
50 | LV_1103-35_0_4_load_78 | 72 | 0.04232 | 0.010607 | 0 | 0 |  | 1 | TRUE | wye
51 | LV_1103-35_0_4_load_70 | 73 | 0.020607 | 0.0051646 | 0 | 0 |  | 1 | TRUE | wye
52 | LV_1103-35_0_4_load_77 | 74 | 0.01357 | 0.003401 | 0 | 0 |  | 1 | TRUE | wye

## ext_grid
| name | bus | vm_pu | va_degree | slack_weight | in_service
0 |  | 46 | 1 | 0 | 1 | TRUE

## line
| name | std_type | from_bus | to_bus | length_km | r_ohm_per_km | x_ohm_per_km | c_nf_per_km | g_us_per_km | max_i_ka | df | parallel | type | in_service
0 | LV_1103-35_0_4_line_0 |  | 0 | 1 | 0.066447 | 0.125 | 0.08 | 261 | 0 | 0.364 | 1 | 1 | cs | TRUE
1 | LV_1103-35_0_4_line_1 |  | 1 | 2 | 0.14291 | 0.125 | 0.08 | 261 | 0 | 0.364 | 1 | 1 | cs | TRUE
2 | LV_1103-35_0_4_line_2 |  | 2 | 3 | 0.049314 | 0.125 | 0.08 | 261 | 0 | 0.364 | 1 | 1 | cs | TRUE
3 | LV_1103-35_0_4_line_3 |  | 3 | 10 | 0.011549 | 0.125 | 0.08 | 261 | 0 | 0.364 | 1 | 1 | cs | TRUE
4 | LV_1103-35_0_4_line_4 |  | 4 | 5 | 0.001541 | 0.125 | 0.08 | 261 | 0 | 0.364 | 1 | 1 | cs | TRUE
5 | LV_1103-35_0_4_line_5 |  | 4 | 6 | 0.021173 | 0.125 | 0.08 | 261 | 0 | 0.364 | 1 | 1 | cs | TRUE
6 | LV_1103-35_0_4_line_6 |  | 5 | 26 | 0.013666 | 0.125 | 0.08 | 261 | 0 | 0.364 | 1 | 1 | cs | TRUE
7 | LV_1103-35_0_4_line_7 |  | 6 | 13 | 0.0047062 | 0.125 | 0.08 | 261 | 0 | 0.364 | 1 | 1 | cs | TRUE
8 | LV_1103-35_0_4_line_8 |  | 7 | 8 | 0.019612 | 0.125 | 0.08 | 261 | 0 | 0.364 | 1 | 1 | cs | TRUE
9 | LV_1103-35_0_4_line_9 |  | 7 | 9 | 0.012012 | 0.125 | 0.08 | 261 | 0 | 0.364 | 1 | 1 | cs | TRUE
10 | LV_1103-35_0_4_line_10 |  | 8 | 27 | 0.015159 | 0.125 | 0.08 | 261 | 0 | 0.364 | 1 | 1 | cs | TRUE
11 | LV_1103-35_0_4_line_11 |  | 8 | 25 | 0.020321 | 0.125 | 0.08 | 261 | 0 | 0.364 | 1 | 1 | cs | TRUE
12 | LV_1103-35_0_4_line_12 |  | 9 | 28 | 0.012234 | 0.125 | 0.08 | 261 | 0 | 0.364 | 1 | 1 | cs | TRUE
13 | LV_1103-35_0_4_line_13 |  | 10 | 32 | 0.0082622 | 0.125 | 0.08 | 261 | 0 | 0.364 | 1 | 1 | cs | TRUE
14 | LV_1103-35_0_4_line_14 |  | 11 | 12 | 0.023312 | 0.125 | 0.08 | 261 | 0 | 0.364 | 1 | 1 | cs | TRUE
15 | LV_1103-35_0_4_line_15 |  | 11 | 13 | 0.020493 | 0.125 | 0.08 | 261 | 0 | 0.364 | 1 | 1 | cs | TRUE
16 | LV_1103-35_0_4_line_16 |  | 12 | 17 | 0.0046645 | 0.125 | 0.08 | 261 | 0 | 0.364 | 1 | 1 | cs | TRUE
17 | LV_1103-35_0_4_line_17 |  | 14 | 15 | 0.020712 | 0.125 | 0.08 | 261 | 0 | 0.364 | 1 | 1 | cs | TRUE
18 | LV_1103-35_0_4_line_18 |  | 14 | 16 | 0.027079 | 0.125 | 0.08 | 261 | 0 | 0.364 | 1 | 1 | cs | TRUE
19 | LV_1103-35_0_4_line_19 |  | 15 | 33 | 0.00070812 | 0.125 | 0.08 | 261 | 0 | 0.364 | 1 | 1 | cs | TRUE
20 | LV_1103-35_0_4_line_20 |  | 17 | 35 | 0.013715 | 0.125 | 0.08 | 261 | 0 | 0.364 | 1 | 1 | cs | TRUE
21 | LV_1103-35_0_4_line_21 |  | 18 | 19 | 0.012136 | 0.125 | 0.08 | 261 | 0 | 0.364 | 1 | 2 | cs | TRUE
22 | LV_1103-35_0_4_line_22 |  | 18 | 20 | 0.015309 | 0.125 | 0.08 | 261 | 0 | 0.364 | 1 | 4 | cs | TRUE
23 | LV_1103-35_0_4_line_23 |  | 19 | 26 | 0.019444 | 0.125 | 0.08 | 261 | 0 | 0.364 | 1 | 1 | cs | TRUE
24 | LV_1103-35_0_4_line_24 |  | 20 | 66 | 0.016611 | 0.125 | 0.08 | 261 | 0 | 0.364 | 1 | 4 | cs | TRUE
25 | LV_1103-35_0_4_line_25 |  | 21 | 22 | 0.012706 | 0.125 | 0.08 | 261 | 0 | 0.364 | 1 | 1 | cs | TRUE
26 | LV_1103-35_0_4_line_26 |  | 22 | 62 | 0.0071709 | 0.125 | 0.08 | 261 | 0 | 0.364 | 1 | 1 | cs | TRUE
27 | LV_1103-35_0_4_line_27 |  | 23 | 24 | 0.0075245 | 0.125 | 0.08 | 261 | 0 | 0.364 | 1 | 1 | cs | TRUE
28 | LV_1103-35_0_4_line_28 |  | 24 | 69 | 0.0076744 | 0.125 | 0.08 | 261 | 0 | 0.364 | 1 | 1 | cs | TRUE
29 | LV_1103-35_0_4_line_29 |  | 27 | 48 | 0.015998 | 0.125 | 0.08 | 261 | 0 | 0.364 | 1 | 2 | cs | TRUE
30 | LV_1103-35_0_4_line_30 |  | 27 | 43 | 0.0091554 | 0.125 | 0.08 | 261 | 0 | 0.364 | 1 | 2 | cs | TRUE
31 | LV_1103-35_0_4_line_31 |  | 28 | 32 | 0.0082297 | 0.125 | 0.08 | 261 | 0 | 0.364 | 1 | 1 | cs | TRUE
32 | LV_1103-35_0_4_line_32 |  | 29 | 30 | 0.0095 | 0.125 | 0.08 | 261 | 0 | 0.364 | 1 | 4 | cs | TRUE
33 | LV_1103-35_0_4_line_33 |  | 29 | 31 | 0.0012307 | 0.125 | 0.08 | 261 | 0 | 0.364 | 1 | 4 | cs | TRUE
34 | LV_1103-35_0_4_line_34 |  | 30 | 55 | 0.0035418 | 0.125 | 0.08 | 261 | 0 | 0.364 | 1 | 4 | cs | TRUE
35 | LV_1103-35_0_4_line_35 |  | 31 | 52 | 0.01492 | 0.125 | 0.08 | 261 | 0 | 0.364 | 1 | 4 | cs | TRUE
36 | LV_1103-35_0_4_line_36 |  | 33 | 40 | 0.0060229 | 0.125 | 0.08 | 261 | 0 | 0.364 | 1 | 1 | cs | TRUE
37 | LV_1103-35_0_4_line_37 |  | 34 | 35 | 0.011656 | 0.125 | 0.08 | 261 | 0 | 0.364 | 1 | 1 | cs | TRUE
38 | LV_1103-35_0_4_line_38 |  | 36 | 37 | 0.011747 | 0.125 | 0.08 | 261 | 0 | 0.364 | 1 | 1 | cs | TRUE
39 | LV_1103-35_0_4_line_39 |  | 36 | 38 | 0.00016738 | 0.125 | 0.08 | 261 | 0 | 0.364 | 1 | 1 | cs | TRUE
40 | LV_1103-35_0_4_line_40 |  | 37 | 39 | 0.0016587 | 0.125 | 0.08 | 261 | 0 | 0.364 | 1 | 1 | cs | TRUE
41 | LV_1103-35_0_4_line_41 |  | 38 | 40 | 0.00013229 | 0.125 | 0.08 | 261 | 0 | 0.364 | 1 | 1 | cs | TRUE
42 | LV_1103-35_0_4_line_42 |  | 39 | 41 | 0.016881 | 0.125 | 0.08 | 261 | 0 | 0.364 | 1 | 1 | cs | TRUE
43 | LV_1103-35_0_4_line_43 |  | 41 | 42 | 0.009691 | 0.125 | 0.08 | 261 | 0 | 0.364 | 1 | 1 | cs | TRUE
44 | LV_1103-35_0_4_line_44 |  | 41 | 43 | 0.017159 | 0.125 | 0.08 | 261 | 0 | 0.364 | 1 | 1 | cs | TRUE
45 | LV_1103-35_0_4_line_45 |  | 42 | 47 | 0.016137 | 0.125 | 0.08 | 261 | 0 | 0.364 | 1 | 1 | cs | TRUE
46 | LV_1103-35_0_4_line_46 |  | 44 | 45 | 0.014749 | 0.125 | 0.08 | 261 | 0 | 0.364 | 1 | 4 | cs | TRUE
47 | LV_1103-35_0_4_line_47 |  | 44 | 46 | 0.017156 | 0.125 | 0.08 | 261 | 0 | 0.364 | 1 | 4 | cs | TRUE
48 | LV_1103-35_0_4_line_48 |  | 45 | 74 | 0.0021988 | 0.125 | 0.08 | 261 | 0 | 0.364 | 1 | 4 | cs | TRUE
49 | LV_1103-35_0_4_line_49 |  | 47 | 51 | 7.468e-05 | 0.125 | 0.08 | 261 | 0 | 0.364 | 1 | 1 | cs | TRUE
50 | LV_1103-35_0_4_line_50 |  | 48 | 49 | 0.0064794 | 0.125 | 0.08 | 261 | 0 | 0.364 | 1 | 4 | cs | TRUE
51 | LV_1103-35_0_4_line_51 |  | 49 | 50 | 0.0097163 | 0.125 | 0.08 | 261 | 0 | 0.364 | 1 | 4 | cs | TRUE
52 | LV_1103-35_0_4_line_52 |  | 50 | 55 | 0.016264 | 0.125 | 0.08 | 261 | 0 | 0.364 | 1 | 4 | cs | TRUE
53 | LV_1103-35_0_4_line_53 |  | 51 | 73 | 0.0042637 | 0.125 | 0.08 | 261 | 0 | 0.364 | 1 | 1 | cs | TRUE
54 | LV_1103-35_0_4_line_54 |  | 52 | 53 | 0.001822 | 0.125 | 0.08 | 261 | 0 | 0.364 | 1 | 4 | cs | TRUE
55 | LV_1103-35_0_4_line_55 |  | 52 | 54 | 0.016053 | 0.125 | 0.08 | 261 | 0 | 0.364 | 1 | 1 | cs | TRUE
56 | LV_1103-35_0_4_line_56 |  | 53 | 56 | 0.018376 | 0.125 | 0.08 | 261 | 0 | 0.364 | 1 | 4 | cs | TRUE
57 | LV_1103-35_0_4_line_57 |  | 54 | 57 | 0.0076771 | 0.125 | 0.08 | 261 | 0 | 0.364 | 1 | 1 | cs | TRUE
58 | LV_1103-35_0_4_line_58 |  | 56 | 61 | 0.0023349 | 0.125 | 0.08 | 261 | 0 | 0.364 | 1 | 4 | cs | TRUE
59 | LV_1103-35_0_4_line_59 |  | 58 | 59 | 0.00511 | 0.125 | 0.08 | 261 | 0 | 0.364 | 1 | 1 | cs | TRUE
60 | LV_1103-35_0_4_line_60 |  | 58 | 60 | 0.0034954 | 0.125 | 0.08 | 261 | 0 | 0.364 | 1 | 1 | cs | TRUE
61 | LV_1103-35_0_4_line_61 |  | 59 | 70 | 0.0058985 | 0.125 | 0.08 | 261 | 0 | 0.364 | 1 | 1 | cs | TRUE
62 | LV_1103-35_0_4_line_62 |  | 60 | 67 | 0.0097338 | 0.125 | 0.08 | 261 | 0 | 0.364 | 1 | 1 | cs | TRUE
63 | LV_1103-35_0_4_line_63 |  | 61 | 68 | 0.0075719 | 0.125 | 0.08 | 261 | 0 | 0.364 | 1 | 4 | cs | TRUE
64 | LV_1103-35_0_4_line_64 |  | 62 | 63 | 0.00081083 | 0.125 | 0.08 | 261 | 0 | 0.364 | 1 | 1 | cs | TRUE
65 | LV_1103-35_0_4_line_65 |  | 62 | 64 | 0.015919 | 0.125 | 0.08 | 261 | 0 | 0.364 | 1 | 1 | cs | TRUE
66 | LV_1103-35_0_4_line_66 |  | 63 | 65 | 0.0058537 | 0.125 | 0.08 | 261 | 0 | 0.364 | 1 | 1 | cs | TRUE
67 | LV_1103-35_0_4_line_67 |  | 64 | 66 | 0.013276 | 0.125 | 0.08 | 261 | 0 | 0.364 | 1 | 1 | cs | TRUE
68 | LV_1103-35_0_4_line_68 |  | 65 | 67 | 0.0074159 | 0.125 | 0.08 | 261 | 0 | 0.364 | 1 | 1 | cs | TRUE
69 | LV_1103-35_0_4_line_69 |  | 66 | 68 | 0.001596 | 0.125 | 0.08 | 261 | 0 | 0.364 | 1 | 4 | cs | TRUE
70 | LV_1103-35_0_4_line_70 |  | 68 | 71 | 0.011721 | 0.125 | 0.08 | 261 | 0 | 0.364 | 1 | 4 | cs | TRUE
71 | LV_1103-35_0_4_line_71 |  | 69 | 70 | 0.0058481 | 0.125 | 0.08 | 261 | 0 | 0.364 | 1 | 1 | cs | TRUE
72 | LV_1103-35_0_4_line_72 |  | 71 | 72 | 0.018628 | 0.125 | 0.08 | 261 | 0 | 0.364 | 1 | 4 | cs | TRUE
73 | LV_1103-35_0_4_line_73 |  | 72 | 74 | 0.0049212 | 0.125 | 0.08 | 261 | 0 | 0.364 | 1 | 4 | cs | TRUE

## trafo
| name | std_type | hv_bus | lv_bus | sn_mva | vn_hv_kv | vn_lv_kv | vk_percent | vkr_percent | pfe_kw | i0_percent | shift_degree | tap_side | tap_neutral | tap_min | tap_max | tap_step_percent | tap_step_degree | tap_pos | tap_phase_shifter | parallel | df | in_service
0 | LV_1103-35_0_4_trafo_73 | 0.63 MVA 20/0.4 kV | 75 | 46 | 0.63 | 20 | 0.4 | 6 | 1.206 | 1.65 | 0.2619 | 150 | hv | 0 | -2 | 2 | 2.5 | 0 | 0 | FALSE | 1 | 1 | TRUE

## line_geodata
| x0 | y0 | x1 | y1 | x2 | y2 | x3 | y3 | x4 | y4 | x5 | y5 | x6 | y6 | x7 | y7 | x8 | y8
0 | 2650759.7274 | 1224729.0083 | 2650800.1137 | 1224676.2437
1 | 2650759.7274 | 1224729.0083 | 2650723.0956 | 1224778.5379 | 2650743.0847 | 1224793.1728 | 2650752.2211 | 1224799.3211 | 2650755.8696 | 1224801.776 | 2650758.5629 | 1224803.3332 | 2650769.2437 | 1224810.6288 | 2650777.3723 | 1224817.5913 | 2650790.5152 | 1224811.7775
2 | 2650790.5152 | 1224811.7775 | 2650806.8355 | 1224804.9792 | 2650816.1101 | 1224800.2554 | 2650835.8582 | 1224792.4746
3 | 2650835.8582 | 1224792.4746 | 2650838.2788 | 1224803.7675
4 | 2650954.9207 | 1224762.996 | 2650954.0003 | 1224764.2334
5 | 2650954.9207 | 1224762.996 | 2650973.8313 | 1224772.5187
6 | 2650954.0003 | 1224764.2334 | 2650944.1228 | 1224754.7885
7 | 2650973.8313 | 1224772.5187 | 2650975.8541 | 1224773.5373 | 2650977.8244 | 1224774.9791
8 | 2650846.8165 | 1224843.5998 | 2650866.4343 | 1224842.1776
9 | 2650846.8165 | 1224843.5998 | 2650844.2991 | 1224831.855
10 | 2650881.4066 | 1224839.6483 | 2650879.043 | 1224840.3175 | 2650866.4343 | 1224842.1776
11 | 2650866.4343 | 1224842.1776 | 2650873.0385 | 1224846.5256 | 2650874.3037 | 1224851.962 | 2650873.4118 | 1224858.7363
12 | 2650844.2991 | 1224831.855 | 2650841.7352 | 1224819.8931
13 | 2650840.0104 | 1224811.8462 | 2650838.2788 | 1224803.7675
14 | 2650982.2897 | 1224807.3133 | 2650988.7126 | 1224796.5282 | 2650994.2127 | 1224787.2807
15 | 2650994.2127 | 1224787.2807 | 2650985.7693 | 1224780.7933 | 2650977.8244 | 1224774.9791
16 | 2650982.2897 | 1224807.3133 | 2650979.8701 | 1224811.3012
17 | 2650950.4079 | 1224861.5184 | 2650933.0201 | 1224850.2648
18 | 2650950.4079 | 1224861.5184 | 2650936.5433 | 1224884.7791
19 | 2650932.4256 | 1224849.88 | 2650933.0201 | 1224850.2648
20 | 2650972.9636 | 1224823.1506 | 2650974.3734 | 1224820.7316 | 2650979.8135 | 1224811.3946 | 2650979.8701 | 1224811.3012
21 | 2650921.4333 | 1224732.8243 | 2650930.1053 | 1224741.314
22 | 2650921.4333 | 1224732.8243 | 2650910.7914 | 1224743.8295
23 | 2650930.1053 | 1224741.314 | 2650933.2225 | 1224744.3656 | 2650944.1228 | 1224754.7885
24 | 2650897.4564 | 1224753.6656 | 2650909.0644 | 1224745.6154 | 2650910.7914 | 1224743.8295
25 | 2650881.332 | 1224726.8264 | 2650888.701 | 1224716.4753
26 | 2650877.1732 | 1224732.6682 | 2650881.332 | 1224726.8264
27 | 2650833.6233 | 1224773.0074 | 2650838.457 | 1224768.7043 | 2650839.2338 | 1224767.9934
28 | 2650844.8955 | 1224762.8124 | 2650839.2338 | 1224767.9934
29 | 2650881.4066 | 1224839.6483 | 2650875.8508 | 1224824.6464
30 | 2650881.4066 | 1224839.6483 | 2650889.8981 | 1224836.2254
31 | 2650840.0104 | 1224811.8462 | 2650841.7352 | 1224819.8931
32 | 2650859.1368 | 1224782.3338 | 2650862.7582 | 1224791.1165
33 | 2650859.1368 | 1224782.3338 | 2650860.1171 | 1224781.5898
34 | 2650864.1083 | 1224794.3908 | 2650862.7582 | 1224791.1165
35 | 2650872.0027 | 1224772.5709 | 2650860.1171 | 1224781.5898
36 | 2650932.4256 | 1224849.88 | 2650927.3693 | 1224846.6075
37 | 2650967.0943 | 1224833.2215 | 2650972.9636 | 1224823.1506
38 | 2650927.1177 | 1224846.4447 | 2650917.2561 | 1224840.0621
39 | 2650927.1177 | 1224846.4447 | 2650927.2582 | 1224846.5356
40 | 2650917.2561 | 1224840.0621 | 2650916.9316 | 1224839.8521 | 2650916.041 | 1224838.9438
41 | 2650927.2582 | 1224846.5356 | 2650927.3693 | 1224846.6075
42 | 2650904.2222 | 1224826.891 | 2650916.041 | 1224838.9438
43 | 2650904.2222 | 1224826.891 | 2650911.089 | 1224820.0343
44 | 2650904.2222 | 1224826.891 | 2650892.453 | 1224835.1955 | 2650889.8981 | 1224836.2254
45 | 2650911.089 | 1224820.0343 | 2650900.8308 | 1224807.5775
46 | 2650933.4818 | 1224791.1412 | 2650922.7311 | 1224781.0446
47 | 2650933.4818 | 1224791.1412 | 2650922.9719 | 1224804.7016
48 | 2650922.7311 | 1224781.0446 | 2650921.1283 | 1224779.5394
49 | 2650900.7833 | 1224807.5198 | 2650900.8308 | 1224807.5775
50 | 2650875.8508 | 1224824.6464 | 2650873.6005 | 1224818.5702
51 | 2650870.2262 | 1224809.4587 | 2650873.6005 | 1224818.5702
52 | 2650864.1083 | 1224794.3908 | 2650869.3868 | 1224807.1922 | 2650870.2262 | 1224809.4587
53 | 2650900.7833 | 1224807.5198 | 2650898.0728 | 1224804.2285
54 | 2650872.0027 | 1224772.5709 | 2650873.4676 | 1224771.4828
55 | 2650872.0027 | 1224772.5709 | 2650882.2076 | 1224784.9629
56 | 2650873.4676 | 1224771.4828 | 2650888.2207 | 1224760.528
57 | 2650887.0879 | 1224790.8892 | 2650882.2076 | 1224784.9629
58 | 2650888.2207 | 1224760.528 | 2650890.0953 | 1224759.136
59 | 2650857.331 | 1224751.4325 | 2650853.5612 | 1224754.8823
60 | 2650857.331 | 1224751.4325 | 2650859.8706 | 1224749.0309
61 | 2650853.5612 | 1224754.8823 | 2650849.2097 | 1224758.8644
62 | 2650859.8706 | 1224749.0309 | 2650866.9429 | 1224742.3428
63 | 2650896.1745 | 1224754.6219 | 2650890.0953 | 1224759.136
64 | 2650876.5841 | 1224733.2253 | 2650877.1732 | 1224732.6682
65 | 2650877.1732 | 1224732.6682 | 2650882.2543 | 1224737.8259 | 2650888.2637 | 1224744.0873
66 | 2650876.5841 | 1224733.2253 | 2650872.331 | 1224737.2474
67 | 2650897.4564 | 1224753.6656 | 2650888.2637 | 1224744.0873
68 | 2650866.9429 | 1224742.3428 | 2650872.331 | 1224737.2474
69 | 2650897.4564 | 1224753.6656 | 2650896.1745 | 1224754.6219
70 | 2650896.1745 | 1224754.6219 | 2650904.3702 | 1224763.0014
71 | 2650844.8955 | 1224762.8124 | 2650849.2097 | 1224758.8644
72 | 2650904.3702 | 1224763.0014 | 2650913.9721 | 1224772.8186 | 2650917.541 | 1224776.1704
73 | 2650921.1283 | 1224779.5394 | 2650917.541 | 1224776.1704

## bus_geodata
| x | y | coords
0 | 2650800.1137 | 1224676.2437
1 | 2650759.7274 | 1224729.0083
2 | 2650790.5152 | 1224811.7775
3 | 2650835.8582 | 1224792.4746
4 | 2650954.9207 | 1224762.996
5 | 2650954.0003 | 1224764.2334
6 | 2650973.8313 | 1224772.5187
7 | 2650846.8165 | 1224843.5998
8 | 2650866.4343 | 1224842.1776
9 | 2650844.2991 | 1224831.855
10 | 2650838.2788 | 1224803.7675
11 | 2650994.2127 | 1224787.2807
12 | 2650982.2897 | 1224807.3133
13 | 2650977.8244 | 1224774.9791
14 | 2650950.4079 | 1224861.5184
15 | 2650933.0201 | 1224850.2648
16 | 2650936.5433 | 1224884.7791
17 | 2650979.8701 | 1224811.3012
18 | 2650921.4333 | 1224732.8243
19 | 2650930.1053 | 1224741.314
20 | 2650910.7914 | 1224743.8295
21 | 2650888.701 | 1224716.4753
22 | 2650881.332 | 1224726.8264
23 | 2650833.6233 | 1224773.0074
24 | 2650839.2338 | 1224767.9934
25 | 2650873.4118 | 1224858.7363
26 | 2650944.1228 | 1224754.7885
27 | 2650881.4066 | 1224839.6484
28 | 2650841.7352 | 1224819.8931
29 | 2650859.1368 | 1224782.3338
30 | 2650862.7582 | 1224791.1165
31 | 2650860.1171 | 1224781.5898
32 | 2650840.0104 | 1224811.8462
33 | 2650932.4256 | 1224849.88
34 | 2650967.0943 | 1224833.2215
35 | 2650972.9636 | 1224823.1506
36 | 2650927.1177 | 1224846.4447
37 | 2650917.2561 | 1224840.0621
38 | 2650927.2582 | 1224846.5356
39 | 2650916.041 | 1224838.9438
40 | 2650927.3693 | 1224846.6075
41 | 2650904.2222 | 1224826.891
42 | 2650911.089 | 1224820.0343
43 | 2650889.8981 | 1224836.2254
44 | 2650933.4818 | 1224791.1412
45 | 2650922.7311 | 1224781.0446
46 | 2650922.9719 | 1224804.7016
47 | 2650900.8308 | 1224807.5775
48 | 2650875.8508 | 1224824.6464
49 | 2650873.6005 | 1224818.5702
50 | 2650870.2262 | 1224809.4587
51 | 2650900.7833 | 1224807.5198
52 | 2650872.0027 | 1224772.5709
53 | 2650873.4676 | 1224771.4828
54 | 2650882.2076 | 1224784.9629
55 | 2650864.1083 | 1224794.3908
56 | 2650888.2207 | 1224760.528
57 | 2650887.0879 | 1224790.8892
58 | 2650857.331 | 1224751.4325
59 | 2650853.5612 | 1224754.8823
60 | 2650859.8706 | 1224749.0309
61 | 2650890.0953 | 1224759.136
62 | 2650877.1732 | 1224732.6682
63 | 2650876.5841 | 1224733.2253
64 | 2650888.2637 | 1224744.0873
65 | 2650872.331 | 1224737.2474
66 | 2650897.4564 | 1224753.6656
67 | 2650866.9429 | 1224742.3428
68 | 2650896.1745 | 1224754.6219
69 | 2650844.8955 | 1224762.8124
70 | 2650849.2097 | 1224758.8644
71 | 2650904.3702 | 1224763.0014
72 | 2650917.541 | 1224776.1704
73 | 2650898.0728 | 1224804.2285
74 | 2650921.1283 | 1224779.5394
75 | 2650933.4818 | 1224791.1412

## line_std_types
| c_nf_per_km | r_ohm_per_km | x_ohm_per_km | max_i_ka | type | q_mm2 | alpha | voltage_rating
NAYY 4x50 SE | 210 | 0.642 | 0.083 | 0.142 | cs | 50 | 0.00403 | LV
NAYY 4x120 SE | 264 | 0.225 | 0.08 | 0.242 | cs | 120 | 0.00403 | LV
NAYY 4x150 SE | 261 | 0.208 | 0.08 | 0.27 | cs | 150 | 0.00403 | LV
NA2XS2Y 1x95 RM/25 12/20 kV | 216 | 0.313 | 0.132 | 0.252 | cs | 95 | 0.00403 | MV
NA2XS2Y 1x185 RM/25 12/20 kV | 273 | 0.161 | 0.117 | 0.362 | cs | 185 | 0.00403 | MV
NA2XS2Y 1x240 RM/25 12/20 kV | 304 | 0.122 | 0.112 | 0.421 | cs | 240 | 0.00403 | MV
NA2XS2Y 1x95 RM/25 6/10 kV | 315 | 0.313 | 0.123 | 0.249 | cs | 95 | 0.00403 | MV
NA2XS2Y 1x185 RM/25 6/10 kV | 406 | 0.161 | 0.11 | 0.358 | cs | 185 | 0.00403 | MV
NA2XS2Y 1x240 RM/25 6/10 kV | 456 | 0.122 | 0.105 | 0.416 | cs | 240 | 0.00403 | MV
NA2XS2Y 1x150 RM/25 12/20 kV | 250 | 0.206 | 0.116 | 0.319 | cs | 150 | 0.00403 | MV
NA2XS2Y 1x120 RM/25 12/20 kV | 230 | 0.253 | 0.119 | 0.283 | cs | 120 | 0.00403 | MV
NA2XS2Y 1x70 RM/25 12/20 kV | 190 | 0.443 | 0.132 | 0.22 | cs | 70 | 0.00403 | MV
NA2XS2Y 1x150 RM/25 6/10 kV | 360 | 0.206 | 0.11 | 0.315 | cs | 150 | 0.00403 | MV
NA2XS2Y 1x120 RM/25 6/10 kV | 340 | 0.253 | 0.113 | 0.28 | cs | 120 | 0.00403 | MV
NA2XS2Y 1x70 RM/25 6/10 kV | 280 | 0.443 | 0.123 | 0.217 | cs | 70 | 0.00403 | MV
N2XS(FL)2Y 1x120 RM/35 64/110 kV | 112 | 0.153 | 0.166 | 0.366 | cs | 120 | 0.00393 | HV
N2XS(FL)2Y 1x185 RM/35 64/110 kV | 125 | 0.099 | 0.156 | 0.457 | cs | 185 | 0.00393 | HV
N2XS(FL)2Y 1x240 RM/35 64/110 kV | 135 | 0.075 | 0.149 | 0.526 | cs | 240 | 0.00393 | HV
N2XS(FL)2Y 1x300 RM/35 64/110 kV | 144 | 0.06 | 0.144 | 0.588 | cs | 300 | 0.00393 | HV
15-AL1/3-ST1A 0.4 | 11 | 1.8769 | 0.35 | 0.105 | ol | 16 | 0.00403 | LV
24-AL1/4-ST1A 0.4 | 11.25 | 1.2012 | 0.335 | 0.14 | ol | 24 | 0.00403 | LV
48-AL1/8-ST1A 0.4 | 12.2 | 0.5939 | 0.3 | 0.21 | ol | 48 | 0.00403 | LV
94-AL1/15-ST1A 0.4 | 13.2 | 0.306 | 0.29 | 0.35 | ol | 94 | 0.00403 | LV
34-AL1/6-ST1A 10.0 | 9.7 | 0.8342 | 0.36 | 0.17 | ol | 34 | 0.00403 | MV
48-AL1/8-ST1A 10.0 | 10.1 | 0.5939 | 0.35 | 0.21 | ol | 48 | 0.00403 | MV
70-AL1/11-ST1A 10.0 | 10.4 | 0.4132 | 0.339 | 0.29 | ol | 70 | 0.00403 | MV
94-AL1/15-ST1A 10.0 | 10.75 | 0.306 | 0.33 | 0.35 | ol | 94 | 0.00403 | MV
122-AL1/20-ST1A 10.0 | 11.1 | 0.2376 | 0.323 | 0.41 | ol | 122 | 0.00403 | MV
149-AL1/24-ST1A 10.0 | 11.25 | 0.194 | 0.315 | 0.47 | ol | 149 | 0.00403 | MV
34-AL1/6-ST1A 20.0 | 9.15 | 0.8342 | 0.382 | 0.17 | ol | 34 | 0.00403 | MV
48-AL1/8-ST1A 20.0 | 9.5 | 0.5939 | 0.372 | 0.21 | ol | 48 | 0.00403 | MV
70-AL1/11-ST1A 20.0 | 9.7 | 0.4132 | 0.36 | 0.29 | ol | 70 | 0.00403 | MV
94-AL1/15-ST1A 20.0 | 10 | 0.306 | 0.35 | 0.35 | ol | 94 | 0.00403 | MV
122-AL1/20-ST1A 20.0 | 10.3 | 0.2376 | 0.344 | 0.41 | ol | 122 | 0.00403 | MV
149-AL1/24-ST1A 20.0 | 10.5 | 0.194 | 0.337 | 0.47 | ol | 149 | 0.00403 | MV
184-AL1/30-ST1A 20.0 | 10.75 | 0.1571 | 0.33 | 0.535 | ol | 184 | 0.00403 | MV
243-AL1/39-ST1A 20.0 | 11 | 0.1188 | 0.32 | 0.645 | ol | 243 | 0.00403 | MV
48-AL1/8-ST1A 110.0 | 8 | 0.5939 | 0.46 | 0.21 | ol | 48 | 0.00403 | HV
70-AL1/11-ST1A 110.0 | 8.4 | 0.4132 | 0.45 | 0.29 | ol | 70 | 0.00403 | HV
94-AL1/15-ST1A 110.0 | 8.65 | 0.306 | 0.44 | 0.35 | ol | 94 | 0.00403 | HV
122-AL1/20-ST1A 110.0 | 8.5 | 0.2376 | 0.43 | 0.41 | ol | 122 | 0.00403 | HV
149-AL1/24-ST1A 110.0 | 8.75 | 0.194 | 0.41 | 0.47 | ol | 149 | 0.00403 | HV
184-AL1/30-ST1A 110.0 | 8.8 | 0.1571 | 0.4 | 0.535 | ol | 184 | 0.00403 | HV
243-AL1/39-ST1A 110.0 | 9 | 0.1188 | 0.39 | 0.645 | ol | 243 | 0.00403 | HV
305-AL1/39-ST1A 110.0 | 9.2 | 0.0949 | 0.38 | 0.74 | ol | 305 | 0.00403 | HV
490-AL1/64-ST1A 110.0 | 9.75 | 0.059 | 0.37 | 0.96 | ol | 490 | 0.00403 | HV
679-AL1/86-ST1A 110.0 | 9.95 | 0.042 | 0.36 | 1.15 | ol | 679 | 0.00403 | HV
490-AL1/64-ST1A 220.0 | 10 | 0.059 | 0.285 | 0.96 | ol | 490 | 0.00403 | HV
679-AL1/86-ST1A 220.0 | 11.7 | 0.042 | 0.275 | 1.15 | ol | 679 | 0.00403 | HV
490-AL1/64-ST1A 380.0 | 11 | 0.059 | 0.253 | 0.96 | ol | 490 | 0.00403 | HV
679-AL1/86-ST1A 380.0 | 14.6 | 0.042 | 0.25 | 1.15 | ol | 679 | 0.00403 | HV

## trafo_std_types
| i0_percent | pfe_kw | vkr_percent | sn_mva | vn_lv_kv | vn_hv_kv | vk_percent | shift_degree | vector_group | tap_side | tap_neutral | tap_min | tap_max | tap_step_degree | tap_step_percent | tap_phase_shifter
160 MVA 380/110 kV | 0.06 | 60 | 0.25 | 160 | 110 | 380 | 12.2 | 0 | Yy0 | hv | 0 | -9 | 9 | 0 | 1.5 | FALSE
100 MVA 220/110 kV | 0.06 | 55 | 0.26 | 100 | 110 | 220 | 12 | 0 | Yy0 | hv | 0 | -9 | 9 | 0 | 1.5 | FALSE
63 MVA 110/20 kV | 0.04 | 22 | 0.32 | 63 | 20 | 110 | 18 | 150 | YNd5 | hv | 0 | -9 | 9 | 0 | 1.5 | FALSE
40 MVA 110/20 kV | 0.05 | 18 | 0.34 | 40 | 20 | 110 | 16.2 | 150 | YNd5 | hv | 0 | -9 | 9 | 0 | 1.5 | FALSE
25 MVA 110/20 kV | 0.07 | 14 | 0.41 | 25 | 20 | 110 | 12 | 150 | YNd5 | hv | 0 | -9 | 9 | 0 | 1.5 | FALSE
63 MVA 110/10 kV | 0.04 | 22 | 0.32 | 63 | 10 | 110 | 18 | 150 | YNd5 | hv | 0 | -9 | 9 | 0 | 1.5 | FALSE
40 MVA 110/10 kV | 0.05 | 18 | 0.34 | 40 | 10 | 110 | 16.2 | 150 | YNd5 | hv | 0 | -9 | 9 | 0 | 1.5 | FALSE
25 MVA 110/10 kV | 0.07 | 14 | 0.41 | 25 | 10 | 110 | 12 | 150 | YNd5 | hv | 0 | -9 | 9 | 0 | 1.5 | FALSE
0.25 MVA 20/0.4 kV | 0.32 | 0.8 | 1.44 | 0.25 | 0.4 | 20 | 6 | 150 | Yzn5 | hv | 0 | -2 | 2 | 0 | 2.5 | FALSE
0.4 MVA 20/0.4 kV | 0.3375 | 1.35 | 1.425 | 0.4 | 0.4 | 20 | 6 | 150 | Dyn5 | hv | 0 | -2 | 2 | 0 | 2.5 | FALSE
0.63 MVA 20/0.4 kV | 0.2619 | 1.65 | 1.206 | 0.63 | 0.4 | 20 | 6 | 150 | Dyn5 | hv | 0 | -2 | 2 | 0 | 2.5 | FALSE
0.25 MVA 10/0.4 kV | 0.24 | 0.6 | 1.2 | 0.25 | 0.4 | 10 | 4 | 150 | Dyn5 | hv | 0 | -2 | 2 | 0 | 2.5 | FALSE
0.4 MVA 10/0.4 kV | 0.2375 | 0.95 | 1.325 | 0.4 | 0.4 | 10 | 4 | 150 | Dyn5 | hv | 0 | -2 | 2 | 0 | 2.5 | FALSE
0.63 MVA 10/0.4 kV | 0.1873 | 1.18 | 1.0794 | 0.63 | 0.4 | 10 | 4 | 150 | Dyn5 | hv | 0 | -2 | 2 | 0 | 2.5 | FALSE

## trafo3w_std_types
| sn_hv_mva | sn_mv_mva | sn_lv_mva | vn_hv_kv | vn_mv_kv | vn_lv_kv | vk_hv_percent | vk_mv_percent | vk_lv_percent | vkr_hv_percent | vkr_mv_percent | vkr_lv_percent | pfe_kw | i0_percent | shift_mv_degree | shift_lv_degree | vector_group | tap_side | tap_neutral | tap_min | tap_max | tap_step_percent
63/25/38 MVA 110/20/10 kV | 63 | 25 | 38 | 110 | 20 | 10 | 10.4 | 10.4 | 10.4 | 0.28 | 0.32 | 0.35 | 35 | 0.89 | 0 | 0 | YN0yn0yn0 | hv | 0 | -10 | 10 | 1.2
63/25/38 MVA 110/10/10 kV | 63 | 25 | 38 | 110 | 10 | 10 | 10.4 | 10.4 | 10.4 | 0.28 | 0.32 | 0.35 | 35 | 0.89 | 0 | 0 | YN0yn0yn0 | hv | 0 | -10 | 10 | 1.2

## fuse_std_types
| fuse_type | i_rated_a | t_avg | t_min | t_total | x_avg | x_min | x_total
HV 100A | HV 100A | 100 | 0 | [10.0, 3.64, 0.854, 0.281, 0.1, 0.0531, 0.022, 0.01] | [10.0, 4.267, 1.21, 0.403, 0.1, 0.058, 0.022, 0.01] | 0 | [300.0, 350.0, 450.0, 550.0, 700.0, 850.0, 1200.0, 1752.0] | [600.0, 700.0, 900.0, 1150.0, 1665.0, 2000.0, 3000.0, 4313.0]
HV 10A | HV 10A | 10 | 0 | [10.0, 1675.0, 0.344, 0.156, 0.1, 0.0417, 0.0171, 0.01] | [10.0, 1.3, 0.3, 0.155, 0.1, 0.0555, 0.023, 0.01] | 0 | [30.0, 32.0, 35.0, 37.0, 39.0, 50.0, 70.0, 88.0] | [60.0, 70.0, 80.0, 87.0, 94.0, 110.0, 150.0, 216.0]
HV 125A | HV 125A | 125 | 0 | [10.0, 1.82, 0.344, 0.1, 0.0467, 0.0269, 0.01] | [10.0, 2.478, 0.426, 0.1, 0.0427, 0.0211, 0.01] | 0 | [375.0, 500.0, 700.0, 925.0, 1200.0, 1500.0, 2341.0] | [750.0, 1000.0, 1500.0, 2200.0, 3000.0, 4000.0, 5765.0]
HV 160A | HV 160A | 160 | 0 | [10.0, 4.15, 1.03, 0.198, 0.1, 0.051, 0.0172, 0.01] | [10.0, 2.3, 0.734, 0.274, 0.1, 0.046, 0.0177, 0.01] | 0 | [480.0, 550.0, 700.0, 1000.0, 1260.0, 1600.0, 2500.0, 3227.0] | [960.0, 1300.0, 1700.0, 2200.0, 2996.0, 4000.0, 6000.0, 7946.0]
HV 16A | HV 16A | 16 | 0 | [10.0, 0.352, 0.164, 0.1, 0.0649, 0.0342, 0.01] | [10.0, 2.34, 0.722, 0.181, 0.1, 0.055, 0.0296, 0.01] | 0 | [48.0, 60.0, 65.0, 71.0, 80.0, 100.0, 162.0] | [96.0, 110.0, 125.0, 150.0, 168.0, 200.0, 250.0, 398.0]
HV 200A | HV 200A | 200 | 0 | [10.0, 4.267, 1.21, 0.403, 0.1, 0.058, 0.022, 0.01] | [10.0, 3.73, 1.654, 0.328, 0.1, 0.0531, 0.019, 0.01] | 0 | [600.0, 700.0, 900.0, 1150.0, 1665.0, 2000.0, 3000.0, 4313.0] | [1200.0, 1500.0, 1800.0, 2700.0, 3960.0, 5000.0, 7500.0, 10620.0]
HV 20A | HV 20A | 20 | 0 | [10.0, 1.3, 0.3, 0.155, 0.1, 0.0555, 0.023, 0.01] | [10.0, 1.3, 0.161, 0.1, 0.0611, 0.0399, 0.0141, 0.01] | 0 | [60.0, 70.0, 80.0, 87.0, 94.0, 110.0, 150.0, 216.0] | [120.0, 150.0, 200.0, 223.0, 260.0, 300.0, 450.0, 532.0]
HV 25A | HV 25A | 25 | 0 | [10.0, 2.512, 0.833, 0.299, 0.1, 0.0372, 0.0223, 0.01] | [10.0, 3.125, 0.597, 0.198, 0.1, 0.0378, 0.022, 0.01] | 0 | [75.0, 82.0, 90.0, 100.0, 124.0, 170.0, 200.0, 289.0] | [150.0, 170.0, 210.0, 250.0, 294.0, 400.0, 500.0, 711.0]
HV 31.5A | HV 31.5A | 31.5 | 0 | [10.0, 2.34, 0.722, 0.181, 0.1, 0.055, 0.0296, 0.01] | [10.0, 2.84, 0.368, 0.164, 0.1, 0.0621, 0.0378, 0.0195, 0.01] | 0 | [95.0, 110.0, 125.0, 150.0, 165.0, 200.0, 250.0, 390.0] | [189.0, 220.0, 300.0, 350.0, 393.0, 450.0, 530.0, 700.0, 960.0]
HV 40A | HV 40A | 40 | 0 | [10.0, 1.3, 0.161, 0.1, 0.0611, 0.0399, 0.0141, 0.01] | [10.0, 2.05, 0.369, 0.198, 0.1, 0.051, 0.0298, 0.01] | 0 | [120.0, 150.0, 200.0, 223.0, 260.0, 300.0, 450.0, 532.0] | [240.0, 300.0, 400.0, 450.0, 530.0, 650.0, 800.0, 1311.0]
HV 50A | HV 50A | 50 | 0 | [10.0, 3.215, 0.597, 0.198, 0.1, 0.0378, 0.022, 0.01] | [10.0, 3.64, 0.854, 0.281, 0.1, 0.0531, 0.022, 0.01] | 0 | [150.0, 170.0, 210.0, 250.0, 294.0, 400.0, 500.0, 711.0] | [300.0, 350.0, 450.0, 550.0, 700.0, 850.0, 1200.0, 1752.0]
HV 6.3A | HV 6.3A | 6.3 | 0 | [10.0, 1.39, 0.344, 0.168, 0.1, 0.056, 0.0263, 0.01] | [10.0, 1.711, 0.516, 0.198, 0.1, 0.0634, 0.0303, 0.01] | 0 | [19.0, 19.5, 20.4, 20.8, 22.0, 25.0, 32.0, 48.0] | [38.0, 40.0, 43.0, 48.0, 53.0, 60.0, 75.0, 118.0]
HV 63A | HV 63A | 63 | 0 | [10.0, 2.84, 0.368, 0.164, 0.1, 0.0621, 0.0378, 0.0195, 0.01] | [10.0, 1.82, 0.344, 0.1, 0.0467, 0.0269, 0.01] | 0 | [189.0, 220.0, 300.0, 350.0, 393.0, 450.0, 530.0, 700.0, 961.0] | [378.0, 500.0, 700.0, 934.0, 1200.0, 1500.0, 2366.0]
HV 80A | HV 80A | 80 | 0 | [10.0, 2.05, 0.369, 0.198, 0.1, 0.051, 0.0298, 0.01] | [10.0, 4.15, 1.03, 0.198, 0.1, 0.051, 0.0172, 0.01] | 0 | [240.0, 300.0, 400.0, 450.0, 530.0, 650.0, 800.0, 1311.0] | [480.0, 550.0, 700.0, 1000.0, 1260.0, 1600.0, 2500.0, 3227.0]
Siemens NH-1-100 | Siemens NH-1-100 | 100 | [5400.0, 2000.0, 400.0, 20.0, 1.0, 0.2, 0.012, 0.004] | 0 | 0 | [150.0, 190.0, 250.0, 430.0, 900.0, 1250.0, 2700.0, 3600.0] | 0 | 0
Siemens NH-1-125 | Siemens NH-1-125 | 125 | [4800.0, 120.0, 7.0, 0.1, 0.004] | 0 | 0 | [180.0, 400.0, 740.0, 2000.0, 4250.0] | 0 | 0
Siemens NH-1-16 | Siemens NH-1-16 | 16 | [4000.0, 400.0, 2.0, 0.1, 0.04, 0.01] | 0 | 0 | [26.0, 35.0, 75.0, 150.0, 200.0, 300.0] | 0 | 0
Siemens NH-1-160 | Siemens NH-1-160 | 160 | [4800.0, 120.0, 7.0, 0.1, 0.004] | 0 | 0 | [210.0, 500.0, 900.0, 2300.0, 5000.0] | 0 | 0
Siemens NH-1-25 | Siemens NH-1-25 | 25 | [4000.0, 1000.0, 10.0, 0.2, 0.02, 0.01] | 0 | 0 | [40.0, 50.0, 100.0, 210.0, 400.0, 500.0] | 0 | 0
Siemens NH-1-50 | Siemens NH-1-50 | 50 | [4000.0, 40.0, 4.0, 1.0, 0.02, 0.01] | 0 | 0 | [86.0, 200.0, 300.0, 400.0, 1000.0, 1280.0] | 0 | 0
Siemens NH-1-63 | Siemens NH-1-63 | 63 | [4000.0, 100.0, 10.0, 2.0, 0.04, 0.01] | 0 | 0 | [100.0, 200.0, 300.0, 400.0, 1000.0, 1500.0] | 0 | 0
Siemens NH-1-80 | Siemens NH-1-80 | 80 | [4800.0, 120.0, 7.0, 0.1, 0.01] | 0 | 0 | [150.58, 250.0, 450.0, 1150.0, 2470.0] | 0 | 0
Siemens NH-2-1000 | Siemens NH-2-1000 | 1000 | [4800.0, 120.0, 7.0, 0.1, 0.004] | 0 | 0 | [1900.0, 3500.0, 8400.0, 24000.0, 52000.0] | 0 | 0
Siemens NH-2-200 | Siemens NH-2-200 | 200 | [4800.0, 120.0, 7.0, 0.1, 0.004] | 0 | 0 | [280.0, 650.0, 1200.0, 3000.0, 7000.0] | 0 | 0
Siemens NH-2-224 | Siemens NH-2-224 | 224 | [4800.0, 120.0, 7.0, 0.2, 0.04, 0.004] | 0 | 0 | [400.0, 750.0, 1453.0, 3025.0, 4315.0, 7600.0] | 0 | 0
Siemens NH-2-250 | Siemens NH-2-250 | 250 | [4800.0, 120.0, 7.0, 0.1, 0.004] | 0 | 0 | [450.0, 800.0, 1650.0, 4000.0, 8500.0] | 0 | 0
Siemens NH-2-315 | Siemens NH-2-315 | 315 | [4800.0, 120.0, 7.0, 0.1, 0.004] | 0 | 0 | [550.0, 920.0, 1900.0, 5000.0, 11000.0] | 0 | 0
Siemens NH-2-355 | Siemens NH-2-355 | 355 | [4800.0, 120.0, 6.0, 0.1, 0.004] | 0 | 0 | [650.0, 1116.27, 2350.0, 5840.0, 12790.0] | 0 | 0
Siemens NH-2-400 | Siemens NH-2-400 | 400 | [4800.0, 120.0, 7.0, 0.1, 0.004] | 0 | 0 | [720.0, 1350.0, 2800.0, 6500.0, 15000.0] | 0 | 0
Siemens NH-2-425 | Siemens NH-2-425 | 425 | [4800.0, 120.0, 7.0, 0.1, 0.004] | 0 | 0 | [850.0, 1500.0, 3050.0, 7500.0, 16500.0] | 0 | 0
Siemens NH-2-630 | Siemens NH-2-630 | 630 | [4800.0, 120.0, 7.0, 0.1, 0.004] | 0 | 0 | [1200.0, 2000.0, 4800.0, 12000.0, 26000.0] | 0 | 0

## res_bus
| vm_pu | va_degree | p_mw | q_mvar
0 | 0.98196 | -0.34745 | 0.0078981 | 0.0019795
1 | 0.98244 | -0.33797 | 0 | 0
2 | 0.98348 | -0.3176 | 0 | 0
3 | 0.98384 | -0.31057 | 0 | 0
4 | 0.98678 | -0.25354 | 0 | 0
5 | 0.98691 | -0.25092 | 0 | 0
6 | 0.98492 | -0.28958 | 0.013414 | 0.003362
7 | 0.98476 | -0.29266 | 0 | 0
8 | 0.98533 | -0.28162 | 0 | 0
9 | 0.98442 | -0.29942 | 0.0087101 | 0.002183
10 | 0.98393 | -0.30893 | 0.0053731 | 0.0013466
11 | 0.98343 | -0.31861 | 0 | 0
12 | 0.98214 | -0.34386 | 0 | 0
13 | 0.98457 | -0.29648 | 0.021488 | 0.0053855
14 | 0.98029 | -0.37992 | 0 | 0
15 | 0.98051 | -0.37562 | 0.0086032 | 0.0021562
16 | 0.98 | -0.38555 | 0.011454 | 0.0028707
17 | 0.98188 | -0.34892 | 0.02825 | 0.00708
18 | 0.99109 | -0.17024 | 0 | 0
19 | 0.99027 | -0.18609 | 0.026845 | 0.006728
20 | 0.99161 | -0.16026 | 0.015031 | 0.0037672
21 | 0.9915 | -0.16239 | 0.0022259 | 0.00055787
22 | 0.99153 | -0.16189 | 0.0020494 | 0.00051363
23 | 0.99101 | -0.17191 | 0.0014706 | 0.00036856
24 | 0.99102 | -0.17172 | 0.0031143 | 0.00078051
25 | 0.98511 | -0.28582 | 0.011523 | 0.0028879
26 | 0.98811 | -0.22774 | 0.025327 | 0.0063474
27 | 0.98593 | -0.26996 | 0 | 0
28 | 0.98416 | -0.3044 | 0.0053937 | 0.0013518
29 | 0.98963 | -0.19834 | 0 | 0
30 | 0.98911 | -0.20825 | 0.0045458 | 0.0011393
31 | 0.98969 | -0.19705 | 0.0092556 | 0.0023197
32 | 0.98403 | -0.30695 | 0.0039459 | 0.00098893
33 | 0.98052 | -0.37536 | 0.01178 | 0.0029525
34 | 0.98134 | -0.35951 | 0.01284 | 0.0032179
35 | 0.98148 | -0.3568 | 0.018922 | 0.0047423
36 | 0.98071 | -0.37161 | 0.015389 | 0.0038568
37 | 0.98149 | -0.35634 | 0.019902 | 0.004988
38 | 0.98071 | -0.37178 | 0.013306 | 0.0033349
39 | 0.98164 | -0.35358 | 0.0085932 | 0.0021536
40 | 0.9807 | -0.37189 | 0.011285 | 0.0028283
41 | 0.9832 | -0.323 | 0 | 0
42 | 0.9829 | -0.32886 | 0 | 0
43 | 0.98532 | -0.2817 | 0.0090403 | 0.0022657
44 | 0.99797 | -0.03845 | 0 | 0
45 | 0.99623 | -0.071629 | 0.0093342 | 0.0023394
46 | 1 | 0 | -0.5214 | -0.13277
47 | 0.9824 | -0.33861 | 0.0064081 | 0.001606
48 | 0.9873 | -0.24337 | 0.012141 | 0.0030427
49 | 0.98759 | -0.23764 | 0.018617 | 0.004666
50 | 0.98808 | -0.22825 | 0.0093377 | 0.0023402
51 | 0.9824 | -0.33865 | 0.0064735 | 0.0016224
52 | 0.99053 | -0.1809 | 0 | 0
53 | 0.99064 | -0.17886 | 0 | 0
54 | 0.9904 | -0.18354 | 0.0067343 | 0.0016878
55 | 0.98893 | -0.21187 | 0.003937 | 0.00098671
56 | 0.99171 | -0.15826 | 0.0020862 | 0.00052284
57 | 0.99038 | -0.18388 | 0.0025139 | 0.00063005
58 | 0.99118 | -0.16861 | 0 | 0
59 | 0.99113 | -0.16954 | 0.001952 | 0.00048922
60 | 0.99121 | -0.16797 | 0.0034674 | 0.00086902
61 | 0.99185 | -0.15562 | 0.0022942 | 0.00057499
62 | 0.99155 | -0.16134 | 0 | 0
63 | 0.99154 | -0.16162 | 0.0014957 | 0.00037485
64 | 0.9919 | -0.15467 | 0.0033213 | 0.0008324
65 | 0.99144 | -0.16347 | 0.0017254 | 0.00043243
66 | 0.99223 | -0.14833 | 0 | 0
67 | 0.99134 | -0.1656 | 0.0023878 | 0.00059843
68 | 0.9923 | -0.147 | 0 | 0
69 | 0.99105 | -0.17109 | 0.0019183 | 0.00048078
70 | 0.99109 | -0.17042 | 0.0018318 | 0.0004591
71 | 0.9935 | -0.12388 | 0.0017946 | 0.00044976
72 | 0.99542 | -0.087102 | 0.04232 | 0.010607
73 | 0.98232 | -0.34023 | 0.020607 | 0.0051646
74 | 0.99598 | -0.076495 | 0.01357 | 0.003401
75 | 0.99998 | 149.9956 | 0 | 0

## res_line
| p_from_mw | q_from_mvar | p_to_mw | q_to_mvar | pl_mw | ql_mvar | i_from_ka | i_to_ka | i_ka | vm_from_pu | va_from_degree | vm_to_pu | va_to_degree | loading_percent
0 | -0.0078981 | -0.0019795 | 0.0079017 | 0.0019809 | 3.5692e-06 | 1.4433e-06 | 0.011968 | 0.011968 | 0.011968 | 0.98196 | -0.34745 | 0.98244 | -0.33797 | 3.288
1 | -0.0079017 | -0.0019809 | 0.0079094 | 0.001984 | 7.6757e-06 | 3.101e-06 | 0.011968 | 0.011968 | 0.011968 | 0.98244 | -0.33797 | 0.98348 | -0.3176 | 3.288
2 | -0.0079094 | -0.001984 | 0.007912 | 0.0019851 | 2.6485e-06 | 1.069e-06 | 0.011968 | 0.011967 | 0.011968 | 0.98348 | -0.3176 | 0.98384 | -0.31057 | 3.2878
3 | -0.007912 | -0.0019851 | 0.0079126 | 0.0019853 | 6.2027e-07 | 2.503e-07 | 0.011967 | 0.011967 | 0.011967 | 0.98384 | -0.31057 | 0.98393 | -0.30893 | 3.2877
4 | -0.095269 | -0.024014 | 0.095281 | 0.024021 | 1.1935e-05 | 7.6185e-06 | 0.14371 | 0.14371 | 0.14371 | 0.98678 | -0.25354 | 0.98691 | -0.25092 | 39.4808
5 | 0.095269 | 0.024014 | -0.095105 | -0.023909 | 0.00016398 | 0.00010468 | 0.14371 | 0.14371 | 0.14371 | 0.98678 | -0.25354 | 0.98492 | -0.28958 | 39.4808
6 | -0.095281 | -0.024021 | 0.095387 | 0.024089 | 0.00010584 | 6.7564e-05 | 0.14371 | 0.14371 | 0.14371 | 0.98691 | -0.25092 | 0.98811 | -0.22774 | 39.4808
7 | 0.081691 | 0.020547 | -0.081664 | -0.02053 | 2.6893e-05 | 1.7152e-05 | 0.12344 | 0.12344 | 0.12344 | 0.98492 | -0.28958 | 0.98457 | -0.29648 | 33.9131
8 | -0.031354 | -0.0078672 | 0.031371 | 0.0078775 | 1.651e-05 | 1.0317e-05 | 0.047381 | 0.047381 | 0.047381 | 0.98476 | -0.29266 | 0.98533 | -0.28162 | 13.0167
9 | 0.031354 | 0.0078672 | -0.031344 | -0.0078609 | 1.0112e-05 | 6.319e-06 | 0.047381 | 0.047381 | 0.047381 | 0.98476 | -0.29266 | 0.98442 | -0.29942 | 13.0167
10 | -0.042896 | -0.010767 | 0.04292 | 0.010782 | 2.386e-05 | 1.5077e-05 | 0.064786 | 0.064786 | 0.064786 | 0.98533 | -0.28162 | 0.98593 | -0.26996 | 17.7984
11 | 0.011525 | 0.0028891 | -0.011523 | -0.0028879 | 2.3086e-06 | 1.2187e-06 | 0.017405 | 0.017405 | 0.017405 | 0.98533 | -0.28162 | 0.98511 | -0.28582 | 4.7817
12 | 0.022634 | 0.0056779 | -0.022629 | -0.0056746 | 5.3705e-06 | 3.2816e-06 | 0.034215 | 0.034215 | 0.034215 | 0.98442 | -0.29942 | 0.98416 | -0.3044 | 9.3997
13 | -0.013286 | -0.003332 | 0.013287 | 0.0033326 | 1.2509e-06 | 6.9563e-07 | 0.020093 | 0.020093 | 0.020093 | 0.98393 | -0.30893 | 0.98403 | -0.30695 | 5.5201
14 | 0.060112 | 0.015104 | -0.060039 | -0.015058 | 7.2342e-05 | 4.6003e-05 | 0.090968 | 0.090968 | 0.090968 | 0.98343 | -0.31861 | 0.98214 | -0.34386 | 24.9911
15 | -0.060112 | -0.015104 | 0.060175 | 0.015144 | 6.3593e-05 | 4.0439e-05 | 0.090968 | 0.090967 | 0.090968 | 0.98343 | -0.31861 | 0.98457 | -0.29648 | 24.9911
16 | 0.060039 | 0.015058 | -0.060025 | -0.015049 | 1.4475e-05 | 9.2049e-06 | 0.090968 | 0.090968 | 0.090968 | 0.98214 | -0.34386 | 0.98188 | -0.34892 | 24.9911
17 | -0.011457 | -0.0028723 | 0.01146 | 0.0028735 | 2.3492e-06 | 1.2423e-06 | 0.017392 | 0.017391 | 0.017392 | 0.98029 | -0.37992 | 0.98051 | -0.37562 | 4.7779
18 | 0.011457 | 0.0028723 | -0.011454 | -0.0028707 | 3.0715e-06 | 1.6244e-06 | 0.017392 | 0.017392 | 0.017392 | 0.98029 | -0.37992 | 0.98 | -0.38555 | 4.7779
19 | -0.020063 | -0.0050297 | 0.020063 | 0.0050299 | 2.4618e-07 | 1.4862e-07 | 0.030448 | 0.030448 | 0.030448 | 0.98051 | -0.37562 | 0.98052 | -0.37536 | 8.3647
20 | 0.031775 | 0.0079686 | -0.031763 | -0.0079611 | 1.1927e-05 | 7.4601e-06 | 0.048156 | 0.048156 | 0.048156 | 0.98188 | -0.34892 | 0.98148 | -0.3568 | 13.2297
21 | 0.14791 | 0.03739 | -0.1478 | -0.037318 | 0.00011233 | 7.1581e-05 | 0.22219 | 0.22219 | 0.22219 | 0.99109 | -0.17024 | 0.99027 | -0.18609 | 30.5204
22 | -0.14791 | -0.03739 | 0.14798 | 0.037434 | 7.0853e-05 | 4.4556e-05 | 0.22219 | 0.22219 | 0.22219 | 0.99109 | -0.17024 | 0.99161 | -0.16026 | 15.2602
23 | 0.12095 | 0.03059 | -0.12071 | -0.030436 | 0.00024112 | 0.00015407 | 0.18185 | 0.18185 | 0.18185 | 0.99027 | -0.18609 | 0.98811 | -0.22774 | 49.9587
24 | -0.16301 | -0.041202 | 0.16311 | 0.04126 | 9.3278e-05 | 5.884e-05 | 0.24474 | 0.24474 | 0.24474 | 0.99161 | -0.16026 | 0.99223 | -0.14833 | 16.8093
25 | -0.0022259 | -0.00055787 | 0.002226 | 0.00055774 | 5.3172e-08 | -1.2985e-07 | 0.0033406 | 0.0033405 | 0.0033406 | 0.9915 | -0.16239 | 0.99153 | -0.16189 | 0.91774
26 | -0.0042754 | -0.0010714 | 0.0042755 | 0.0010713 | 1.107e-07 | -2.1643e-08 | 0.0064162 | 0.0064161 | 0.0064162 | 0.99153 | -0.16189 | 0.99155 | -0.16134 | 1.7627
27 | -0.0014706 | -0.00036856 | 0.0014706 | 0.00036847 | 1.3757e-08 | -8.8146e-08 | 0.0022081 | 0.0022081 | 0.0022081 | 0.99101 | -0.17191 | 0.99102 | -0.17172 | 0.60662
28 | -0.0045849 | -0.001149 | 0.004585 | 0.001149 | 1.3639e-07 | -1.1598e-08 | 0.0068842 | 0.0068841 | 0.0068842 | 0.99102 | -0.17172 | 0.99105 | -0.17109 | 1.8913
29 | -0.18636 | -0.04696 | 0.18659 | 0.047111 | 0.00023744 | 0.00015155 | 0.28135 | 0.28135 | 0.28135 | 0.98593 | -0.26996 | 0.9873 | -0.24337 | 38.6471
30 | 0.14344 | 0.036178 | -0.14336 | -0.036127 | 8.0511e-05 | 5.1294e-05 | 0.21656 | 0.21656 | 0.21656 | 0.98593 | -0.26996 | 0.98532 | -0.2817 | 29.7479
31 | 0.017235 | 0.0043228 | -0.017233 | -0.0043216 | 2.0958e-06 | 1.2368e-06 | 0.02606 | 0.02606 | 0.02606 | 0.98416 | -0.3044 | 0.98403 | -0.30695 | 7.1593
32 | 0.23565 | 0.059593 | -0.23554 | -0.059522 | 0.00011194 | 7.1154e-05 | 0.35452 | 0.35452 | 0.35452 | 0.98963 | -0.19834 | 0.98911 | -0.20825 | 24.3491
33 | -0.23565 | -0.059593 | 0.23567 | 0.059602 | 1.4501e-05 | 9.2175e-06 | 0.35452 | 0.35452 | 0.35452 | 0.98963 | -0.19834 | 0.98969 | -0.19705 | 24.3491
34 | 0.231 | 0.058382 | -0.23096 | -0.058357 | 4.0139e-05 | 2.5507e-05 | 0.34768 | 0.34768 | 0.34768 | 0.98911 | -0.20825 | 0.98893 | -0.21187 | 23.8794
35 | -0.24493 | -0.061922 | 0.24511 | 0.062042 | 0.00018988 | 0.00012075 | 0.36844 | 0.36844 | 0.36844 | 0.98969 | -0.19705 | 0.99053 | -0.1809 | 25.3049
36 | -0.031843 | -0.0079823 | 0.031849 | 0.0079856 | 5.2746e-06 | 3.2998e-06 | 0.048325 | 0.048325 | 0.048325 | 0.98052 | -0.37536 | 0.9807 | -0.37189 | 13.2762
37 | -0.01284 | -0.0032179 | 0.012841 | 0.0032188 | 1.6568e-06 | 9.1305e-07 | 0.019469 | 0.019469 | 0.019469 | 0.98134 | -0.35951 | 0.98148 | -0.3568 | 5.3485
38 | -0.071829 | -0.018006 | 0.071882 | 0.018039 | 5.2323e-05 | 3.3339e-05 | 0.10899 | 0.10899 | 0.10899 | 0.98071 | -0.37161 | 0.98149 | -0.35634 | 29.9413
39 | 0.056441 | 0.014149 | -0.05644 | -0.014149 | 4.6031e-07 | 2.9249e-07 | 0.085637 | 0.085637 | 0.085637 | 0.98071 | -0.37161 | 0.98071 | -0.37178 | 23.5268
40 | -0.091784 | -0.023027 | 0.091796 | 0.023035 | 1.2045e-05 | 7.6881e-06 | 0.13916 | 0.13916 | 0.13916 | 0.98149 | -0.35634 | 0.98164 | -0.35358 | 38.2307
41 | 0.043134 | 0.010814 | -0.043134 | -0.010814 | 2.1249e-07 | 1.3433e-07 | 0.065448 | 0.065448 | 0.065448 | 0.98071 | -0.37178 | 0.9807 | -0.37189 | 17.9802
42 | -0.10039 | -0.025189 | 0.10054 | 0.025282 | 0.00014661 | 9.3617e-05 | 0.15219 | 0.15219 | 0.15219 | 0.98164 | -0.35358 | 0.9832 | -0.323 | 41.8093
43 | 0.033515 | 0.0084096 | -0.033506 | -0.0084038 | 9.3514e-06 | 5.862e-06 | 0.050727 | 0.050727 | 0.050727 | 0.9832 | -0.323 | 0.9829 | -0.32886 | 13.9359
44 | -0.13405 | -0.033692 | 0.13432 | 0.033861 | 0.00026493 | 0.00016934 | 0.20291 | 0.20291 | 0.20291 | 0.9832 | -0.323 | 0.98532 | -0.2817 | 55.7452
45 | 0.033506 | 0.0084038 | -0.03349 | -0.008394 | 1.5572e-05 | 9.7614e-06 | 0.050727 | 0.050727 | 0.050727 | 0.9829 | -0.32886 | 0.9824 | -0.33861 | 13.936
46 | 0.51878 | 0.13216 | -0.51795 | -0.13163 | 0.00082893 | 0.00052975 | 0.77428 | 0.77428 | 0.77428 | 0.99797 | -0.03845 | 0.99623 | -0.071629 | 53.1787
47 | -0.51878 | -0.13216 | 0.51975 | 0.13277 | 0.00096426 | 0.00061623 | 0.77428 | 0.77428 | 0.77428 | 0.99797 | -0.03845 | 1 | 0 | 53.1787
48 | 0.50862 | 0.12929 | -0.5085 | -0.12921 | 0.00011917 | 7.6154e-05 | 0.76034 | 0.76034 | 0.76034 | 0.99623 | -0.071629 | 0.99598 | -0.076495 | 52.2211
49 | 0.027082 | 0.006788 | -0.027082 | -0.006788 | 4.7124e-08 | 2.9213e-08 | 0.041021 | 0.041021 | 0.041021 | 0.9824 | -0.33861 | 0.9824 | -0.33865 | 11.2695
50 | -0.19873 | -0.050154 | 0.19879 | 0.050189 | 5.4542e-05 | 3.4575e-05 | 0.29965 | 0.29965 | 0.29965 | 0.9873 | -0.24337 | 0.98759 | -0.23764 | 20.5802
51 | -0.21741 | -0.054855 | 0.2175 | 0.054917 | 9.7819e-05 | 6.2107e-05 | 0.3277 | 0.3277 | 0.3277 | 0.98759 | -0.23764 | 0.98808 | -0.22825 | 22.5068
52 | -0.22684 | -0.057257 | 0.22702 | 0.05737 | 0.00017809 | 0.00011314 | 0.34176 | 0.34176 | 0.34176 | 0.98808 | -0.22825 | 0.98893 | -0.21187 | 23.4726
53 | 0.020609 | 0.0051656 | -0.020607 | -0.0051646 | 1.558e-06 | 9.4313e-07 | 0.031215 | 0.031216 | 0.031216 | 0.9824 | -0.33865 | 0.98232 | -0.34023 | 8.5757
54 | -0.25436 | -0.064361 | 0.25439 | 0.064377 | 2.4969e-05 | 1.5886e-05 | 0.38233 | 0.38233 | 0.38233 | 0.99053 | -0.1809 | 0.99064 | -0.17886 | 26.2592
55 | 0.0092495 | 0.0023183 | -0.0092483 | -0.0023178 | 1.1623e-06 | 5.3724e-07 | 0.013895 | 0.013895 | 0.013895 | 0.99053 | -0.1809 | 0.9904 | -0.18354 | 3.8173
56 | -0.25439 | -0.064377 | 0.25464 | 0.064537 | 0.00025182 | 0.00016022 | 0.38233 | 0.38233 | 0.38233 | 0.99064 | -0.17886 | 0.99171 | -0.15826 | 26.2592
57 | 0.002514 | 0.00062998 | -0.0025139 | -0.00063005 | 4.1071e-08 | -7.2505e-08 | 0.0037771 | 0.0037771 | 0.0037771 | 0.9904 | -0.18354 | 0.99038 | -0.18388 | 1.0377
58 | -0.25673 | -0.06506 | 0.25676 | 0.06508 | 3.2524e-05 | 2.0695e-05 | 0.38546 | 0.38546 | 0.38546 | 0.99171 | -0.15826 | 0.99185 | -0.15562 | 26.4741
59 | 0.010288 | 0.0025785 | -0.010288 | -0.0025783 | 4.5713e-07 | 2.2671e-07 | 0.015445 | 0.015445 | 0.015445 | 0.99118 | -0.16861 | 0.99113 | -0.16954 | 4.2432
60 | -0.010288 | -0.0025785 | 0.010288 | 0.0025787 | 3.1269e-07 | 1.5507e-07 | 0.015445 | 0.015445 | 0.015445 | 0.99118 | -0.16861 | 0.99121 | -0.16797 | 4.2432
61 | 0.0083357 | 0.0020891 | -0.0083354 | -0.0020889 | 3.4643e-07 | 1.457e-07 | 0.012515 | 0.012515 | 0.012515 | 0.99113 | -0.16954 | 0.99109 | -0.17042 | 3.4381
62 | -0.013756 | -0.0034477 | 0.013757 | 0.0034485 | 1.5566e-06 | 8.7074e-07 | 0.020651 | 0.02065 | 0.020651 | 0.99121 | -0.16797 | 0.99134 | -0.1656 | 5.6732
63 | -0.25905 | -0.065655 | 0.25916 | 0.065724 | 0.00010737 | 6.8323e-05 | 0.38891 | 0.38891 | 0.38891 | 0.99185 | -0.15562 | 0.9923 | -0.147 | 26.7105
64 | 0.01937 | 0.0048563 | -0.01937 | -0.0048561 | 2.5693e-07 | 1.5398e-07 | 0.029069 | 0.029069 | 0.029069 | 0.99155 | -0.16134 | 0.99154 | -0.16162 | 7.9859
65 | -0.023645 | -0.0059276 | 0.023653 | 0.0059322 | 7.5166e-06 | 4.6052e-06 | 0.035485 | 0.035485 | 0.035485 | 0.99155 | -0.16134 | 0.9919 | -0.15467 | 9.7486
66 | 0.017874 | 0.0044813 | -0.017872 | -0.0044804 | 1.5795e-06 | 9.3537e-07 | 0.026824 | 0.026824 | 0.026824 | 0.99154 | -0.16162 | 0.99144 | -0.16347 | 7.3693
67 | -0.026974 | -0.0067647 | 0.026982 | 0.0067697 | 8.1528e-06 | 5.0463e-06 | 0.040467 | 0.040467 | 0.040467 | 0.9919 | -0.15467 | 0.99223 | -0.14833 | 11.1174
68 | 0.016147 | 0.0040479 | -0.016145 | -0.004047 | 1.6333e-06 | 9.4969e-07 | 0.024235 | 0.024235 | 0.024235 | 0.99144 | -0.16347 | 0.99134 | -0.1656 | 6.6579
69 | -0.19009 | -0.04803 | 0.1901 | 0.048038 | 1.2171e-05 | 7.7072e-06 | 0.28521 | 0.28521 | 0.28521 | 0.99223 | -0.14833 | 0.9923 | -0.147 | 19.5887
70 | -0.44926 | -0.11376 | 0.44976 | 0.11408 | 0.00049936 | 0.00031898 | 0.67412 | 0.67412 | 0.67412 | 0.9923 | -0.147 | 0.9935 | -0.12388 | 46.2992
71 | -0.0065033 | -0.0016298 | 0.0065036 | 0.0016298 | 2.0909e-07 | 5.8459e-08 | 0.0097644 | 0.0097644 | 0.0097644 | 0.99105 | -0.17109 | 0.99109 | -0.17042 | 2.6825
72 | -0.45156 | -0.11453 | 0.45236 | 0.11504 | 0.00079996 | 0.00051101 | 0.6768 | 0.6768 | 0.6768 | 0.9935 | -0.12388 | 0.99542 | -0.087102 | 46.4838
73 | -0.49468 | -0.12565 | 0.49493 | 0.12581 | 0.00025269 | 0.00016146 | 0.74007 | 0.74007 | 0.74007 | 0.99542 | -0.087102 | 0.99598 | -0.076495 | 50.8287

## res_trafo
| p_hv_mw | q_hv_mvar | p_lv_mw | q_lv_mvar | pl_mw | ql_mvar | i_hv_ka | i_lv_ka | vm_hv_pu | va_hv_degree | vm_lv_pu | va_lv_degree | loading_percent
0 | -1.2729e-15 | -1.3162e-15 | 0.00165 | 1.2699e-07 | 0.00165 | 1.2699e-07 | 5.2857e-17 | 0.0023815 | 0.99998 | 149.9956 | 1 | 0 | 0.2619

## res_ext_grid
| p_mw | q_mvar
0 | 0.53513 | 0.13621

## res_load
| p_mw | q_mvar
0 | 0.0078981 | 0.0019795
1 | 0.013414 | 0.003362
2 | 0.0087101 | 0.002183
3 | 0.0053731 | 0.0013466
4 | 0.021488 | 0.0053855
5 | 0.0086032 | 0.0021562
6 | 0.011454 | 0.0028707
7 | 0.02825 | 0.00708
8 | 0.026845 | 0.006728
9 | 0.015031 | 0.0037672
10 | 0.0022259 | 0.00055787
11 | 0.0020494 | 0.00051363
12 | 0.0014706 | 0.00036856
13 | 0.0031143 | 0.00078051
14 | 0.011523 | 0.0028879
15 | 0.025327 | 0.0063474
16 | 0.0053937 | 0.0013518
17 | 0.0045458 | 0.0011393
18 | 0.0092556 | 0.0023197
19 | 0.0039459 | 0.00098893
20 | 0.01178 | 0.0029525
21 | 0.01284 | 0.0032179
22 | 0.018922 | 0.0047423
23 | 0.015389 | 0.0038568
24 | 0.019902 | 0.004988
25 | 0.013306 | 0.0033349
26 | 0.0085932 | 0.0021536
27 | 0.011285 | 0.0028283
28 | 0.0090403 | 0.0022657
29 | 0.0093342 | 0.0023394
30 | 0.013729 | 0.0034409
31 | 0.0064081 | 0.001606
32 | 0.012141 | 0.0030427
33 | 0.018617 | 0.004666
34 | 0.0093377 | 0.0023402
35 | 0.0064735 | 0.0016224
36 | 0.0067343 | 0.0016878
37 | 0.003937 | 0.00098671
38 | 0.0020862 | 0.00052284
39 | 0.0025139 | 0.00063005
40 | 0.001952 | 0.00048922
41 | 0.0034674 | 0.00086902
42 | 0.0022942 | 0.00057499
43 | 0.0014957 | 0.00037485
44 | 0.0033213 | 0.0008324
45 | 0.0017254 | 0.00043243
46 | 0.0023878 | 0.00059843
47 | 0.0019183 | 0.00048078
48 | 0.0018318 | 0.0004591
49 | 0.0017946 | 0.00044976
50 | 0.04232 | 0.010607
51 | 0.020607 | 0.0051646
52 | 0.01357 | 0.003401

## dtypes
| element | column | dtype
0 | bus | name | object
1 | bus | vn_kv | float64
2 | bus | type | object
3 | bus | zone | object
4 | bus | in_service | bool
5 | load | name | object
6 | load | bus | uint32
7 | load | p_mw | float64
8 | load | q_mvar | float64
9 | load | const_z_percent | float64
10 | load | const_i_percent | float64
11 | load | sn_mva | float64
12 | load | scaling | float64
13 | load | in_service | bool
14 | load | type | object
15 | ext_grid | name | object
16 | ext_grid | bus | uint32
17 | ext_grid | vm_pu | float64
18 | ext_grid | va_degree | float64
19 | ext_grid | slack_weight | float64
20 | ext_grid | in_service | bool
21 | line | name | object
22 | line | std_type | object
23 | line | from_bus | uint32
24 | line | to_bus | uint32
25 | line | length_km | float64
26 | line | r_ohm_per_km | float64
27 | line | x_ohm_per_km | float64
28 | line | c_nf_per_km | float64
29 | line | g_us_per_km | float64
30 | line | max_i_ka | float64
31 | line | df | float64
32 | line | parallel | uint32
33 | line | type | object
34 | line | in_service | bool
35 | trafo | name | object
36 | trafo | std_type | object
37 | trafo | hv_bus | uint32
38 | trafo | lv_bus | uint32
39 | trafo | sn_mva | float64
40 | trafo | vn_hv_kv | float64
41 | trafo | vn_lv_kv | float64
42 | trafo | vk_percent | float64
43 | trafo | vkr_percent | float64
44 | trafo | pfe_kw | float64
45 | trafo | i0_percent | float64
46 | trafo | shift_degree | float64
47 | trafo | tap_side | object
48 | trafo | tap_neutral | int32
49 | trafo | tap_min | int32
50 | trafo | tap_max | int32
51 | trafo | tap_step_percent | float64
52 | trafo | tap_step_degree | float64
53 | trafo | tap_pos | int32
54 | trafo | tap_phase_shifter | bool
55 | trafo | parallel | uint32
56 | trafo | df | float64
57 | trafo | in_service | bool
58 | line_geodata | coords | object
59 | bus_geodata | x | float64
60 | bus_geodata | y | float64
61 | bus_geodata | coords | object
62 | res_bus | vm_pu | float64
63 | res_bus | va_degree | float64
64 | res_bus | p_mw | float64
65 | res_bus | q_mvar | float64
66 | res_line | p_from_mw | float64
67 | res_line | q_from_mvar | float64
68 | res_line | p_to_mw | float64
69 | res_line | q_to_mvar | float64
70 | res_line | pl_mw | float64
71 | res_line | ql_mvar | float64
72 | res_line | i_from_ka | float64
73 | res_line | i_to_ka | float64
74 | res_line | i_ka | float64
75 | res_line | vm_from_pu | float64
76 | res_line | va_from_degree | float64
77 | res_line | vm_to_pu | float64
78 | res_line | va_to_degree | float64
79 | res_line | loading_percent | float64
80 | res_trafo | p_hv_mw | float64
81 | res_trafo | q_hv_mvar | float64
82 | res_trafo | p_lv_mw | float64
83 | res_trafo | q_lv_mvar | float64
84 | res_trafo | pl_mw | float64
85 | res_trafo | ql_mvar | float64
86 | res_trafo | i_hv_ka | float64
87 | res_trafo | i_lv_ka | float64
88 | res_trafo | vm_hv_pu | float64
89 | res_trafo | va_hv_degree | float64
90 | res_trafo | vm_lv_pu | float64
91 | res_trafo | va_lv_degree | float64
92 | res_trafo | loading_percent | float64
93 | res_ext_grid | p_mw | float64
94 | res_ext_grid | q_mvar | float64
95 | res_load | p_mw | float64
96 | res_load | q_mvar | float64

## parameters
| version | format_version | converged | OPF_converged | name | f_hz | sn_mva
0 | 2.14.6 | 2.14.0 | TRUE | FALSE |  | 50 | 1