## bus
| name | vn_kv | type | zone | in_service
0 | bus_LV_1103-4_0_4_node_0 | 0.4 | n |  | TRUE
1 | bus_LV_1103-4_0_4_node_1 | 0.4 | n |  | TRUE
2 | bus_LV_1103-4_0_4_node_2 | 0.4 | n |  | TRUE
3 | bus_LV_1103-4_0_4_node_3 | 0.4 | n |  | TRUE
4 | bus_LV_1103-4_0_4_node_4 | 0.4 | n |  | TRUE
5 | bus_LV_1103-4_0_4_node_5 | 0.4 | n |  | TRUE
6 | bus_LV_1103-4_0_4_node_13 | 0.4 | n |  | TRUE
7 | bus_LV_1103-4_0_4_node_17 | 0.4 | n |  | TRUE
8 | bus_LV_1103-4_0_4_node_21 | 0.4 | n |  | TRUE
9 | bus_LV_1103-4_0_4_node_32 | 0.4 | n |  | TRUE
10 | bus_LV_1103-4_0_4_node_11 | 0.4 | n |  | TRUE
11 | bus_LV_1103-4_0_4_node_16 | 0.4 | n |  | TRUE
12 | bus_LV_1103-4_0_4_node_31 | 0.4 | n |  | TRUE
13 | bus_LV_1103-4_0_4_node_7 | 0.4 | n |  | TRUE
14 | bus_LV_1103-4_0_4_node_8 | 0.4 | n |  | TRUE
15 | bus_LV_1103-4_0_4_node_9 | 0.4 | n |  | TRUE
16 | bus_LV_1103-4_0_4_node_10 | 0.4 | n |  | TRUE
17 | bus_LV_1103-4_0_4_node_24 | 0.4 | n |  | TRUE
18 | bus_LV_1103-4_0_4_node_23 | 0.4 | n |  | TRUE
19 | bus_LV_1103-4_0_4_node_12 | 0.4 | n |  | TRUE
20 | bus_LV_1103-4_0_4_node_14 | 0.4 | n |  | TRUE
21 | bus_LV_1103-4_0_4_node_18 | 0.4 | n |  | TRUE
22 | bus_LV_1103-4_0_4_node_19 | 0.4 | n |  | TRUE
23 | bus_LV_1103-4_0_4_node_20 | 0.4 | n |  | TRUE
24 | bus_LV_1103-4_0_4_node_27 | 0.4 | n |  | TRUE
25 | bus_LV_1103-4_0_4_node_29 | 0.4 | n |  | TRUE
26 | bus_LV_1103-4_0_4_node_25 | 0.4 | n |  | TRUE
27 | bus_LV_1103-4_0_4_node_33 | 0.4 | n |  | TRUE
28 | bus_LV_1103-4_0_4_node_26 | 0.4 | n |  | TRUE
29 | bus_LV_1103-4_0_4_node_28 | 0.4 | n |  | TRUE
30 | bus_LV_1103-4_0_4_node_30 | 0.4 | n |  | TRUE
31 | bus_LV_1103-4_0_4_node_34 | 0.4 | n |  | TRUE
32 | bus_MV_473_0_node_83 | 20 | n |  | TRUE

## load
| name | bus | p_mw | q_mvar | const_z_percent | const_i_percent | sn_mva | scaling | in_service | type
0 | LV_1103-4_0_4_load_0 | 0 | 0.011895 | 0.0029812 | 0 | 0 |  | 1 | TRUE | wye
1 | LV_1103-4_0_4_load_5 | 5 | 0.015243 | 0.0038201 | 0 | 0 |  | 1 | TRUE | wye
2 | LV_1103-4_0_4_load_17 | 7 | 0.0051436 | 0.0012891 | 0 | 0 |  | 1 | TRUE | wye
3 | LV_1103-4_0_4_load_21 | 8 | 0.011939 | 0.0029922 | 0 | 0 |  | 1 | TRUE | wye
4 | LV_1103-4_0_4_load_32 | 9 | 0.092995 | 0.023307 | 0 | 0 |  | 1 | TRUE | wye
5 | LV_1103-4_0_4_load_11 | 10 | 0.088041 | 0.022065 | 0 | 0 |  | 1 | TRUE | wye
6 | LV_1103-4_0_4_load_16 | 11 | 0.031288 | 0.0078415 | 0 | 0 |  | 1 | TRUE | wye
7 | LV_1103-4_0_4_load_31 | 12 | 0.017917 | 0.0044903 | 0 | 0 |  | 1 | TRUE | wye
8 | LV_1103-4_0_4_load_7 | 13 | 0.0082056 | 0.0020565 | 0 | 0 |  | 1 | TRUE | wye
9 | LV_1103-4_0_4_load_8 | 14 | 0.0068606 | 0.0017194 | 0 | 0 |  | 1 | TRUE | wye
10 | LV_1103-4_0_4_load_10 | 16 | 0.01135 | 0.0028447 | 0 | 0 |  | 1 | TRUE | wye
11 | LV_1103-4_0_4_load_23 | 18 | 0.0021675 | 0.00054323 | 0 | 0 |  | 1 | TRUE | wye
12 | LV_1103-4_0_4_load_12 | 19 | 0.00075507 | 0.00018924 | 0 | 0 |  | 1 | TRUE | wye
13 | LV_1103-4_0_4_load_14 | 20 | 0.013938 | 0.0034931 | 0 | 0 |  | 1 | TRUE | wye
14 | LV_1103-4_0_4_load_20 | 23 | 0.041007 | 0.010277 | 0 | 0 |  | 1 | TRUE | wye
15 | LV_1103-4_0_4_load_29 | 25 | 0.057706 | 0.014462 | 0 | 0 |  | 1 | TRUE | wye
16 | LV_1103-4_0_4_load_25 | 26 | 0.012498 | 0.0031324 | 0 | 0 |  | 1 | TRUE | wye
17 | LV_1103-4_0_4_load_33 | 27 | 0.023899 | 0.0059896 | 0 | 0 |  | 1 | TRUE | wye
18 | LV_1103-4_0_4_load_26 | 28 | 0.0018059 | 0.0004526 | 0 | 0 |  | 1 | TRUE | wye
19 | LV_1103-4_0_4_load_34 | 31 | 0.0074946 | 0.0018783 | 0 | 0 |  | 1 | TRUE | wye

## ext_grid
| name | bus | vm_pu | va_degree | slack_weight | in_service
0 |  | 0 | 1 | 0 | 1 | TRUE

## line
| name | std_type | from_bus | to_bus | length_km | r_ohm_per_km | x_ohm_per_km | c_nf_per_km | g_us_per_km | max_i_ka | df | parallel | type | in_service
0 | LV_1103-4_0_4_line_0 |  | 0 | 1 | 0.086728 | 0.125 | 0.08 | 261 | 0 | 0.364 | 1 | 3 | cs | TRUE
1 | LV_1103-4_0_4_line_1 |  | 0 | 2 | 0.10364 | 0.125 | 0.08 | 261 | 0 | 0.364 | 1 | 1 | cs | TRUE
2 | LV_1103-4_0_4_line_2 |  | 1 | 3 | 0.097603 | 0.125 | 0.08 | 261 | 0 | 0.364 | 1 | 3 | cs | TRUE
3 | LV_1103-4_0_4_line_3 |  | 1 | 4 | 0.023556 | 0.125 | 0.08 | 261 | 0 | 0.364 | 1 | 1 | cs | TRUE
4 | LV_1103-4_0_4_line_4 |  | 2 | 5 | 0.038618 | 0.125 | 0.08 | 261 | 0 | 0.364 | 1 | 1 | cs | TRUE
5 | LV_1103-4_0_4_line_5 |  | 3 | 6 | 0.016073 | 0.125 | 0.08 | 261 | 0 | 0.364 | 1 | 3 | cs | TRUE
6 | LV_1103-4_0_4_line_6 |  | 3 | 7 | 0.026958 | 0.125 | 0.08 | 261 | 0 | 0.364 | 1 | 3 | cs | TRUE
7 | LV_1103-4_0_4_line_7 |  | 4 | 8 | 0.006636 | 0.125 | 0.08 | 261 | 0 | 0.364 | 1 | 1 | cs | TRUE
8 | LV_1103-4_0_4_line_8 |  | 5 | 9 | 0.029759 | 0.125 | 0.08 | 261 | 0 | 0.364 | 1 | 1 | cs | TRUE
9 | LV_1103-4_0_4_line_9 |  | 6 | 10 | 0.035738 | 0.125 | 0.08 | 261 | 0 | 0.364 | 1 | 2 | cs | TRUE
10 | LV_1103-4_0_4_line_10 |  | 7 | 11 | 0.029316 | 0.125 | 0.08 | 261 | 0 | 0.364 | 1 | 3 | cs | TRUE
11 | LV_1103-4_0_4_line_11 |  | 9 | 12 | 0.027318 | 0.125 | 0.08 | 261 | 0 | 0.364 | 1 | 1 | cs | TRUE
12 | LV_1103-4_0_4_line_12 |  | 10 | 19 | 0.059274 | 0.125 | 0.08 | 261 | 0 | 0.364 | 1 | 1 | cs | TRUE
13 | LV_1103-4_0_4_line_13 |  | 11 | 21 | 0.0055439 | 0.125 | 0.08 | 261 | 0 | 0.364 | 1 | 2 | cs | TRUE
14 | LV_1103-4_0_4_line_14 |  | 13 | 14 | 0.056255 | 0.125 | 0.08 | 261 | 0 | 0.364 | 1 | 1 | cs | TRUE
15 | LV_1103-4_0_4_line_15 |  | 13 | 15 | 0.048522 | 0.125 | 0.08 | 261 | 0 | 0.364 | 1 | 1 | cs | TRUE
16 | LV_1103-4_0_4_line_16 |  | 15 | 16 | 0.068905 | 0.125 | 0.08 | 261 | 0 | 0.364 | 1 | 1 | cs | TRUE
17 | LV_1103-4_0_4_line_17 |  | 16 | 17 | 0.034154 | 0.125 | 0.08 | 261 | 0 | 0.364 | 1 | 1 | cs | TRUE
18 | LV_1103-4_0_4_line_18 |  | 17 | 18 | 0.098539 | 0.125 | 0.08 | 261 | 0 | 0.364 | 1 | 1 | cs | TRUE
19 | LV_1103-4_0_4_line_19 |  | 18 | 20 | 0.036615 | 0.125 | 0.08 | 261 | 0 | 0.364 | 1 | 1 | cs | TRUE
20 | LV_1103-4_0_4_line_20 |  | 19 | 20 | 0.0061088 | 0.125 | 0.08 | 261 | 0 | 0.364 | 1 | 1 | cs | TRUE
21 | LV_1103-4_0_4_line_21 |  | 21 | 22 | 0.023002 | 0.125 | 0.08 | 261 | 0 | 0.364 | 1 | 1 | cs | TRUE
22 | LV_1103-4_0_4_line_22 |  | 21 | 23 | 0.038458 | 0.125 | 0.08 | 261 | 0 | 0.364 | 1 | 1 | cs | TRUE
23 | LV_1103-4_0_4_line_23 |  | 22 | 24 | 0.002899 | 0.125 | 0.08 | 261 | 0 | 0.364 | 1 | 1 | cs | TRUE
24 | LV_1103-4_0_4_line_24 |  | 23 | 25 | 0.022311 | 0.125 | 0.08 | 261 | 0 | 0.364 | 1 | 1 | cs | TRUE
25 | LV_1103-4_0_4_line_25 |  | 24 | 26 | 0.049861 | 0.125 | 0.08 | 261 | 0 | 0.364 | 1 | 1 | cs | TRUE
26 | LV_1103-4_0_4_line_26 |  | 25 | 27 | 0.086571 | 0.125 | 0.08 | 261 | 0 | 0.364 | 1 | 1 | cs | TRUE
27 | LV_1103-4_0_4_line_27 |  | 26 | 28 | 0.044359 | 0.125 | 0.08 | 261 | 0 | 0.364 | 1 | 1 | cs | TRUE
28 | LV_1103-4_0_4_line_28 |  | 28 | 29 | 0.041421 | 0.125 | 0.08 | 261 | 0 | 0.364 | 1 | 1 | cs | TRUE
29 | LV_1103-4_0_4_line_29 |  | 29 | 30 | 0.018188 | 0.125 | 0.08 | 261 | 0 | 0.364 | 1 | 1 | cs | TRUE
30 | LV_1103-4_0_4_line_30 |  | 30 | 31 | 0.03061 | 0.125 | 0.08 | 261 | 0 | 0.364 | 1 | 1 | cs | TRUE

## trafo
| name | std_type | hv_bus | lv_bus | sn_mva | vn_hv_kv | vn_lv_kv | vk_percent | vkr_percent | pfe_kw | i0_percent | shift_degree | tap_side | tap_neutral | tap_min | tap_max | tap_step_percent | tap_step_degree | tap_pos | tap_phase_shifter | parallel | df | in_service
0 | LV_1103-4_0_4_trafo_0 | 0.63 MVA 20/0.4 kV | 32 | 0 | 0.63 | 20 | 0.4 | 6 | 1.206 | 1.65 | 0.2619 | 150 | hv | 0 | -2 | 2 | 2.5 | 0 | 0 | FALSE | 1 | 1 | TRUE

## line_geodata
| x0 | y0 | x1 | y1 | x2 | y2 | x3 | y3 | x4 | y4 | x5 | y5 | x6 | y6
0 | 2650855.3803 | 1226230.5783 | 2650836.5937 | 1226251.4643 | 2650781.0054 | 1226232.8047
1 | 2650725.3933 | 1226296.7107 | 2650746.11 | 1226237.8506 | 2650748.4423 | 1226232.7896 | 2650752.4374 | 1226228.2653 | 2650757.7477 | 1226226.8541 | 2650765.5634 | 1226227.6212 | 2650781.0054 | 1226232.8047
2 | 2650781.5016 | 1226166.5524 | 2650855.3803 | 1226230.5783
3 | 2650855.3803 | 1226230.5783 | 2650864.3749 | 1226236.192 | 2650876.3761 | 1226241.2088
4 | 2650725.3933 | 1226296.7107 | 2650761.7335 | 1226309.7782
5 | 2650781.5016 | 1226166.5524 | 2650769.1284 | 1226156.2516
6 | 2650781.5016 | 1226166.5524 | 2650787.8214 | 1226157.8787 | 2650788.9564 | 1226156.3319 | 2650795.1697 | 1226143.4435
7 | 2650876.3761 | 1226241.2088 | 2650882.8718 | 1226242.5659
8 | 2650789.7374 | 1226319.848 | 2650761.7335 | 1226309.7782
9 | 2650769.1284 | 1226156.2516 | 2650762.7438 | 1226168.0823 | 2650755.1908 | 1226189.0583
10 | 2650795.1697 | 1226143.4435 | 2650807.9003 | 1226117.036
11 | 2650783.5791 | 1226344.114 | 2650791.9955 | 1226320.6601 | 2650789.7374 | 1226319.848
12 | 2650735.1097 | 1226244.8274 | 2650755.1908 | 1226189.0583
13 | 2650810.3078 | 1226112.042 | 2650807.9003 | 1226117.036
14 | 2650611.2957 | 1226298.5781 | 2650635.4704 | 1226247.7823
15 | 2650590.4442 | 1226342.3911 | 2650611.2957 | 1226298.5781
16 | 2650590.4442 | 1226342.3911 | 2650593.799 | 1226343.6203 | 2650655.1695 | 1226366.0242
17 | 2650687.2523 | 1226377.7364 | 2650655.1695 | 1226366.0242
18 | 2650687.2523 | 1226377.7364 | 2650720.6357 | 1226285.0244
19 | 2650720.6357 | 1226285.0244 | 2650733.0401 | 1226250.5749
20 | 2650735.1097 | 1226244.8274 | 2650733.0401 | 1226250.5749
21 | 2650810.3078 | 1226112.042 | 2650820.3007 | 1226091.3144
22 | 2650810.3078 | 1226112.042 | 2650813.5757 | 1226113.7043 | 2650822.6642 | 1226114.5602 | 2650823.8179 | 1226115.2705 | 2650844.52 | 1226128.0107
23 | 2650821.5586 | 1226088.7013 | 2650820.3007 | 1226091.3144
24 | 2650844.52 | 1226128.0107 | 2650863.5207 | 1226139.7039
25 | 2650821.5586 | 1226088.7013 | 2650843.0837 | 1226043.7264
26 | 2650863.5207 | 1226139.7039 | 2650926.0691 | 1226079.8517
27 | 2650862.2339 | 1226003.7138 | 2650843.0837 | 1226043.7264
28 | 2650867.3819 | 1225965.9718 | 2650871.5266 | 1225972.3668 | 2650872.8996 | 1225978.4601 | 2650872.0093 | 1225983.2888 | 2650862.2339 | 1226003.7138
29 | 2650857.0723 | 1225950.9856 | 2650860.6935 | 1225955.6638 | 2650867.3819 | 1225965.9718
30 | 2650857.0723 | 1225950.9856 | 2650843.4894 | 1225978.4311

## bus_geodata
| x | y | coords
0 | 2650781.0054 | 1226232.8047
1 | 2650855.3803 | 1226230.5783
2 | 2650725.3933 | 1226296.7107
3 | 2650781.5016 | 1226166.5524
4 | 2650876.3761 | 1226241.2088
5 | 2650761.7335 | 1226309.7782
6 | 2650769.1284 | 1226156.2516
7 | 2650795.1697 | 1226143.4435
8 | 2650882.8718 | 1226242.5659
9 | 2650789.7374 | 1226319.848
10 | 2650755.1908 | 1226189.0583
11 | 2650807.9003 | 1226117.036
12 | 2650783.5791 | 1226344.114
13 | 2650611.2957 | 1226298.5781
14 | 2650635.4704 | 1226247.7823
15 | 2650590.4442 | 1226342.3911
16 | 2650655.1695 | 1226366.0242
17 | 2650687.2523 | 1226377.7364
18 | 2650720.6357 | 1226285.0244
19 | 2650735.1097 | 1226244.8274
20 | 2650733.0401 | 1226250.5749
21 | 2650810.3078 | 1226112.042
22 | 2650820.3007 | 1226091.3144
23 | 2650844.52 | 1226128.0107
24 | 2650821.5586 | 1226088.7013
25 | 2650863.5207 | 1226139.7039
26 | 2650843.0837 | 1226043.7264
27 | 2650926.0691 | 1226079.8517
28 | 2650862.2339 | 1226003.7138
29 | 2650867.3819 | 1225965.9718
30 | 2650857.0723 | 1225950.9856
31 | 2650843.4894 | 1225978.4311
32 | 2650855.3803 | 1226230.5783

## line_std_types
| c_nf_per_km | r_ohm_per_km | x_ohm_per_km | max_i_ka | type | q_mm2 | alpha | voltage_rating
NAYY 4x50 SE | 210 | 0.642 | 0.083 | 0.142 | cs | 50 | 0.00403 | LV
NAYY 4x120 SE | 264 | 0.225 | 0.08 | 0.242 | cs | 120 | 0.00403 | LV
NAYY 4x150 SE | 261 | 0.208 | 0.08 | 0.27 | cs | 150 | 0.00403 | LV
NA2XS2Y 1x95 RM/25 12/20 kV | 216 | 0.313 | 0.132 | 0.252 | cs | 95 | 0.00403 | MV
NA2XS2Y 1x185 RM/25 12/20 kV | 273 | 0.161 | 0.117 | 0.362 | cs | 185 | 0.00403 | MV
NA2XS2Y 1x240 RM/25 12/20 kV | 304 | 0.122 | 0.112 | 0.421 | cs | 240 | 0.00403 | MV
NA2XS2Y 1x95 RM/25 6/10 kV | 315 | 0.313 | 0.123 | 0.249 | cs | 95 | 0.00403 | MV
NA2XS2Y 1x185 RM/25 6/10 kV | 406 | 0.161 | 0.11 | 0.358 | cs | 185 | 0.00403 | MV
NA2XS2Y 1x240 RM/25 6/10 kV | 456 | 0.122 | 0.105 | 0.416 | cs | 240 | 0.00403 | MV
NA2XS2Y 1x150 RM/25 12/20 kV | 250 | 0.206 | 0.116 | 0.319 | cs | 150 | 0.00403 | MV
NA2XS2Y 1x120 RM/25 12/20 kV | 230 | 0.253 | 0.119 | 0.283 | cs | 120 | 0.00403 | MV
NA2XS2Y 1x70 RM/25 12/20 kV | 190 | 0.443 | 0.132 | 0.22 | cs | 70 | 0.00403 | MV
NA2XS2Y 1x150 RM/25 6/10 kV | 360 | 0.206 | 0.11 | 0.315 | cs | 150 | 0.00403 | MV
NA2XS2Y 1x120 RM/25 6/10 kV | 340 | 0.253 | 0.113 | 0.28 | cs | 120 | 0.00403 | MV
NA2XS2Y 1x70 RM/25 6/10 kV | 280 | 0.443 | 0.123 | 0.217 | cs | 70 | 0.00403 | MV
N2XS(FL)2Y 1x120 RM/35 64/110 kV | 112 | 0.153 | 0.166 | 0.366 | cs | 120 | 0.00393 | HV
N2XS(FL)2Y 1x185 RM/35 64/110 kV | 125 | 0.099 | 0.156 | 0.457 | cs | 185 | 0.00393 | HV
N2XS(FL)2Y 1x240 RM/35 64/110 kV | 135 | 0.075 | 0.149 | 0.526 | cs | 240 | 0.00393 | HV
N2XS(FL)2Y 1x300 RM/35 64/110 kV | 144 | 0.06 | 0.144 | 0.588 | cs | 300 | 0.00393 | HV
15-AL1/3-ST1A 0.4 | 11 | 1.8769 | 0.35 | 0.105 | ol | 16 | 0.00403 | LV
24-AL1/4-ST1A 0.4 | 11.25 | 1.2012 | 0.335 | 0.14 | ol | 24 | 0.00403 | LV
48-AL1/8-ST1A 0.4 | 12.2 | 0.5939 | 0.3 | 0.21 | ol | 48 | 0.00403 | LV
94-AL1/15-ST1A 0.4 | 13.2 | 0.306 | 0.29 | 0.35 | ol | 94 | 0.00403 | LV
34-AL1/6-ST1A 10.0 | 9.7 | 0.8342 | 0.36 | 0.17 | ol | 34 | 0.00403 | MV
48-AL1/8-ST1A 10.0 | 10.1 | 0.5939 | 0.35 | 0.21 | ol | 48 | 0.00403 | MV
70-AL1/11-ST1A 10.0 | 10.4 | 0.4132 | 0.339 | 0.29 | ol | 70 | 0.00403 | MV
94-AL1/15-ST1A 10.0 | 10.75 | 0.306 | 0.33 | 0.35 | ol | 94 | 0.00403 | MV
122-AL1/20-ST1A 10.0 | 11.1 | 0.2376 | 0.323 | 0.41 | ol | 122 | 0.00403 | MV
149-AL1/24-ST1A 10.0 | 11.25 | 0.194 | 0.315 | 0.47 | ol | 149 | 0.00403 | MV
34-AL1/6-ST1A 20.0 | 9.15 | 0.8342 | 0.382 | 0.17 | ol | 34 | 0.00403 | MV
48-AL1/8-ST1A 20.0 | 9.5 | 0.5939 | 0.372 | 0.21 | ol | 48 | 0.00403 | MV
70-AL1/11-ST1A 20.0 | 9.7 | 0.4132 | 0.36 | 0.29 | ol | 70 | 0.00403 | MV
94-AL1/15-ST1A 20.0 | 10 | 0.306 | 0.35 | 0.35 | ol | 94 | 0.00403 | MV
122-AL1/20-ST1A 20.0 | 10.3 | 0.2376 | 0.344 | 0.41 | ol | 122 | 0.00403 | MV
149-AL1/24-ST1A 20.0 | 10.5 | 0.194 | 0.337 | 0.47 | ol | 149 | 0.00403 | MV
184-AL1/30-ST1A 20.0 | 10.75 | 0.1571 | 0.33 | 0.535 | ol | 184 | 0.00403 | MV
243-AL1/39-ST1A 20.0 | 11 | 0.1188 | 0.32 | 0.645 | ol | 243 | 0.00403 | MV
48-AL1/8-ST1A 110.0 | 8 | 0.5939 | 0.46 | 0.21 | ol | 48 | 0.00403 | HV
70-AL1/11-ST1A 110.0 | 8.4 | 0.4132 | 0.45 | 0.29 | ol | 70 | 0.00403 | HV
94-AL1/15-ST1A 110.0 | 8.65 | 0.306 | 0.44 | 0.35 | ol | 94 | 0.00403 | HV
122-AL1/20-ST1A 110.0 | 8.5 | 0.2376 | 0.43 | 0.41 | ol | 122 | 0.00403 | HV
149-AL1/24-ST1A 110.0 | 8.75 | 0.194 | 0.41 | 0.47 | ol | 149 | 0.00403 | HV
184-AL1/30-ST1A 110.0 | 8.8 | 0.1571 | 0.4 | 0.535 | ol | 184 | 0.00403 | HV
243-AL1/39-ST1A 110.0 | 9 | 0.1188 | 0.39 | 0.645 | ol | 243 | 0.00403 | HV
305-AL1/39-ST1A 110.0 | 9.2 | 0.0949 | 0.38 | 0.74 | ol | 305 | 0.00403 | HV
490-AL1/64-ST1A 110.0 | 9.75 | 0.059 | 0.37 | 0.96 | ol | 490 | 0.00403 | HV
679-AL1/86-ST1A 110.0 | 9.95 | 0.042 | 0.36 | 1.15 | ol | 679 | 0.00403 | HV
490-AL1/64-ST1A 220.0 | 10 | 0.059 | 0.285 | 0.96 | ol | 490 | 0.00403 | HV
679-AL1/86-ST1A 220.0 | 11.7 | 0.042 | 0.275 | 1.15 | ol | 679 | 0.00403 | HV
490-AL1/64-ST1A 380.0 | 11 | 0.059 | 0.253 | 0.96 | ol | 490 | 0.00403 | HV
679-AL1/86-ST1A 380.0 | 14.6 | 0.042 | 0.25 | 1.15 | ol | 679 | 0.00403 | HV

## trafo_std_types
| i0_percent | pfe_kw | vkr_percent | sn_mva | vn_lv_kv | vn_hv_kv | vk_percent | shift_degree | vector_group | tap_side | tap_neutral | tap_min | tap_max | tap_step_degree | tap_step_percent | tap_phase_shifter
160 MVA 380/110 kV | 0.06 | 60 | 0.25 | 160 | 110 | 380 | 12.2 | 0 | Yy0 | hv | 0 | -9 | 9 | 0 | 1.5 | FALSE
100 MVA 220/110 kV | 0.06 | 55 | 0.26 | 100 | 110 | 220 | 12 | 0 | Yy0 | hv | 0 | -9 | 9 | 0 | 1.5 | FALSE
63 MVA 110/20 kV | 0.04 | 22 | 0.32 | 63 | 20 | 110 | 18 | 150 | YNd5 | hv | 0 | -9 | 9 | 0 | 1.5 | FALSE
40 MVA 110/20 kV | 0.05 | 18 | 0.34 | 40 | 20 | 110 | 16.2 | 150 | YNd5 | hv | 0 | -9 | 9 | 0 | 1.5 | FALSE
25 MVA 110/20 kV | 0.07 | 14 | 0.41 | 25 | 20 | 110 | 12 | 150 | YNd5 | hv | 0 | -9 | 9 | 0 | 1.5 | FALSE
63 MVA 110/10 kV | 0.04 | 22 | 0.32 | 63 | 10 | 110 | 18 | 150 | YNd5 | hv | 0 | -9 | 9 | 0 | 1.5 | FALSE
40 MVA 110/10 kV | 0.05 | 18 | 0.34 | 40 | 10 | 110 | 16.2 | 150 | YNd5 | hv | 0 | -9 | 9 | 0 | 1.5 | FALSE
25 MVA 110/10 kV | 0.07 | 14 | 0.41 | 25 | 10 | 110 | 12 | 150 | YNd5 | hv | 0 | -9 | 9 | 0 | 1.5 | FALSE
0.25 MVA 20/0.4 kV | 0.32 | 0.8 | 1.44 | 0.25 | 0.4 | 20 | 6 | 150 | Yzn5 | hv | 0 | -2 | 2 | 0 | 2.5 | FALSE
0.4 MVA 20/0.4 kV | 0.3375 | 1.35 | 1.425 | 0.4 | 0.4 | 20 | 6 | 150 | Dyn5 | hv | 0 | -2 | 2 | 0 | 2.5 | FALSE
0.63 MVA 20/0.4 kV | 0.2619 | 1.65 | 1.206 | 0.63 | 0.4 | 20 | 6 | 150 | Dyn5 | hv | 0 | -2 | 2 | 0 | 2.5 | FALSE
0.25 MVA 10/0.4 kV | 0.24 | 0.6 | 1.2 | 0.25 | 0.4 | 10 | 4 | 150 | Dyn5 | hv | 0 | -2 | 2 | 0 | 2.5 | FALSE
0.4 MVA 10/0.4 kV | 0.2375 | 0.95 | 1.325 | 0.4 | 0.4 | 10 | 4 | 150 | Dyn5 | hv | 0 | -2 | 2 | 0 | 2.5 | FALSE
0.63 MVA 10/0.4 kV | 0.1873 | 1.18 | 1.0794 | 0.63 | 0.4 | 10 | 4 | 150 | Dyn5 | hv | 0 | -2 | 2 | 0 | 2.5 | FALSE

## trafo3w_std_types
| sn_hv_mva | sn_mv_mva | sn_lv_mva | vn_hv_kv | vn_mv_kv | vn_lv_kv | vk_hv_percent | vk_mv_percent | vk_lv_percent | vkr_hv_percent | vkr_mv_percent | vkr_lv_percent | pfe_kw | i0_percent | shift_mv_degree | shift_lv_degree | vector_group | tap_side | tap_neutral | tap_min | tap_max | tap_step_percent
63/25/38 MVA 110/20/10 kV | 63 | 25 | 38 | 110 | 20 | 10 | 10.4 | 10.4 | 10.4 | 0.28 | 0.32 | 0.35 | 35 | 0.89 | 0 | 0 | YN0yn0yn0 | hv | 0 | -10 | 10 | 1.2
63/25/38 MVA 110/10/10 kV | 63 | 25 | 38 | 110 | 10 | 10 | 10.4 | 10.4 | 10.4 | 0.28 | 0.32 | 0.35 | 35 | 0.89 | 0 | 0 | YN0yn0yn0 | hv | 0 | -10 | 10 | 1.2

## fuse_std_types
| fuse_type | i_rated_a | t_avg | t_min | t_total | x_avg | x_min | x_total
HV 100A | HV 100A | 100 | 0 | [10.0, 3.64, 0.854, 0.281, 0.1, 0.0531, 0.022, 0.01] | [10.0, 4.267, 1.21, 0.403, 0.1, 0.058, 0.022, 0.01] | 0 | [300.0, 350.0, 450.0, 550.0, 700.0, 850.0, 1200.0, 1752.0] | [600.0, 700.0, 900.0, 1150.0, 1665.0, 2000.0, 3000.0, 4313.0]
HV 10A | HV 10A | 10 | 0 | [10.0, 1675.0, 0.344, 0.156, 0.1, 0.0417, 0.0171, 0.01] | [10.0, 1.3, 0.3, 0.155, 0.1, 0.0555, 0.023, 0.01] | 0 | [30.0, 32.0, 35.0, 37.0, 39.0, 50.0, 70.0, 88.0] | [60.0, 70.0, 80.0, 87.0, 94.0, 110.0, 150.0, 216.0]
HV 125A | HV 125A | 125 | 0 | [10.0, 1.82, 0.344, 0.1, 0.0467, 0.0269, 0.01] | [10.0, 2.478, 0.426, 0.1, 0.0427, 0.0211, 0.01] | 0 | [375.0, 500.0, 700.0, 925.0, 1200.0, 1500.0, 2341.0] | [750.0, 1000.0, 1500.0, 2200.0, 3000.0, 4000.0, 5765.0]
HV 160A | HV 160A | 160 | 0 | [10.0, 4.15, 1.03, 0.198, 0.1, 0.051, 0.0172, 0.01] | [10.0, 2.3, 0.734, 0.274, 0.1, 0.046, 0.0177, 0.01] | 0 | [480.0, 550.0, 700.0, 1000.0, 1260.0, 1600.0, 2500.0, 3227.0] | [960.0, 1300.0, 1700.0, 2200.0, 2996.0, 4000.0, 6000.0, 7946.0]
HV 16A | HV 16A | 16 | 0 | [10.0, 0.352, 0.164, 0.1, 0.0649, 0.0342, 0.01] | [10.0, 2.34, 0.722, 0.181, 0.1, 0.055, 0.0296, 0.01] | 0 | [48.0, 60.0, 65.0, 71.0, 80.0, 100.0, 162.0] | [96.0, 110.0, 125.0, 150.0, 168.0, 200.0, 250.0, 398.0]
HV 200A | HV 200A | 200 | 0 | [10.0, 4.267, 1.21, 0.403, 0.1, 0.058, 0.022, 0.01] | [10.0, 3.73, 1.654, 0.328, 0.1, 0.0531, 0.019, 0.01] | 0 | [600.0, 700.0, 900.0, 1150.0, 1665.0, 2000.0, 3000.0, 4313.0] | [1200.0, 1500.0, 1800.0, 2700.0, 3960.0, 5000.0, 7500.0, 10620.0]
HV 20A | HV 20A | 20 | 0 | [10.0, 1.3, 0.3, 0.155, 0.1, 0.0555, 0.023, 0.01] | [10.0, 1.3, 0.161, 0.1, 0.0611, 0.0399, 0.0141, 0.01] | 0 | [60.0, 70.0, 80.0, 87.0, 94.0, 110.0, 150.0, 216.0] | [120.0, 150.0, 200.0, 223.0, 260.0, 300.0, 450.0, 532.0]
HV 25A | HV 25A | 25 | 0 | [10.0, 2.512, 0.833, 0.299, 0.1, 0.0372, 0.0223, 0.01] | [10.0, 3.125, 0.597, 0.198, 0.1, 0.0378, 0.022, 0.01] | 0 | [75.0, 82.0, 90.0, 100.0, 124.0, 170.0, 200.0, 289.0] | [150.0, 170.0, 210.0, 250.0, 294.0, 400.0, 500.0, 711.0]
HV 31.5A | HV 31.5A | 31.5 | 0 | [10.0, 2.34, 0.722, 0.181, 0.1, 0.055, 0.0296, 0.01] | [10.0, 2.84, 0.368, 0.164, 0.1, 0.0621, 0.0378, 0.0195, 0.01] | 0 | [95.0, 110.0, 125.0, 150.0, 165.0, 200.0, 250.0, 390.0] | [189.0, 220.0, 300.0, 350.0, 393.0, 450.0, 530.0, 700.0, 960.0]
HV 40A | HV 40A | 40 | 0 | [10.0, 1.3, 0.161, 0.1, 0.0611, 0.0399, 0.0141, 0.01] | [10.0, 2.05, 0.369, 0.198, 0.1, 0.051, 0.0298, 0.01] | 0 | [120.0, 150.0, 200.0, 223.0, 260.0, 300.0, 450.0, 532.0] | [240.0, 300.0, 400.0, 450.0, 530.0, 650.0, 800.0, 1311.0]
HV 50A | HV 50A | 50 | 0 | [10.0, 3.215, 0.597, 0.198, 0.1, 0.0378, 0.022, 0.01] | [10.0, 3.64, 0.854, 0.281, 0.1, 0.0531, 0.022, 0.01] | 0 | [150.0, 170.0, 210.0, 250.0, 294.0, 400.0, 500.0, 711.0] | [300.0, 350.0, 450.0, 550.0, 700.0, 850.0, 1200.0, 1752.0]
HV 6.3A | HV 6.3A | 6.3 | 0 | [10.0, 1.39, 0.344, 0.168, 0.1, 0.056, 0.0263, 0.01] | [10.0, 1.711, 0.516, 0.198, 0.1, 0.0634, 0.0303, 0.01] | 0 | [19.0, 19.5, 20.4, 20.8, 22.0, 25.0, 32.0, 48.0] | [38.0, 40.0, 43.0, 48.0, 53.0, 60.0, 75.0, 118.0]
HV 63A | HV 63A | 63 | 0 | [10.0, 2.84, 0.368, 0.164, 0.1, 0.0621, 0.0378, 0.0195, 0.01] | [10.0, 1.82, 0.344, 0.1, 0.0467, 0.0269, 0.01] | 0 | [189.0, 220.0, 300.0, 350.0, 393.0, 450.0, 530.0, 700.0, 961.0] | [378.0, 500.0, 700.0, 934.0, 1200.0, 1500.0, 2366.0]
HV 80A | HV 80A | 80 | 0 | [10.0, 2.05, 0.369, 0.198, 0.1, 0.051, 0.0298, 0.01] | [10.0, 4.15, 1.03, 0.198, 0.1, 0.051, 0.0172, 0.01] | 0 | [240.0, 300.0, 400.0, 450.0, 530.0, 650.0, 800.0, 1311.0] | [480.0, 550.0, 700.0, 1000.0, 1260.0, 1600.0, 2500.0, 3227.0]
Siemens NH-1-100 | Siemens NH-1-100 | 100 | [5400.0, 2000.0, 400.0, 20.0, 1.0, 0.2, 0.012, 0.004] | 0 | 0 | [150.0, 190.0, 250.0, 430.0, 900.0, 1250.0, 2700.0, 3600.0] | 0 | 0
Siemens NH-1-125 | Siemens NH-1-125 | 125 | [4800.0, 120.0, 7.0, 0.1, 0.004] | 0 | 0 | [180.0, 400.0, 740.0, 2000.0, 4250.0] | 0 | 0
Siemens NH-1-16 | Siemens NH-1-16 | 16 | [4000.0, 400.0, 2.0, 0.1, 0.04, 0.01] | 0 | 0 | [26.0, 35.0, 75.0, 150.0, 200.0, 300.0] | 0 | 0
Siemens NH-1-160 | Siemens NH-1-160 | 160 | [4800.0, 120.0, 7.0, 0.1, 0.004] | 0 | 0 | [210.0, 500.0, 900.0, 2300.0, 5000.0] | 0 | 0
Siemens NH-1-25 | Siemens NH-1-25 | 25 | [4000.0, 1000.0, 10.0, 0.2, 0.02, 0.01] | 0 | 0 | [40.0, 50.0, 100.0, 210.0, 400.0, 500.0] | 0 | 0
Siemens NH-1-50 | Siemens NH-1-50 | 50 | [4000.0, 40.0, 4.0, 1.0, 0.02, 0.01] | 0 | 0 | [86.0, 200.0, 300.0, 400.0, 1000.0, 1280.0] | 0 | 0
Siemens NH-1-63 | Siemens NH-1-63 | 63 | [4000.0, 100.0, 10.0, 2.0, 0.04, 0.01] | 0 | 0 | [100.0, 200.0, 300.0, 400.0, 1000.0, 1500.0] | 0 | 0
Siemens NH-1-80 | Siemens NH-1-80 | 80 | [4800.0, 120.0, 7.0, 0.1, 0.01] | 0 | 0 | [150.58, 250.0, 450.0, 1150.0, 2470.0] | 0 | 0
Siemens NH-2-1000 | Siemens NH-2-1000 | 1000 | [4800.0, 120.0, 7.0, 0.1, 0.004] | 0 | 0 | [1900.0, 3500.0, 8400.0, 24000.0, 52000.0] | 0 | 0
Siemens NH-2-200 | Siemens NH-2-200 | 200 | [4800.0, 120.0, 7.0, 0.1, 0.004] | 0 | 0 | [280.0, 650.0, 1200.0, 3000.0, 7000.0] | 0 | 0
Siemens NH-2-224 | Siemens NH-2-224 | 224 | [4800.0, 120.0, 7.0, 0.2, 0.04, 0.004] | 0 | 0 | [400.0, 750.0, 1453.0, 3025.0, 4315.0, 7600.0] | 0 | 0
Siemens NH-2-250 | Siemens NH-2-250 | 250 | [4800.0, 120.0, 7.0, 0.1, 0.004] | 0 | 0 | [450.0, 800.0, 1650.0, 4000.0, 8500.0] | 0 | 0
Siemens NH-2-315 | Siemens NH-2-315 | 315 | [4800.0, 120.0, 7.0, 0.1, 0.004] | 0 | 0 | [550.0, 920.0, 1900.0, 5000.0, 11000.0] | 0 | 0
Siemens NH-2-355 | Siemens NH-2-355 | 355 | [4800.0, 120.0, 6.0, 0.1, 0.004] | 0 | 0 | [650.0, 1116.27, 2350.0, 5840.0, 12790.0] | 0 | 0
Siemens NH-2-400 | Siemens NH-2-400 | 400 | [4800.0, 120.0, 7.0, 0.1, 0.004] | 0 | 0 | [720.0, 1350.0, 2800.0, 6500.0, 15000.0] | 0 | 0
Siemens NH-2-425 | Siemens NH-2-425 | 425 | [4800.0, 120.0, 7.0, 0.1, 0.004] | 0 | 0 | [850.0, 1500.0, 3050.0, 7500.0, 16500.0] | 0 | 0
Siemens NH-2-630 | Siemens NH-2-630 | 630 | [4800.0, 120.0, 7.0, 0.1, 0.004] | 0 | 0 | [1200.0, 2000.0, 4800.0, 12000.0, 26000.0] | 0 | 0

## res_bus
| vm_pu | va_degree | p_mw | q_mvar
0 | 1 | 0 | -0.46148 | -0.11895
1 | 0.99128 | -0.16477 | 0 | 0
2 | 0.98789 | -0.23069 | 0 | 0
3 | 0.98183 | -0.34666 | 0 | 0
4 | 0.99102 | -0.16976 | 0 | 0
5 | 0.98339 | -0.3181 | 0.015243 | 0.0038201
6 | 0.98117 | -0.35939 | 0 | 0
7 | 0.98031 | -0.37609 | 0.0051436 | 0.0012891
8 | 0.99095 | -0.17116 | 0.011939 | 0.0029922
9 | 0.98034 | -0.37778 | 0.092995 | 0.023307
10 | 0.979 | -0.40198 | 0.088041 | 0.022065
11 | 0.97871 | -0.40729 | 0.031288 | 0.0078415
12 | 0.97988 | -0.38666 | 0.017917 | 0.0044903
13 | 0.97046 | -0.56981 | 0.0082056 | 0.0020565
14 | 0.9701 | -0.57695 | 0.0068606 | 0.0017194
15 | 0.97114 | -0.55629 | 0 | 0
16 | 0.97211 | -0.53712 | 0.01135 | 0.0028447
17 | 0.97296 | -0.52049 | 0 | 0
18 | 0.97539 | -0.47266 | 0.0021675 | 0.00054323
19 | 0.97661 | -0.44875 | 0.00075507 | 0.00018924
20 | 0.97636 | -0.4535 | 0.013938 | 0.0034931
21 | 0.97834 | -0.41457 | 0 | 0
22 | 0.97788 | -0.42371 | 0 | 0
23 | 0.97394 | -0.50083 | 0.041007 | 0.010277
24 | 0.97782 | -0.42486 | 0 | 0
25 | 0.97224 | -0.53434 | 0.057706 | 0.014462
26 | 0.97681 | -0.4447 | 0.012498 | 0.0031324
27 | 0.97031 | -0.57257 | 0.023899 | 0.0059896
28 | 0.97643 | -0.45224 | 0.0018059 | 0.0004526
29 | 0.97614 | -0.45792 | 0 | 0
30 | 0.97601 | -0.46042 | 0 | 0
31 | 0.9758 | -0.46461 | 0.0074946 | 0.0018783
32 | 0.99998 | 149.9956 | 0 | 0

## res_line
| p_from_mw | q_from_mvar | p_to_mw | q_to_mvar | pl_mw | ql_mvar | i_from_ka | i_to_ka | i_ka | vm_from_pu | va_from_degree | vm_to_pu | va_to_degree | loading_percent
0 | 0.3314 | 0.085877 | -0.32875 | -0.084187 | 0.002647 | 0.0016907 | 0.49413 | 0.49413 | 0.49413 | 1 | 0 | 0.99128 | -0.16477 | 45.2501
1 | 0.12843 | 0.033073 | -0.12701 | -0.032163 | 0.0014242 | 0.00091015 | 0.19142 | 0.19142 | 0.19142 | 1 | 0 | 0.98789 | -0.23069 | 52.5892
2 | 0.31681 | 0.081192 | -0.31404 | -0.079425 | 0.0027667 | 0.0017669 | 0.4762 | 0.47621 | 0.47621 | 0.99128 | -0.16477 | 0.98183 | -0.34666 | 43.6085
3 | 0.011943 | 0.0029941 | -0.01194 | -0.0029926 | 2.8391e-06 | 1.5134e-06 | 0.017928 | 0.017928 | 0.017928 | 0.99128 | -0.16477 | 0.99102 | -0.16976 | 4.9252
4 | 0.12701 | 0.032163 | -0.12648 | -0.031824 | 0.00053067 | 0.00033913 | 0.19142 | 0.19143 | 0.19143 | 0.98789 | -0.23069 | 0.98339 | -0.3181 | 52.5893
5 | 0.13191 | 0.033282 | -0.13183 | -0.033231 | 8.0358e-05 | 5.082e-05 | 0.19999 | 0.19999 | 0.19999 | 0.98183 | -0.34666 | 0.98117 | -0.35939 | 18.3143
6 | 0.18213 | 0.046144 | -0.18188 | -0.04598 | 0.00025709 | 0.00016352 | 0.27621 | 0.27621 | 0.27621 | 0.98183 | -0.34666 | 0.98031 | -0.37609 | 25.2943
7 | 0.01194 | 0.0029926 | -0.011939 | -0.0029922 | 7.9981e-07 | 4.2638e-07 | 0.017928 | 0.017928 | 0.017928 | 0.99102 | -0.16976 | 0.99095 | -0.17116 | 4.9252
8 | 0.11124 | 0.028004 | -0.11092 | -0.027802 | 0.00031633 | 0.00020207 | 0.16836 | 0.16836 | 0.16836 | 0.98339 | -0.3181 | 0.98034 | -0.37778 | 46.253
9 | 0.13183 | 0.033231 | -0.13156 | -0.03306 | 0.00026801 | 0.00017063 | 0.19999 | 0.19999 | 0.19999 | 0.98117 | -0.35939 | 0.979 | -0.40198 | 27.4715
10 | 0.17673 | 0.044691 | -0.17647 | -0.044523 | 0.000264 | 0.00016785 | 0.26841 | 0.26841 | 0.26841 | 0.98031 | -0.37609 | 0.97871 | -0.40729 | 24.5794
11 | 0.017924 | 0.0044949 | -0.017917 | -0.0044903 | 7.5834e-06 | 4.5091e-06 | 0.027208 | 0.027208 | 0.027208 | 0.98034 | -0.37778 | 0.97988 | -0.38666 | 7.4746
12 | 0.043518 | 0.010995 | -0.04342 | -0.010934 | 9.7342e-05 | 6.1555e-05 | 0.066176 | 0.066176 | 0.066176 | 0.979 | -0.40198 | 0.97661 | -0.44875 | 18.1803
13 | 0.14518 | 0.036682 | -0.14513 | -0.03665 | 5.0695e-05 | 3.2306e-05 | 0.22084 | 0.22084 | 0.22084 | 0.97871 | -0.40729 | 0.97834 | -0.41457 | 30.3349
14 | 0.0068629 | 0.0017202 | -0.0068606 | -0.0017194 | 2.3361e-06 | 8.0029e-07 | 0.010523 | 0.010523 | 0.010523 | 0.97046 | -0.56981 | 0.9701 | -0.57695 | 2.891
15 | -0.015068 | -0.0037767 | 0.015078 | 0.0037824 | 9.7133e-06 | 5.6166e-06 | 0.023105 | 0.023105 | 0.023105 | 0.97046 | -0.56981 | 0.97114 | -0.55629 | 6.3475
16 | -0.015078 | -0.0037824 | 0.015092 | 0.0037903 | 1.3793e-05 | 7.9744e-06 | 0.023105 | 0.023104 | 0.023105 | 0.97114 | -0.55629 | 0.97211 | -0.53712 | 6.3474
17 | -0.026442 | -0.006635 | 0.026463 | 0.006648 | 2.0985e-05 | 1.3007e-05 | 0.040478 | 0.040478 | 0.040478 | 0.97211 | -0.53712 | 0.97296 | -0.52049 | 11.1205
18 | -0.026463 | -0.006648 | 0.026524 | 0.0066856 | 6.0545e-05 | 3.7522e-05 | 0.040478 | 0.040478 | 0.040478 | 0.97296 | -0.52049 | 0.97539 | -0.47266 | 11.1204
19 | -0.028692 | -0.0072288 | 0.028718 | 0.0072452 | 2.6322e-05 | 1.6389e-05 | 0.043785 | 0.043784 | 0.043785 | 0.97539 | -0.47266 | 0.97636 | -0.4535 | 12.0287
20 | 0.042665 | 0.010744 | -0.042655 | -0.010738 | 9.6863e-06 | 6.1228e-06 | 0.065026 | 0.065026 | 0.065026 | 0.97661 | -0.44875 | 0.97636 | -0.4535 | 17.8642
21 | 0.021838 | 0.0054857 | -0.021828 | -0.0054799 | 9.5187e-06 | 5.8032e-06 | 0.033219 | 0.033219 | 0.033219 | 0.97834 | -0.41457 | 0.97788 | -0.42371 | 9.1262
22 | 0.12329 | 0.031164 | -0.12279 | -0.030839 | 0.00050766 | 0.00032442 | 0.18762 | 0.18762 | 0.18762 | 0.97834 | -0.41457 | 0.97394 | -0.50083 | 51.5436
23 | 0.021828 | 0.0054799 | -0.021827 | -0.0054792 | 1.1997e-06 | 7.3142e-07 | 0.033219 | 0.033219 | 0.033219 | 0.97788 | -0.42371 | 0.97782 | -0.42486 | 9.1262
24 | 0.081779 | 0.020562 | -0.081648 | -0.020479 | 0.00013066 | 8.3344e-05 | 0.12497 | 0.12497 | 0.12497 | 0.97394 | -0.50083 | 0.97224 | -0.53434 | 34.3318
25 | 0.021827 | 0.0054792 | -0.021807 | -0.0054666 | 2.0633e-05 | 1.2581e-05 | 0.033219 | 0.03322 | 0.03322 | 0.97782 | -0.42486 | 0.97681 | -0.4447 | 9.1262
26 | 0.023942 | 0.0060164 | -0.023899 | -0.0059896 | 4.3606e-05 | 2.6836e-05 | 0.03665 | 0.03665 | 0.03665 | 0.97224 | -0.53434 | 0.97031 | -0.57257 | 10.0687
27 | 0.0093083 | 0.0023342 | -0.0093049 | -0.0023326 | 3.3449e-06 | 1.5857e-06 | 0.01418 | 0.01418 | 0.01418 | 0.97681 | -0.4447 | 0.97643 | -0.45224 | 3.8957
28 | 0.007499 | 0.00188 | -0.007497 | -0.0018792 | 2.0287e-06 | 7.8042e-07 | 0.011428 | 0.011428 | 0.011428 | 0.97643 | -0.45224 | 0.97614 | -0.45792 | 3.1397
29 | 0.007497 | 0.0018792 | -0.0074961 | -0.0018789 | 8.9083e-07 | 3.428e-07 | 0.011428 | 0.011429 | 0.011429 | 0.97614 | -0.45792 | 0.97601 | -0.46042 | 3.1397
30 | 0.0074961 | 0.0018789 | -0.0074946 | -0.0018783 | 1.4993e-06 | 5.7707e-07 | 0.011429 | 0.011429 | 0.011429 | 0.97601 | -0.46042 | 0.9758 | -0.46461 | 3.1397

## res_trafo
| p_hv_mw | q_hv_mvar | p_lv_mw | q_lv_mvar | pl_mw | ql_mvar | i_hv_ka | i_lv_ka | vm_hv_pu | va_hv_degree | vm_lv_pu | va_lv_degree | loading_percent
0 | -1.2729e-15 | -1.3162e-15 | 0.00165 | 1.2699e-07 | 0.00165 | 1.2699e-07 | 5.2857e-17 | 0.0023815 | 0.99998 | 149.9956 | 1 | 0 | 0.2619

## res_ext_grid
| p_mw | q_mvar
0 | 0.47337 | 0.12193

## res_load
| p_mw | q_mvar
0 | 0.011895 | 0.0029812
1 | 0.015243 | 0.0038201
2 | 0.0051436 | 0.0012891
3 | 0.011939 | 0.0029922
4 | 0.092995 | 0.023307
5 | 0.088041 | 0.022065
6 | 0.031288 | 0.0078415
7 | 0.017917 | 0.0044903
8 | 0.0082056 | 0.0020565
9 | 0.0068606 | 0.0017194
10 | 0.01135 | 0.0028447
11 | 0.0021675 | 0.00054323
12 | 0.00075507 | 0.00018924
13 | 0.013938 | 0.0034931
14 | 0.041007 | 0.010277
15 | 0.057706 | 0.014462
16 | 0.012498 | 0.0031324
17 | 0.023899 | 0.0059896
18 | 0.0018059 | 0.0004526
19 | 0.0074946 | 0.0018783

## dtypes
| element | column | dtype
0 | bus | name | object
1 | bus | vn_kv | float64
2 | bus | type | object
3 | bus | zone | object
4 | bus | in_service | bool
5 | load | name | object
6 | load | bus | uint32
7 | load | p_mw | float64
8 | load | q_mvar | float64
9 | load | const_z_percent | float64
10 | load | const_i_percent | float64
11 | load | sn_mva | float64
12 | load | scaling | float64
13 | load | in_service | bool
14 | load | type | object
15 | ext_grid | name | object
16 | ext_grid | bus | uint32
17 | ext_grid | vm_pu | float64
18 | ext_grid | va_degree | float64
19 | ext_grid | slack_weight | float64
20 | ext_grid | in_service | bool
21 | line | name | object
22 | line | std_type | object
23 | line | from_bus | uint32
24 | line | to_bus | uint32
25 | line | length_km | float64
26 | line | r_ohm_per_km | float64
27 | line | x_ohm_per_km | float64
28 | line | c_nf_per_km | float64
29 | line | g_us_per_km | float64
30 | line | max_i_ka | float64
31 | line | df | float64
32 | line | parallel | uint32
33 | line | type | object
34 | line | in_service | bool
35 | trafo | name | object
36 | trafo | std_type | object
37 | trafo | hv_bus | uint32
38 | trafo | lv_bus | uint32
39 | trafo | sn_mva | float64
40 | trafo | vn_hv_kv | float64
41 | trafo | vn_lv_kv | float64
42 | trafo | vk_percent | float64
43 | trafo | vkr_percent | float64
44 | trafo | pfe_kw | float64
45 | trafo | i0_percent | float64
46 | trafo | shift_degree | float64
47 | trafo | tap_side | object
48 | trafo | tap_neutral | int32
49 | trafo | tap_min | int32
50 | trafo | tap_max | int32
51 | trafo | tap_step_percent | float64
52 | trafo | tap_step_degree | float64
53 | trafo | tap_pos | int32
54 | trafo | tap_phase_shifter | bool
55 | trafo | parallel | uint32
56 | trafo | df | float64
57 | trafo | in_service | bool
58 | line_geodata | coords | object
59 | bus_geodata | x | float64
60 | bus_geodata | y | float64
61 | bus_geodata | coords | object
62 | res_bus | vm_pu | float64
63 | res_bus | va_degree | float64
64 | res_bus | p_mw | float64
65 | res_bus | q_mvar | float64
66 | res_line | p_from_mw | float64
67 | res_line | q_from_mvar | float64
68 | res_line | p_to_mw | float64
69 | res_line | q_to_mvar | float64
70 | res_line | pl_mw | float64
71 | res_line | ql_mvar | float64
72 | res_line | i_from_ka | float64
73 | res_line | i_to_ka | float64
74 | res_line | i_ka | float64
75 | res_line | vm_from_pu | float64
76 | res_line | va_from_degree | float64
77 | res_line | vm_to_pu | float64
78 | res_line | va_to_degree | float64
79 | res_line | loading_percent | float64
80 | res_trafo | p_hv_mw | float64
81 | res_trafo | q_hv_mvar | float64
82 | res_trafo | p_lv_mw | float64
83 | res_trafo | q_lv_mvar | float64
84 | res_trafo | pl_mw | float64
85 | res_trafo | ql_mvar | float64
86 | res_trafo | i_hv_ka | float64
87 | res_trafo | i_lv_ka | float64
88 | res_trafo | vm_hv_pu | float64
89 | res_trafo | va_hv_degree | float64
90 | res_trafo | vm_lv_pu | float64
91 | res_trafo | va_lv_degree | float64
92 | res_trafo | loading_percent | float64
93 | res_ext_grid | p_mw | float64
94 | res_ext_grid | q_mvar | float64
95 | res_load | p_mw | float64
96 | res_load | q_mvar | float64

## parameters
| version | format_version | converged | OPF_converged | name | f_hz | sn_mva
0 | 2.14.6 | 2.14.0 | TRUE | FALSE |  | 50 | 1