## bus
| name | vn_kv | type | zone | in_service
0 | bus_LV_1103-5_0_4_node_0 | 0.4 | n |  | TRUE
1 | bus_LV_1103-5_0_4_node_1 | 0.4 | n |  | TRUE
2 | bus_LV_1103-5_0_4_node_2 | 0.4 | n |  | TRUE
3 | bus_LV_1103-5_0_4_node_17 | 0.4 | n |  | TRUE
4 | bus_LV_1103-5_0_4_node_8 | 0.4 | n |  | TRUE
5 | bus_LV_1103-5_0_4_node_11 | 0.4 | n |  | TRUE
6 | bus_LV_1103-5_0_4_node_6 | 0.4 | n |  | TRUE
7 | bus_LV_1103-5_0_4_node_4 | 0.4 | n |  | TRUE
8 | bus_LV_1103-5_0_4_node_5 | 0.4 | n |  | TRUE
9 | bus_LV_1103-5_0_4_node_18 | 0.4 | n |  | TRUE
10 | bus_LV_1103-5_0_4_node_3 | 0.4 | n |  | TRUE
11 | bus_LV_1103-5_0_4_node_7 | 0.4 | n |  | TRUE
12 | bus_LV_1103-5_0_4_node_9 | 0.4 | n |  | TRUE
13 | bus_LV_1103-5_0_4_node_10 | 0.4 | n |  | TRUE
14 | bus_LV_1103-5_0_4_node_12 | 0.4 | n |  | TRUE
15 | bus_LV_1103-5_0_4_node_13 | 0.4 | n |  | TRUE
16 | bus_LV_1103-5_0_4_node_14 | 0.4 | n |  | TRUE
17 | bus_LV_1103-5_0_4_node_15 | 0.4 | n |  | TRUE
18 | bus_LV_1103-5_0_4_node_33 | 0.4 | n |  | TRUE
19 | bus_LV_1103-5_0_4_node_30 | 0.4 | n |  | TRUE
20 | bus_LV_1103-5_0_4_node_19 | 0.4 | n |  | TRUE
21 | bus_LV_1103-5_0_4_node_20 | 0.4 | n |  | TRUE
22 | bus_LV_1103-5_0_4_node_26 | 0.4 | n |  | TRUE
23 | bus_LV_1103-5_0_4_node_28 | 0.4 | n |  | TRUE
24 | bus_LV_1103-5_0_4_node_25 | 0.4 | n |  | TRUE
25 | bus_LV_1103-5_0_4_node_29 | 0.4 | n |  | TRUE
26 | bus_LV_1103-5_0_4_node_21 | 0.4 | n |  | TRUE
27 | bus_LV_1103-5_0_4_node_23 | 0.4 | n |  | TRUE
28 | bus_LV_1103-5_0_4_node_24 | 0.4 | n |  | TRUE
29 | bus_LV_1103-5_0_4_node_27 | 0.4 | n |  | TRUE
30 | bus_LV_1103-5_0_4_node_31 | 0.4 | n |  | TRUE
31 | bus_LV_1103-5_0_4_node_32 | 0.4 | n |  | TRUE
32 | bus_LV_1103-5_0_4_node_35 | 0.4 | n |  | TRUE
33 | bus_LV_1103-5_0_4_node_36 | 0.4 | n |  | TRUE
34 | bus_MV_131_1_node_178 | 20 | n |  | TRUE

## load
| name | bus | p_mw | q_mvar | const_z_percent | const_i_percent | sn_mva | scaling | in_service | type
0 | LV_1103-5_0_4_load_0 | 0 | 0.0025259 | 0.00063306 | 0 | 0 |  | 1 | TRUE | wye
1 | LV_1103-5_0_4_load_17 | 3 | 0.026789 | 0.006714 | 0 | 0 |  | 1 | TRUE | wye
2 | LV_1103-5_0_4_load_6 | 6 | 0.0066649 | 0.0016704 | 0 | 0 |  | 1 | TRUE | wye
3 | LV_1103-5_0_4_load_5 | 8 | 0.0049486 | 0.0012402 | 0 | 0 |  | 1 | TRUE | wye
4 | LV_1103-5_0_4_load_3 | 10 | 0.00068373 | 0.00017136 | 0 | 0 |  | 1 | TRUE | wye
5 | LV_1103-5_0_4_load_9 | 12 | 0.0021105 | 0.00052894 | 0 | 0 |  | 1 | TRUE | wye
6 | LV_1103-5_0_4_load_10 | 13 | 0.0012039 | 0.00030174 | 0 | 0 |  | 1 | TRUE | wye
7 | LV_1103-5_0_4_load_13 | 15 | 0.0084645 | 0.0021214 | 0 | 0 |  | 1 | TRUE | wye
8 | LV_1103-5_0_4_load_33 | 18 | 0.0043112 | 0.0010805 | 0 | 0 |  | 1 | TRUE | wye
9 | LV_1103-5_0_4_load_19 | 20 | 0.012757 | 0.0031971 | 0 | 0 |  | 1 | TRUE | wye
10 | LV_1103-5_0_4_load_26 | 22 | 0.016469 | 0.0041276 | 0 | 0 |  | 1 | TRUE | wye
11 | LV_1103-5_0_4_load_28 | 23 | 0.020921 | 0.0052433 | 0 | 0 |  | 1 | TRUE | wye
12 | LV_1103-5_0_4_load_25 | 24 | 0.013017 | 0.0032623 | 0 | 0 |  | 1 | TRUE | wye
13 | LV_1103-5_0_4_load_29 | 25 | 0.097715 | 0.02449 | 0 | 0 |  | 1 | TRUE | wye
14 | LV_1103-5_0_4_load_21 | 26 | 0.029026 | 0.0072747 | 0 | 0 |  | 1 | TRUE | wye
15 | LV_1103-5_0_4_load_27 | 29 | 0.028524 | 0.0071488 | 0 | 0 |  | 1 | TRUE | wye
16 | LV_1103-5_0_4_load_35 | 32 | 0.0011827 | 0.00029641 | 0 | 0 |  | 1 | TRUE | wye
17 | LV_1103-5_0_4_load_36 | 33 | 0.0075987 | 0.0019044 | 0 | 0 |  | 1 | TRUE | wye

## ext_grid
| name | bus | vm_pu | va_degree | slack_weight | in_service
0 |  | 21 | 1 | 0 | 1 | TRUE

## line
| name | std_type | from_bus | to_bus | length_km | r_ohm_per_km | x_ohm_per_km | c_nf_per_km | g_us_per_km | max_i_ka | df | parallel | type | in_service
0 | LV_1103-5_0_4_line_0 |  | 0 | 1 | 0.093758 | 0.125 | 0.08 | 261 | 0 | 0.364 | 1 | 1 | cs | TRUE
1 | LV_1103-5_0_4_line_1 |  | 1 | 2 | 0.096655 | 0.125 | 0.08 | 261 | 0 | 0.364 | 1 | 1 | cs | TRUE
2 | LV_1103-5_0_4_line_2 |  | 1 | 3 | 0.1344 | 0.125 | 0.08 | 261 | 0 | 0.364 | 1 | 1 | cs | TRUE
3 | LV_1103-5_0_4_line_3 |  | 2 | 7 | 0.046292 | 0.125 | 0.08 | 261 | 0 | 0.364 | 1 | 1 | cs | TRUE
4 | LV_1103-5_0_4_line_4 |  | 2 | 8 | 0.035467 | 0.125 | 0.08 | 261 | 0 | 0.364 | 1 | 1 | cs | TRUE
5 | LV_1103-5_0_4_line_5 |  | 3 | 9 | 0.10496 | 0.125 | 0.08 | 261 | 0 | 0.364 | 1 | 1 | cs | TRUE
6 | LV_1103-5_0_4_line_6 |  | 4 | 5 | 0.051445 | 0.125 | 0.08 | 261 | 0 | 0.364 | 1 | 1 | cs | TRUE
7 | LV_1103-5_0_4_line_7 |  | 4 | 6 | 0.055253 | 0.125 | 0.08 | 261 | 0 | 0.364 | 1 | 1 | cs | TRUE
8 | LV_1103-5_0_4_line_8 |  | 5 | 14 | 0.057281 | 0.125 | 0.08 | 261 | 0 | 0.364 | 1 | 1 | cs | TRUE
9 | LV_1103-5_0_4_line_9 |  | 5 | 13 | 0.019468 | 0.125 | 0.08 | 261 | 0 | 0.364 | 1 | 1 | cs | TRUE
10 | LV_1103-5_0_4_line_10 |  | 7 | 10 | 0.01458 | 0.125 | 0.08 | 261 | 0 | 0.364 | 1 | 1 | cs | TRUE
11 | LV_1103-5_0_4_line_11 |  | 9 | 20 | 0.063968 | 0.125 | 0.08 | 261 | 0 | 0.364 | 1 | 1 | cs | TRUE
12 | LV_1103-5_0_4_line_12 |  | 9 | 21 | 0.034766 | 0.125 | 0.08 | 261 | 0 | 0.364 | 1 | 1 | cs | TRUE
13 | LV_1103-5_0_4_line_13 |  | 11 | 12 | 0.05921 | 0.125 | 0.08 | 261 | 0 | 0.364 | 1 | 1 | cs | TRUE
14 | LV_1103-5_0_4_line_14 |  | 11 | 13 | 0.083557 | 0.125 | 0.08 | 261 | 0 | 0.364 | 1 | 1 | cs | TRUE
15 | LV_1103-5_0_4_line_15 |  | 14 | 15 | 0.080208 | 0.125 | 0.08 | 261 | 0 | 0.364 | 1 | 1 | cs | TRUE
16 | LV_1103-5_0_4_line_16 |  | 15 | 16 | 0.09423 | 0.125 | 0.08 | 261 | 0 | 0.364 | 1 | 1 | cs | TRUE
17 | LV_1103-5_0_4_line_17 |  | 16 | 17 | 0.026807 | 0.125 | 0.08 | 261 | 0 | 0.364 | 1 | 1 | cs | TRUE
18 | LV_1103-5_0_4_line_18 |  | 17 | 18 | 0.011366 | 0.125 | 0.08 | 261 | 0 | 0.364 | 1 | 1 | cs | TRUE
19 | LV_1103-5_0_4_line_19 |  | 18 | 19 | 0.12195 | 0.125 | 0.08 | 261 | 0 | 0.364 | 1 | 1 | cs | TRUE
20 | LV_1103-5_0_4_line_20 |  | 19 | 32 | 0.037137 | 0.125 | 0.08 | 261 | 0 | 0.364 | 1 | 1 | cs | TRUE
21 | LV_1103-5_0_4_line_21 |  | 21 | 22 | 0.089689 | 0.125 | 0.08 | 261 | 0 | 0.364 | 1 | 2 | cs | TRUE
22 | LV_1103-5_0_4_line_22 |  | 21 | 23 | 0.019322 | 0.125 | 0.08 | 261 | 0 | 0.364 | 1 | 1 | cs | TRUE
23 | LV_1103-5_0_4_line_23 |  | 22 | 24 | 0.035208 | 0.125 | 0.08 | 261 | 0 | 0.364 | 1 | 2 | cs | TRUE
24 | LV_1103-5_0_4_line_24 |  | 23 | 25 | 0.023949 | 0.125 | 0.08 | 261 | 0 | 0.364 | 1 | 1 | cs | TRUE
25 | LV_1103-5_0_4_line_25 |  | 24 | 28 | 0.056979 | 0.125 | 0.08 | 261 | 0 | 0.364 | 1 | 1 | cs | TRUE
26 | LV_1103-5_0_4_line_26 |  | 26 | 27 | 0.030639 | 0.125 | 0.08 | 261 | 0 | 0.364 | 1 | 1 | cs | TRUE
27 | LV_1103-5_0_4_line_27 |  | 27 | 28 | 0.054336 | 0.125 | 0.08 | 261 | 0 | 0.364 | 1 | 1 | cs | TRUE
28 | LV_1103-5_0_4_line_28 |  | 28 | 29 | 0.096914 | 0.125 | 0.08 | 261 | 0 | 0.364 | 1 | 1 | cs | TRUE
29 | LV_1103-5_0_4_line_29 |  | 29 | 30 | 0.061461 | 0.125 | 0.08 | 261 | 0 | 0.364 | 1 | 1 | cs | TRUE
30 | LV_1103-5_0_4_line_30 |  | 30 | 31 | 0.056991 | 0.125 | 0.08 | 261 | 0 | 0.364 | 1 | 1 | cs | TRUE
31 | LV_1103-5_0_4_line_31 |  | 31 | 33 | 0.023197 | 0.125 | 0.08 | 261 | 0 | 0.364 | 1 | 1 | cs | TRUE
32 | LV_1103-5_0_4_line_32 |  | 32 | 33 | 0.063371 | 0.125 | 0.08 | 261 | 0 | 0.364 | 1 | 1 | cs | TRUE

## trafo
| name | std_type | hv_bus | lv_bus | sn_mva | vn_hv_kv | vn_lv_kv | vk_percent | vkr_percent | pfe_kw | i0_percent | shift_degree | tap_side | tap_neutral | tap_min | tap_max | tap_step_percent | tap_step_degree | tap_pos | tap_phase_shifter | parallel | df | in_service
0 | LV_1103-5_0_4_trafo_20 | 0.63 MVA 20/0.4 kV | 34 | 21 | 0.63 | 20 | 0.4 | 6 | 1.206 | 1.65 | 0.2619 | 150 | hv | 0 | -2 | 2 | 2.5 | 0 | 0 | FALSE | 1 | 1 | TRUE

## line_geodata
| x0 | y0 | x1 | y1 | x2 | y2 | x3 | y3 | x4 | y4 | x5 | y5
0 | 2650177.3747 | 1225800.2592 | 2650182.9822 | 1225809.4677 | 2650236.0277 | 1225849.084 | 2650249.8638 | 1225858.5594
1 | 2650177.3747 | 1225800.2592 | 2650134.4781 | 1225809.2591 | 2650095.7188 | 1225831.9692 | 2650089.1369 | 1225836.7501
2 | 2650225.3651 | 1225674.7215 | 2650177.3747 | 1225800.2592
3 | 2650048.0828 | 1225858.3628 | 2650089.1369 | 1225836.7501
4 | 2650089.1369 | 1225836.7501 | 2650084.2141 | 1225831.7278 | 2650073.6947 | 1225821.5997 | 2650063.2429 | 1225812.5394
5 | 2650239.345 | 1225597.089 | 2650267.3055 | 1225620.8842 | 2650225.3651 | 1225674.7215
6 | 2650365.0715 | 1225739.9285 | 2650363.9897 | 1225733.3931 | 2650367.9494 | 1225716.9497 | 2650370.6962 | 1225708.5677 | 2650376.01 | 1225700.5077 | 2650383.2627 | 1225694.443
7 | 2650365.0715 | 1225739.9285 | 2650368.7152 | 1225743.795 | 2650375.0861 | 1225746.9731 | 2650417.5222 | 1225752.6967
8 | 2650398.0629 | 1225650.1853 | 2650381.978 | 1225668.0047 | 2650373.3275 | 1225686.9655 | 2650383.2627 | 1225694.443
9 | 2650383.2627 | 1225694.443 | 2650393.9677 | 1225693.3663 | 2650402.5853 | 1225694.6241
10 | 2650048.0828 | 1225858.3628 | 2650054.5133 | 1225871.448
11 | 2650239.345 | 1225597.089 | 2650223.4392 | 1225587.4378 | 2650197.9051 | 1225624.9319
12 | 2650239.345 | 1225597.089 | 2650245.6828 | 1225588.048 | 2650250.862 | 1225580.6649 | 2650253.7496 | 1225577.1315 | 2650260.5 | 1225569.5171
13 | 2650485.2664 | 1225706.6923 | 2650497.1856 | 1225648.6939
14 | 2650485.2664 | 1225706.6923 | 2650402.5853 | 1225694.6241
15 | 2650398.0629 | 1225650.1853 | 2650415.992 | 1225630.3358 | 2650451.7751 | 1225590.618
16 | 2650495.1018 | 1225507.9079 | 2650475.3146 | 1225558.1714 | 2650461.4706 | 1225579.8564 | 2650451.7751 | 1225590.618
17 | 2650468.9246 | 1225501.8045 | 2650475.3544 | 1225503.4266 | 2650487.4592 | 1225506.2755 | 2650495.1018 | 1225507.9079
18 | 2650468.9246 | 1225501.8045 | 2650458.0063 | 1225498.6475
19 | 2650350.1327 | 1225443.107 | 2650381.9718 | 1225464.5673 | 2650412.1806 | 1225480.6997 | 2650443.4934 | 1225494.4511 | 2650458.0063 | 1225498.6475
20 | 2650350.1327 | 1225443.107 | 2650319.9589 | 1225421.4573
21 | 2650260.5 | 1225569.5171 | 2650232.4693 | 1225552.2032 | 2650186.5377 | 1225518.8865
22 | 2650260.5 | 1225569.5171 | 2650271.676 | 1225553.7553
23 | 2650158.0376 | 1225498.2138 | 2650186.5377 | 1225518.8865
24 | 2650271.676 | 1225553.7553 | 2650285.5283 | 1225534.219
25 | 2650110.9422 | 1225466.1705 | 2650140.3675 | 1225485.3967 | 2650158.0376 | 1225498.2138
26 | 2650079.9253 | 1225510.8373 | 2650076.2728 | 1225516.0876 | 2650062.0876 | 1225535.7471
27 | 2650079.9253 | 1225510.8373 | 2650110.9422 | 1225466.1705
28 | 2650110.9422 | 1225466.1705 | 2650167.2297 | 1225387.2782
29 | 2650203.3437 | 1225337.5468 | 2650196.6785 | 1225346.7296 | 2650167.5486 | 1225386.8313 | 2650167.2297 | 1225387.2782
30 | 2650249.6227 | 1225370.9912 | 2650203.3437 | 1225337.5468
31 | 2650249.6227 | 1225370.9912 | 2650268.4699 | 1225384.514
32 | 2650268.4699 | 1225384.514 | 2650319.9589 | 1225421.4573

## bus_geodata
| x | y | coords
0 | 2650249.8638 | 1225858.5594
1 | 2650177.3747 | 1225800.2592
2 | 2650089.1369 | 1225836.7501
3 | 2650225.3651 | 1225674.7215
4 | 2650365.0715 | 1225739.9285
5 | 2650383.2627 | 1225694.443
6 | 2650417.5222 | 1225752.6967
7 | 2650048.0828 | 1225858.3628
8 | 2650063.2429 | 1225812.5394
9 | 2650239.345 | 1225597.089
10 | 2650054.5133 | 1225871.448
11 | 2650485.2664 | 1225706.6923
12 | 2650497.1856 | 1225648.6939
13 | 2650402.5853 | 1225694.6241
14 | 2650398.0629 | 1225650.1853
15 | 2650451.7751 | 1225590.618
16 | 2650495.1018 | 1225507.9079
17 | 2650468.9246 | 1225501.8045
18 | 2650458.0063 | 1225498.6475
19 | 2650350.1327 | 1225443.107
20 | 2650197.9051 | 1225624.9319
21 | 2650260.5 | 1225569.5171
22 | 2650186.5377 | 1225518.8865
23 | 2650271.676 | 1225553.7553
24 | 2650158.0376 | 1225498.2138
25 | 2650285.5283 | 1225534.219
26 | 2650062.0876 | 1225535.7471
27 | 2650079.9253 | 1225510.8373
28 | 2650110.9422 | 1225466.1705
29 | 2650167.2297 | 1225387.2782
30 | 2650203.3437 | 1225337.5468
31 | 2650249.6227 | 1225370.9912
32 | 2650319.9589 | 1225421.4573
33 | 2650268.4699 | 1225384.514
34 | 2650239.345 | 1225597.089

## line_std_types
| c_nf_per_km | r_ohm_per_km | x_ohm_per_km | max_i_ka | type | q_mm2 | alpha | voltage_rating
NAYY 4x50 SE | 210 | 0.642 | 0.083 | 0.142 | cs | 50 | 0.00403 | LV
NAYY 4x120 SE | 264 | 0.225 | 0.08 | 0.242 | cs | 120 | 0.00403 | LV
NAYY 4x150 SE | 261 | 0.208 | 0.08 | 0.27 | cs | 150 | 0.00403 | LV
NA2XS2Y 1x95 RM/25 12/20 kV | 216 | 0.313 | 0.132 | 0.252 | cs | 95 | 0.00403 | MV
NA2XS2Y 1x185 RM/25 12/20 kV | 273 | 0.161 | 0.117 | 0.362 | cs | 185 | 0.00403 | MV
NA2XS2Y 1x240 RM/25 12/20 kV | 304 | 0.122 | 0.112 | 0.421 | cs | 240 | 0.00403 | MV
NA2XS2Y 1x95 RM/25 6/10 kV | 315 | 0.313 | 0.123 | 0.249 | cs | 95 | 0.00403 | MV
NA2XS2Y 1x185 RM/25 6/10 kV | 406 | 0.161 | 0.11 | 0.358 | cs | 185 | 0.00403 | MV
NA2XS2Y 1x240 RM/25 6/10 kV | 456 | 0.122 | 0.105 | 0.416 | cs | 240 | 0.00403 | MV
NA2XS2Y 1x150 RM/25 12/20 kV | 250 | 0.206 | 0.116 | 0.319 | cs | 150 | 0.00403 | MV
NA2XS2Y 1x120 RM/25 12/20 kV | 230 | 0.253 | 0.119 | 0.283 | cs | 120 | 0.00403 | MV
NA2XS2Y 1x70 RM/25 12/20 kV | 190 | 0.443 | 0.132 | 0.22 | cs | 70 | 0.00403 | MV
NA2XS2Y 1x150 RM/25 6/10 kV | 360 | 0.206 | 0.11 | 0.315 | cs | 150 | 0.00403 | MV
NA2XS2Y 1x120 RM/25 6/10 kV | 340 | 0.253 | 0.113 | 0.28 | cs | 120 | 0.00403 | MV
NA2XS2Y 1x70 RM/25 6/10 kV | 280 | 0.443 | 0.123 | 0.217 | cs | 70 | 0.00403 | MV
N2XS(FL)2Y 1x120 RM/35 64/110 kV | 112 | 0.153 | 0.166 | 0.366 | cs | 120 | 0.00393 | HV
N2XS(FL)2Y 1x185 RM/35 64/110 kV | 125 | 0.099 | 0.156 | 0.457 | cs | 185 | 0.00393 | HV
N2XS(FL)2Y 1x240 RM/35 64/110 kV | 135 | 0.075 | 0.149 | 0.526 | cs | 240 | 0.00393 | HV
N2XS(FL)2Y 1x300 RM/35 64/110 kV | 144 | 0.06 | 0.144 | 0.588 | cs | 300 | 0.00393 | HV
15-AL1/3-ST1A 0.4 | 11 | 1.8769 | 0.35 | 0.105 | ol | 16 | 0.00403 | LV
24-AL1/4-ST1A 0.4 | 11.25 | 1.2012 | 0.335 | 0.14 | ol | 24 | 0.00403 | LV
48-AL1/8-ST1A 0.4 | 12.2 | 0.5939 | 0.3 | 0.21 | ol | 48 | 0.00403 | LV
94-AL1/15-ST1A 0.4 | 13.2 | 0.306 | 0.29 | 0.35 | ol | 94 | 0.00403 | LV
34-AL1/6-ST1A 10.0 | 9.7 | 0.8342 | 0.36 | 0.17 | ol | 34 | 0.00403 | MV
48-AL1/8-ST1A 10.0 | 10.1 | 0.5939 | 0.35 | 0.21 | ol | 48 | 0.00403 | MV
70-AL1/11-ST1A 10.0 | 10.4 | 0.4132 | 0.339 | 0.29 | ol | 70 | 0.00403 | MV
94-AL1/15-ST1A 10.0 | 10.75 | 0.306 | 0.33 | 0.35 | ol | 94 | 0.00403 | MV
122-AL1/20-ST1A 10.0 | 11.1 | 0.2376 | 0.323 | 0.41 | ol | 122 | 0.00403 | MV
149-AL1/24-ST1A 10.0 | 11.25 | 0.194 | 0.315 | 0.47 | ol | 149 | 0.00403 | MV
34-AL1/6-ST1A 20.0 | 9.15 | 0.8342 | 0.382 | 0.17 | ol | 34 | 0.00403 | MV
48-AL1/8-ST1A 20.0 | 9.5 | 0.5939 | 0.372 | 0.21 | ol | 48 | 0.00403 | MV
70-AL1/11-ST1A 20.0 | 9.7 | 0.4132 | 0.36 | 0.29 | ol | 70 | 0.00403 | MV
94-AL1/15-ST1A 20.0 | 10 | 0.306 | 0.35 | 0.35 | ol | 94 | 0.00403 | MV
122-AL1/20-ST1A 20.0 | 10.3 | 0.2376 | 0.344 | 0.41 | ol | 122 | 0.00403 | MV
149-AL1/24-ST1A 20.0 | 10.5 | 0.194 | 0.337 | 0.47 | ol | 149 | 0.00403 | MV
184-AL1/30-ST1A 20.0 | 10.75 | 0.1571 | 0.33 | 0.535 | ol | 184 | 0.00403 | MV
243-AL1/39-ST1A 20.0 | 11 | 0.1188 | 0.32 | 0.645 | ol | 243 | 0.00403 | MV
48-AL1/8-ST1A 110.0 | 8 | 0.5939 | 0.46 | 0.21 | ol | 48 | 0.00403 | HV
70-AL1/11-ST1A 110.0 | 8.4 | 0.4132 | 0.45 | 0.29 | ol | 70 | 0.00403 | HV
94-AL1/15-ST1A 110.0 | 8.65 | 0.306 | 0.44 | 0.35 | ol | 94 | 0.00403 | HV
122-AL1/20-ST1A 110.0 | 8.5 | 0.2376 | 0.43 | 0.41 | ol | 122 | 0.00403 | HV
149-AL1/24-ST1A 110.0 | 8.75 | 0.194 | 0.41 | 0.47 | ol | 149 | 0.00403 | HV
184-AL1/30-ST1A 110.0 | 8.8 | 0.1571 | 0.4 | 0.535 | ol | 184 | 0.00403 | HV
243-AL1/39-ST1A 110.0 | 9 | 0.1188 | 0.39 | 0.645 | ol | 243 | 0.00403 | HV
305-AL1/39-ST1A 110.0 | 9.2 | 0.0949 | 0.38 | 0.74 | ol | 305 | 0.00403 | HV
490-AL1/64-ST1A 110.0 | 9.75 | 0.059 | 0.37 | 0.96 | ol | 490 | 0.00403 | HV
679-AL1/86-ST1A 110.0 | 9.95 | 0.042 | 0.36 | 1.15 | ol | 679 | 0.00403 | HV
490-AL1/64-ST1A 220.0 | 10 | 0.059 | 0.285 | 0.96 | ol | 490 | 0.00403 | HV
679-AL1/86-ST1A 220.0 | 11.7 | 0.042 | 0.275 | 1.15 | ol | 679 | 0.00403 | HV
490-AL1/64-ST1A 380.0 | 11 | 0.059 | 0.253 | 0.96 | ol | 490 | 0.00403 | HV
679-AL1/86-ST1A 380.0 | 14.6 | 0.042 | 0.25 | 1.15 | ol | 679 | 0.00403 | HV

## trafo_std_types
| i0_percent | pfe_kw | vkr_percent | sn_mva | vn_lv_kv | vn_hv_kv | vk_percent | shift_degree | vector_group | tap_side | tap_neutral | tap_min | tap_max | tap_step_degree | tap_step_percent | tap_phase_shifter
160 MVA 380/110 kV | 0.06 | 60 | 0.25 | 160 | 110 | 380 | 12.2 | 0 | Yy0 | hv | 0 | -9 | 9 | 0 | 1.5 | FALSE
100 MVA 220/110 kV | 0.06 | 55 | 0.26 | 100 | 110 | 220 | 12 | 0 | Yy0 | hv | 0 | -9 | 9 | 0 | 1.5 | FALSE
63 MVA 110/20 kV | 0.04 | 22 | 0.32 | 63 | 20 | 110 | 18 | 150 | YNd5 | hv | 0 | -9 | 9 | 0 | 1.5 | FALSE
40 MVA 110/20 kV | 0.05 | 18 | 0.34 | 40 | 20 | 110 | 16.2 | 150 | YNd5 | hv | 0 | -9 | 9 | 0 | 1.5 | FALSE
25 MVA 110/20 kV | 0.07 | 14 | 0.41 | 25 | 20 | 110 | 12 | 150 | YNd5 | hv | 0 | -9 | 9 | 0 | 1.5 | FALSE
63 MVA 110/10 kV | 0.04 | 22 | 0.32 | 63 | 10 | 110 | 18 | 150 | YNd5 | hv | 0 | -9 | 9 | 0 | 1.5 | FALSE
40 MVA 110/10 kV | 0.05 | 18 | 0.34 | 40 | 10 | 110 | 16.2 | 150 | YNd5 | hv | 0 | -9 | 9 | 0 | 1.5 | FALSE
25 MVA 110/10 kV | 0.07 | 14 | 0.41 | 25 | 10 | 110 | 12 | 150 | YNd5 | hv | 0 | -9 | 9 | 0 | 1.5 | FALSE
0.25 MVA 20/0.4 kV | 0.32 | 0.8 | 1.44 | 0.25 | 0.4 | 20 | 6 | 150 | Yzn5 | hv | 0 | -2 | 2 | 0 | 2.5 | FALSE
0.4 MVA 20/0.4 kV | 0.3375 | 1.35 | 1.425 | 0.4 | 0.4 | 20 | 6 | 150 | Dyn5 | hv | 0 | -2 | 2 | 0 | 2.5 | FALSE
0.63 MVA 20/0.4 kV | 0.2619 | 1.65 | 1.206 | 0.63 | 0.4 | 20 | 6 | 150 | Dyn5 | hv | 0 | -2 | 2 | 0 | 2.5 | FALSE
0.25 MVA 10/0.4 kV | 0.24 | 0.6 | 1.2 | 0.25 | 0.4 | 10 | 4 | 150 | Dyn5 | hv | 0 | -2 | 2 | 0 | 2.5 | FALSE
0.4 MVA 10/0.4 kV | 0.2375 | 0.95 | 1.325 | 0.4 | 0.4 | 10 | 4 | 150 | Dyn5 | hv | 0 | -2 | 2 | 0 | 2.5 | FALSE
0.63 MVA 10/0.4 kV | 0.1873 | 1.18 | 1.0794 | 0.63 | 0.4 | 10 | 4 | 150 | Dyn5 | hv | 0 | -2 | 2 | 0 | 2.5 | FALSE

## trafo3w_std_types
| sn_hv_mva | sn_mv_mva | sn_lv_mva | vn_hv_kv | vn_mv_kv | vn_lv_kv | vk_hv_percent | vk_mv_percent | vk_lv_percent | vkr_hv_percent | vkr_mv_percent | vkr_lv_percent | pfe_kw | i0_percent | shift_mv_degree | shift_lv_degree | vector_group | tap_side | tap_neutral | tap_min | tap_max | tap_step_percent
63/25/38 MVA 110/20/10 kV | 63 | 25 | 38 | 110 | 20 | 10 | 10.4 | 10.4 | 10.4 | 0.28 | 0.32 | 0.35 | 35 | 0.89 | 0 | 0 | YN0yn0yn0 | hv | 0 | -10 | 10 | 1.2
63/25/38 MVA 110/10/10 kV | 63 | 25 | 38 | 110 | 10 | 10 | 10.4 | 10.4 | 10.4 | 0.28 | 0.32 | 0.35 | 35 | 0.89 | 0 | 0 | YN0yn0yn0 | hv | 0 | -10 | 10 | 1.2

## fuse_std_types
| fuse_type | i_rated_a | t_avg | t_min | t_total | x_avg | x_min | x_total
HV 100A | HV 100A | 100 | 0 | [10.0, 3.64, 0.854, 0.281, 0.1, 0.0531, 0.022, 0.01] | [10.0, 4.267, 1.21, 0.403, 0.1, 0.058, 0.022, 0.01] | 0 | [300.0, 350.0, 450.0, 550.0, 700.0, 850.0, 1200.0, 1752.0] | [600.0, 700.0, 900.0, 1150.0, 1665.0, 2000.0, 3000.0, 4313.0]
HV 10A | HV 10A | 10 | 0 | [10.0, 1675.0, 0.344, 0.156, 0.1, 0.0417, 0.0171, 0.01] | [10.0, 1.3, 0.3, 0.155, 0.1, 0.0555, 0.023, 0.01] | 0 | [30.0, 32.0, 35.0, 37.0, 39.0, 50.0, 70.0, 88.0] | [60.0, 70.0, 80.0, 87.0, 94.0, 110.0, 150.0, 216.0]
HV 125A | HV 125A | 125 | 0 | [10.0, 1.82, 0.344, 0.1, 0.0467, 0.0269, 0.01] | [10.0, 2.478, 0.426, 0.1, 0.0427, 0.0211, 0.01] | 0 | [375.0, 500.0, 700.0, 925.0, 1200.0, 1500.0, 2341.0] | [750.0, 1000.0, 1500.0, 2200.0, 3000.0, 4000.0, 5765.0]
HV 160A | HV 160A | 160 | 0 | [10.0, 4.15, 1.03, 0.198, 0.1, 0.051, 0.0172, 0.01] | [10.0, 2.3, 0.734, 0.274, 0.1, 0.046, 0.0177, 0.01] | 0 | [480.0, 550.0, 700.0, 1000.0, 1260.0, 1600.0, 2500.0, 3227.0] | [960.0, 1300.0, 1700.0, 2200.0, 2996.0, 4000.0, 6000.0, 7946.0]
HV 16A | HV 16A | 16 | 0 | [10.0, 0.352, 0.164, 0.1, 0.0649, 0.0342, 0.01] | [10.0, 2.34, 0.722, 0.181, 0.1, 0.055, 0.0296, 0.01] | 0 | [48.0, 60.0, 65.0, 71.0, 80.0, 100.0, 162.0] | [96.0, 110.0, 125.0, 150.0, 168.0, 200.0, 250.0, 398.0]
HV 200A | HV 200A | 200 | 0 | [10.0, 4.267, 1.21, 0.403, 0.1, 0.058, 0.022, 0.01] | [10.0, 3.73, 1.654, 0.328, 0.1, 0.0531, 0.019, 0.01] | 0 | [600.0, 700.0, 900.0, 1150.0, 1665.0, 2000.0, 3000.0, 4313.0] | [1200.0, 1500.0, 1800.0, 2700.0, 3960.0, 5000.0, 7500.0, 10620.0]
HV 20A | HV 20A | 20 | 0 | [10.0, 1.3, 0.3, 0.155, 0.1, 0.0555, 0.023, 0.01] | [10.0, 1.3, 0.161, 0.1, 0.0611, 0.0399, 0.0141, 0.01] | 0 | [60.0, 70.0, 80.0, 87.0, 94.0, 110.0, 150.0, 216.0] | [120.0, 150.0, 200.0, 223.0, 260.0, 300.0, 450.0, 532.0]
HV 25A | HV 25A | 25 | 0 | [10.0, 2.512, 0.833, 0.299, 0.1, 0.0372, 0.0223, 0.01] | [10.0, 3.125, 0.597, 0.198, 0.1, 0.0378, 0.022, 0.01] | 0 | [75.0, 82.0, 90.0, 100.0, 124.0, 170.0, 200.0, 289.0] | [150.0, 170.0, 210.0, 250.0, 294.0, 400.0, 500.0, 711.0]
HV 31.5A | HV 31.5A | 31.5 | 0 | [10.0, 2.34, 0.722, 0.181, 0.1, 0.055, 0.0296, 0.01] | [10.0, 2.84, 0.368, 0.164, 0.1, 0.0621, 0.0378, 0.0195, 0.01] | 0 | [95.0, 110.0, 125.0, 150.0, 165.0, 200.0, 250.0, 390.0] | [189.0, 220.0, 300.0, 350.0, 393.0, 450.0, 530.0, 700.0, 960.0]
HV 40A | HV 40A | 40 | 0 | [10.0, 1.3, 0.161, 0.1, 0.0611, 0.0399, 0.0141, 0.01] | [10.0, 2.05, 0.369, 0.198, 0.1, 0.051, 0.0298, 0.01] | 0 | [120.0, 150.0, 200.0, 223.0, 260.0, 300.0, 450.0, 532.0] | [240.0, 300.0, 400.0, 450.0, 530.0, 650.0, 800.0, 1311.0]
HV 50A | HV 50A | 50 | 0 | [10.0, 3.215, 0.597, 0.198, 0.1, 0.0378, 0.022, 0.01] | [10.0, 3.64, 0.854, 0.281, 0.1, 0.0531, 0.022, 0.01] | 0 | [150.0, 170.0, 210.0, 250.0, 294.0, 400.0, 500.0, 711.0] | [300.0, 350.0, 450.0, 550.0, 700.0, 850.0, 1200.0, 1752.0]
HV 6.3A | HV 6.3A | 6.3 | 0 | [10.0, 1.39, 0.344, 0.168, 0.1, 0.056, 0.0263, 0.01] | [10.0, 1.711, 0.516, 0.198, 0.1, 0.0634, 0.0303, 0.01] | 0 | [19.0, 19.5, 20.4, 20.8, 22.0, 25.0, 32.0, 48.0] | [38.0, 40.0, 43.0, 48.0, 53.0, 60.0, 75.0, 118.0]
HV 63A | HV 63A | 63 | 0 | [10.0, 2.84, 0.368, 0.164, 0.1, 0.0621, 0.0378, 0.0195, 0.01] | [10.0, 1.82, 0.344, 0.1, 0.0467, 0.0269, 0.01] | 0 | [189.0, 220.0, 300.0, 350.0, 393.0, 450.0, 530.0, 700.0, 961.0] | [378.0, 500.0, 700.0, 934.0, 1200.0, 1500.0, 2366.0]
HV 80A | HV 80A | 80 | 0 | [10.0, 2.05, 0.369, 0.198, 0.1, 0.051, 0.0298, 0.01] | [10.0, 4.15, 1.03, 0.198, 0.1, 0.051, 0.0172, 0.01] | 0 | [240.0, 300.0, 400.0, 450.0, 530.0, 650.0, 800.0, 1311.0] | [480.0, 550.0, 700.0, 1000.0, 1260.0, 1600.0, 2500.0, 3227.0]
Siemens NH-1-100 | Siemens NH-1-100 | 100 | [5400.0, 2000.0, 400.0, 20.0, 1.0, 0.2, 0.012, 0.004] | 0 | 0 | [150.0, 190.0, 250.0, 430.0, 900.0, 1250.0, 2700.0, 3600.0] | 0 | 0
Siemens NH-1-125 | Siemens NH-1-125 | 125 | [4800.0, 120.0, 7.0, 0.1, 0.004] | 0 | 0 | [180.0, 400.0, 740.0, 2000.0, 4250.0] | 0 | 0
Siemens NH-1-16 | Siemens NH-1-16 | 16 | [4000.0, 400.0, 2.0, 0.1, 0.04, 0.01] | 0 | 0 | [26.0, 35.0, 75.0, 150.0, 200.0, 300.0] | 0 | 0
Siemens NH-1-160 | Siemens NH-1-160 | 160 | [4800.0, 120.0, 7.0, 0.1, 0.004] | 0 | 0 | [210.0, 500.0, 900.0, 2300.0, 5000.0] | 0 | 0
Siemens NH-1-25 | Siemens NH-1-25 | 25 | [4000.0, 1000.0, 10.0, 0.2, 0.02, 0.01] | 0 | 0 | [40.0, 50.0, 100.0, 210.0, 400.0, 500.0] | 0 | 0
Siemens NH-1-50 | Siemens NH-1-50 | 50 | [4000.0, 40.0, 4.0, 1.0, 0.02, 0.01] | 0 | 0 | [86.0, 200.0, 300.0, 400.0, 1000.0, 1280.0] | 0 | 0
Siemens NH-1-63 | Siemens NH-1-63 | 63 | [4000.0, 100.0, 10.0, 2.0, 0.04, 0.01] | 0 | 0 | [100.0, 200.0, 300.0, 400.0, 1000.0, 1500.0] | 0 | 0
Siemens NH-1-80 | Siemens NH-1-80 | 80 | [4800.0, 120.0, 7.0, 0.1, 0.01] | 0 | 0 | [150.58, 250.0, 450.0, 1150.0, 2470.0] | 0 | 0
Siemens NH-2-1000 | Siemens NH-2-1000 | 1000 | [4800.0, 120.0, 7.0, 0.1, 0.004] | 0 | 0 | [1900.0, 3500.0, 8400.0, 24000.0, 52000.0] | 0 | 0
Siemens NH-2-200 | Siemens NH-2-200 | 200 | [4800.0, 120.0, 7.0, 0.1, 0.004] | 0 | 0 | [280.0, 650.0, 1200.0, 3000.0, 7000.0] | 0 | 0
Siemens NH-2-224 | Siemens NH-2-224 | 224 | [4800.0, 120.0, 7.0, 0.2, 0.04, 0.004] | 0 | 0 | [400.0, 750.0, 1453.0, 3025.0, 4315.0, 7600.0] | 0 | 0
Siemens NH-2-250 | Siemens NH-2-250 | 250 | [4800.0, 120.0, 7.0, 0.1, 0.004] | 0 | 0 | [450.0, 800.0, 1650.0, 4000.0, 8500.0] | 0 | 0
Siemens NH-2-315 | Siemens NH-2-315 | 315 | [4800.0, 120.0, 7.0, 0.1, 0.004] | 0 | 0 | [550.0, 920.0, 1900.0, 5000.0, 11000.0] | 0 | 0
Siemens NH-2-355 | Siemens NH-2-355 | 355 | [4800.0, 120.0, 6.0, 0.1, 0.004] | 0 | 0 | [650.0, 1116.27, 2350.0, 5840.0, 12790.0] | 0 | 0
Siemens NH-2-400 | Siemens NH-2-400 | 400 | [4800.0, 120.0, 7.0, 0.1, 0.004] | 0 | 0 | [720.0, 1350.0, 2800.0, 6500.0, 15000.0] | 0 | 0
Siemens NH-2-425 | Siemens NH-2-425 | 425 | [4800.0, 120.0, 7.0, 0.1, 0.004] | 0 | 0 | [850.0, 1500.0, 3050.0, 7500.0, 16500.0] | 0 | 0
Siemens NH-2-630 | Siemens NH-2-630 | 630 | [4800.0, 120.0, 7.0, 0.1, 0.004] | 0 | 0 | [1200.0, 2000.0, 4800.0, 12000.0, 26000.0] | 0 | 0

## res_bus
| vm_pu | va_degree | p_mw | q_mvar
0 | 0.99393 | -0.11686 | 0.0025259 | 0.00063306
1 | 0.99415 | -0.11268 | 0 | 0
2 | 0.99365 | -0.12229 | 0 | 0
3 | 0.99515 | -0.093334 | 0.026789 | 0.006714
4 | 0.9705 | -0.57092 | 0 | 0
5 | 0.97082 | -0.56457 | 0 | 0
6 | 0.97016 | -0.57773 | 0.0066649 | 0.0016704
7 | 0.99362 | -0.12285 | 0 | 0
8 | 0.99349 | -0.12539 | 0.0049486 | 0.0012402
9 | 0.99849 | -0.028962 | 0 | 0
10 | 0.99361 | -0.12303 | 0.00068373 | 0.00017136
11 | 0.9706 | -0.56903 | 0 | 0
12 | 0.97048 | -0.57135 | 0.0021105 | 0.00052894
13 | 0.97076 | -0.56577 | 0.0012039 | 0.00030174
14 | 0.97136 | -0.554 | 0 | 0
15 | 0.97211 | -0.5392 | 0.0084645 | 0.0021214
16 | 0.97373 | -0.50718 | 0 | 0
17 | 0.97419 | -0.49808 | 0 | 0
18 | 0.97439 | -0.49423 | 0.0043112 | 0.0010805
19 | 0.97697 | -0.44338 | 0 | 0
20 | 0.99775 | -0.04324 | 0.012757 | 0.0031971
21 | 1 | 0 | -0.28891 | -0.072884
22 | 0.9951 | -0.093168 | 0.016469 | 0.0041276
23 | 0.99791 | -0.040037 | 0.020921 | 0.0052433
24 | 0.99343 | -0.12487 | 0.013017 | 0.0032623
25 | 0.99578 | -0.081084 | 0.097715 | 0.02449
26 | 0.98647 | -0.25906 | 0.029026 | 0.0072747
27 | 0.98729 | -0.24314 | 0 | 0
28 | 0.98874 | -0.21498 | 0 | 0
29 | 0.98334 | -0.31938 | 0.028524 | 0.0071488
30 | 0.98153 | -0.35441 | 0 | 0
31 | 0.97986 | -0.38701 | 0 | 0
32 | 0.97776 | -0.42795 | 0.0011827 | 0.00029641
33 | 0.97918 | -0.40031 | 0.0075987 | 0.0019044
34 | 0.99998 | 149.9956 | 0 | 0

## res_line
| p_from_mw | q_from_mvar | p_to_mw | q_to_mvar | pl_mw | ql_mvar | i_from_ka | i_to_ka | i_ka | vm_from_pu | va_from_degree | vm_to_pu | va_to_degree | loading_percent
0 | -0.0025259 | -0.00063306 | 0.0025264 | 0.00063216 | 5.0273e-07 | -8.9366e-07 | 0.0037816 | 0.0037811 | 0.0037816 | 0.99393 | -0.11686 | 0.99415 | -0.11268 | 1.0389
1 | 0.0056357 | 0.0014112 | -0.0056331 | -0.0014108 | 2.5789e-06 | 3.979e-07 | 0.0084349 | 0.0084354 | 0.0084354 | 0.99415 | -0.11268 | 0.99365 | -0.12229 | 2.3174
2 | -0.0081621 | -0.0020434 | 0.0081696 | 0.0020465 | 7.5208e-06 | 3.0689e-06 | 0.012216 | 0.012215 | 0.012216 | 0.99415 | -0.11268 | 0.99515 | -0.093334 | 3.3561
3 | 0.00068376 | 0.00017059 | -0.00068374 | -0.00017117 | 1.8195e-08 | -5.8797e-07 | 0.0010237 | 0.0010239 | 0.0010239 | 0.99365 | -0.12229 | 0.99362 | -0.12285 | 0.28129
4 | 0.0049493 | 0.0012402 | -0.0049486 | -0.0012402 | 7.3064e-07 | 8.2697e-09 | 0.0074117 | 0.0074119 | 0.0074119 | 0.99365 | -0.12229 | 0.99349 | -0.12539 | 2.0362
5 | -0.034959 | -0.0087605 | 0.035067 | 0.008828 | 0.00010755 | 6.7463e-05 | 0.052273 | 0.052272 | 0.052273 | 0.99515 | -0.093334 | 0.99849 | -0.028962 | 14.3607
6 | -0.0066671 | -0.0016711 | 0.0066691 | 0.0016717 | 2.0159e-06 | 6.5425e-07 | 0.010222 | 0.010222 | 0.010222 | 0.9705 | -0.57092 | 0.97082 | -0.56457 | 2.8083
7 | 0.0066671 | 0.0016711 | -0.0066649 | -0.0016704 | 2.1652e-06 | 7.0321e-07 | 0.010222 | 0.010223 | 0.010223 | 0.9705 | -0.57092 | 0.97016 | -0.57773 | 2.8084
8 | -0.0099843 | -0.0025009 | 0.0099893 | 0.0025034 | 5.0301e-06 | 2.5106e-06 | 0.015303 | 0.015302 | 0.015303 | 0.97082 | -0.56457 | 0.97136 | -0.554 | 4.2041
9 | 0.0033152 | 0.00082915 | -0.003315 | -0.00082927 | 1.8845e-07 | -1.2009e-07 | 0.0050807 | 0.0050808 | 0.0050808 | 0.97082 | -0.56457 | 0.97076 | -0.56577 | 1.3958
10 | 0.00068374 | 0.00017117 | -0.00068373 | -0.00017136 | 5.7321e-09 | -1.8518e-07 | 0.0010239 | 0.0010239 | 0.0010239 | 0.99362 | -0.12285 | 0.99361 | -0.12303 | 0.2813
11 | 0.012765 | 0.0032018 | -0.012757 | -0.0031971 | 8.6822e-06 | 4.7205e-06 | 0.019025 | 0.019025 | 0.019025 | 0.99849 | -0.028962 | 0.99775 | -0.04324 | 5.2266
12 | -0.047832 | -0.01203 | 0.047898 | 0.012072 | 6.6272e-05 | 4.1958e-05 | 0.071297 | 0.071297 | 0.071297 | 0.99849 | -0.028962 | 1 | 0 | 19.5871
13 | 0.0021107 | 0.00052836 | -0.0021105 | -0.00052894 | 2.3249e-07 | -5.8291e-07 | 0.0032357 | 0.003236 | 0.003236 | 0.9706 | -0.56903 | 0.97048 | -0.57135 | 0.889
14 | -0.0021107 | -0.00052836 | 0.0021111 | 0.00052753 | 3.2802e-07 | -8.2294e-07 | 0.0032357 | 0.0032353 | 0.0032357 | 0.9706 | -0.56903 | 0.97076 | -0.56577 | 0.88893
15 | -0.0099893 | -0.0025034 | 0.0099963 | 0.0025069 | 7.0431e-06 | 3.5139e-06 | 0.015302 | 0.015302 | 0.015302 | 0.97136 | -0.554 | 0.97211 | -0.5392 | 4.204
16 | -0.018461 | -0.0046283 | 0.018489 | 0.0046452 | 2.8218e-05 | 1.6889e-05 | 0.028259 | 0.028258 | 0.028259 | 0.97211 | -0.5392 | 0.97373 | -0.50718 | 7.7634
17 | -0.018489 | -0.0046452 | 0.018497 | 0.00465 | 8.0274e-06 | 4.8039e-06 | 0.028258 | 0.028258 | 0.028258 | 0.97373 | -0.50718 | 0.97419 | -0.49808 | 7.7633
18 | -0.018497 | -0.00465 | 0.018501 | 0.0046521 | 3.4034e-06 | 2.0367e-06 | 0.028258 | 0.028258 | 0.028258 | 0.97419 | -0.49808 | 0.97439 | -0.49423 | 7.7633
19 | -0.022812 | -0.0057326 | 0.022867 | 0.0057666 | 5.5516e-05 | 3.4007e-05 | 0.034842 | 0.034842 | 0.034842 | 0.97439 | -0.49423 | 0.97697 | -0.44338 | 9.572
20 | -0.022867 | -0.0057666 | 0.022884 | 0.0057769 | 1.6906e-05 | 1.0354e-05 | 0.034842 | 0.034841 | 0.034842 | 0.97697 | -0.44338 | 0.97776 | -0.42795 | 9.5719
21 | 0.12031 | 0.030811 | -0.11977 | -0.030468 | 0.00054037 | 0.0003435 | 0.17926 | 0.17926 | 0.17926 | 1 | 0 | 0.9951 | -0.093168 | 24.6232
22 | 0.11906 | 0.030001 | -0.11883 | -0.029855 | 0.00022755 | 0.00014538 | 0.17721 | 0.17721 | 0.17721 | 1 | 0 | 0.99791 | -0.040037 | 48.6851
23 | 0.1033 | 0.02634 | -0.10314 | -0.02624 | 0.00015785 | 0.00010011 | 0.15463 | 0.15463 | 0.15463 | 0.9951 | -0.093168 | 0.99343 | -0.12487 | 21.2404
24 | 0.097907 | 0.024612 | -0.097715 | -0.02449 | 0.00019148 | 0.00012224 | 0.14602 | 0.14602 | 0.14602 | 0.99791 | -0.040037 | 0.99578 | -0.081084 | 40.1148
25 | 0.090125 | 0.022978 | -0.089735 | -0.022729 | 0.00039018 | 0.00024898 | 0.13513 | 0.13513 | 0.13513 | 0.99343 | -0.12487 | 0.98874 | -0.21498 | 37.1246
26 | -0.029026 | -0.0072747 | 0.029048 | 0.0072884 | 2.2026e-05 | 1.3705e-05 | 0.043784 | 0.043784 | 0.043784 | 0.98647 | -0.25906 | 0.98729 | -0.24314 | 12.0285
27 | -0.029048 | -0.0072884 | 0.029087 | 0.0073127 | 3.9061e-05 | 2.4303e-05 | 0.043784 | 0.043783 | 0.043784 | 0.98729 | -0.24314 | 0.98874 | -0.21498 | 12.0285
28 | 0.060648 | 0.015416 | -0.060345 | -0.015223 | 0.00030328 | 0.00019286 | 0.09135 | 0.091351 | 0.091351 | 0.98874 | -0.21498 | 0.98334 | -0.31938 | 25.0964
29 | 0.031821 | 0.0080745 | -0.031767 | -0.008041 | 5.3519e-05 | 3.3474e-05 | 0.048188 | 0.048188 | 0.048188 | 0.98334 | -0.31938 | 0.98153 | -0.35441 | 13.2385
30 | 0.031767 | 0.008041 | -0.031718 | -0.00801 | 4.9627e-05 | 3.1042e-05 | 0.048188 | 0.048188 | 0.048188 | 0.98153 | -0.35441 | 0.97986 | -0.38701 | 13.2385
31 | 0.031718 | 0.00801 | -0.031697 | -0.0079974 | 2.0199e-05 | 1.2636e-05 | 0.048188 | 0.048188 | 0.048188 | 0.97986 | -0.38701 | 0.97918 | -0.40031 | 13.2386
32 | -0.024067 | -0.0060733 | 0.024099 | 0.0060929 | 3.1905e-05 | 1.9623e-05 | 0.036641 | 0.036641 | 0.036641 | 0.97776 | -0.42795 | 0.97918 | -0.40031 | 10.0663

## res_trafo
| p_hv_mw | q_hv_mvar | p_lv_mw | q_lv_mvar | pl_mw | ql_mvar | i_hv_ka | i_lv_ka | vm_hv_pu | va_hv_degree | vm_lv_pu | va_lv_degree | loading_percent
0 | -1.2729e-15 | -1.3162e-15 | 0.00165 | 1.2699e-07 | 0.00165 | 1.2699e-07 | 5.2857e-17 | 0.0023815 | 0.99998 | 149.9956 | 1 | 0 | 0.2619

## res_ext_grid
| p_mw | q_mvar
0 | 0.28891 | 0.072884

## res_load
| p_mw | q_mvar
0 | 0.0025259 | 0.00063306
1 | 0.026789 | 0.006714
2 | 0.0066649 | 0.0016704
3 | 0.0049486 | 0.0012402
4 | 0.00068373 | 0.00017136
5 | 0.0021105 | 0.00052894
6 | 0.0012039 | 0.00030174
7 | 0.0084645 | 0.0021214
8 | 0.0043112 | 0.0010805
9 | 0.012757 | 0.0031971
10 | 0.016469 | 0.0041276
11 | 0.020921 | 0.0052433
12 | 0.013017 | 0.0032623
13 | 0.097715 | 0.02449
14 | 0.029026 | 0.0072747
15 | 0.028524 | 0.0071488
16 | 0.0011827 | 0.00029641
17 | 0.0075987 | 0.0019044

## dtypes
| element | column | dtype
0 | bus | name | object
1 | bus | vn_kv | float64
2 | bus | type | object
3 | bus | zone | object
4 | bus | in_service | bool
5 | load | name | object
6 | load | bus | uint32
7 | load | p_mw | float64
8 | load | q_mvar | float64
9 | load | const_z_percent | float64
10 | load | const_i_percent | float64
11 | load | sn_mva | float64
12 | load | scaling | float64
13 | load | in_service | bool
14 | load | type | object
15 | ext_grid | name | object
16 | ext_grid | bus | uint32
17 | ext_grid | vm_pu | float64
18 | ext_grid | va_degree | float64
19 | ext_grid | slack_weight | float64
20 | ext_grid | in_service | bool
21 | line | name | object
22 | line | std_type | object
23 | line | from_bus | uint32
24 | line | to_bus | uint32
25 | line | length_km | float64
26 | line | r_ohm_per_km | float64
27 | line | x_ohm_per_km | float64
28 | line | c_nf_per_km | float64
29 | line | g_us_per_km | float64
30 | line | max_i_ka | float64
31 | line | df | float64
32 | line | parallel | uint32
33 | line | type | object
34 | line | in_service | bool
35 | trafo | name | object
36 | trafo | std_type | object
37 | trafo | hv_bus | uint32
38 | trafo | lv_bus | uint32
39 | trafo | sn_mva | float64
40 | trafo | vn_hv_kv | float64
41 | trafo | vn_lv_kv | float64
42 | trafo | vk_percent | float64
43 | trafo | vkr_percent | float64
44 | trafo | pfe_kw | float64
45 | trafo | i0_percent | float64
46 | trafo | shift_degree | float64
47 | trafo | tap_side | object
48 | trafo | tap_neutral | int32
49 | trafo | tap_min | int32
50 | trafo | tap_max | int32
51 | trafo | tap_step_percent | float64
52 | trafo | tap_step_degree | float64
53 | trafo | tap_pos | int32
54 | trafo | tap_phase_shifter | bool
55 | trafo | parallel | uint32
56 | trafo | df | float64
57 | trafo | in_service | bool
58 | line_geodata | coords | object
59 | bus_geodata | x | float64
60 | bus_geodata | y | float64
61 | bus_geodata | coords | object
62 | res_bus | vm_pu | float64
63 | res_bus | va_degree | float64
64 | res_bus | p_mw | float64
65 | res_bus | q_mvar | float64
66 | res_line | p_from_mw | float64
67 | res_line | q_from_mvar | float64
68 | res_line | p_to_mw | float64
69 | res_line | q_to_mvar | float64
70 | res_line | pl_mw | float64
71 | res_line | ql_mvar | float64
72 | res_line | i_from_ka | float64
73 | res_line | i_to_ka | float64
74 | res_line | i_ka | float64
75 | res_line | vm_from_pu | float64
76 | res_line | va_from_degree | float64
77 | res_line | vm_to_pu | float64
78 | res_line | va_to_degree | float64
79 | res_line | loading_percent | float64
80 | res_trafo | p_hv_mw | float64
81 | res_trafo | q_hv_mvar | float64
82 | res_trafo | p_lv_mw | float64
83 | res_trafo | q_lv_mvar | float64
84 | res_trafo | pl_mw | float64
85 | res_trafo | ql_mvar | float64
86 | res_trafo | i_hv_ka | float64
87 | res_trafo | i_lv_ka | float64
88 | res_trafo | vm_hv_pu | float64
89 | res_trafo | va_hv_degree | float64
90 | res_trafo | vm_lv_pu | float64
91 | res_trafo | va_lv_degree | float64
92 | res_trafo | loading_percent | float64
93 | res_ext_grid | p_mw | float64
94 | res_ext_grid | q_mvar | float64
95 | res_load | p_mw | float64
96 | res_load | q_mvar | float64

## parameters
| version | format_version | converged | OPF_converged | name | f_hz | sn_mva
0 | 2.14.6 | 2.14.0 | TRUE | FALSE |  | 50 | 1