## bus
| name | vn_kv | type | zone | in_service
0 | bus_LV_1103-7_0_5_node_0 | 0.4 | n |  | TRUE
1 | bus_LV_1103-7_0_5_node_1 | 0.4 | n |  | TRUE
2 | bus_LV_1103-7_0_5_node_2 | 0.4 | n |  | TRUE
3 | bus_LV_1103-7_0_5_node_3 | 0.4 | n |  | TRUE
4 | bus_LV_1103-7_0_5_node_4 | 0.4 | n |  | TRUE
5 | bus_LV_1103-7_0_5_node_5 | 0.4 | n |  | TRUE
6 | bus_LV_1103-7_0_5_node_20 | 0.4 | n |  | TRUE
7 | bus_LV_1103-7_0_5_node_32 | 0.4 | n |  | TRUE
8 | bus_LV_1103-7_0_5_node_15 | 0.4 | n |  | TRUE
9 | bus_LV_1103-7_0_5_node_34 | 0.4 | n |  | TRUE
10 | bus_LV_1103-7_0_5_node_46 | 0.4 | n |  | TRUE
11 | bus_LV_1103-7_0_5_node_30 | 0.4 | n |  | TRUE
12 | bus_LV_1103-7_0_5_node_18 | 0.4 | n |  | TRUE
13 | bus_LV_1103-7_0_5_node_31 | 0.4 | n |  | TRUE
14 | bus_LV_1103-7_0_5_node_16 | 0.4 | n |  | TRUE
15 | bus_LV_1103-7_0_5_node_14 | 0.4 | n |  | TRUE
16 | bus_LV_1103-7_0_5_node_35 | 0.4 | n |  | TRUE
17 | bus_LV_1103-7_0_5_node_43 | 0.4 | n |  | TRUE
18 | bus_LV_1103-7_0_5_node_6 | 0.4 | n |  | TRUE
19 | bus_LV_1103-7_0_5_node_8 | 0.4 | n |  | TRUE
20 | bus_LV_1103-7_0_5_node_7 | 0.4 | n |  | TRUE
21 | bus_LV_1103-7_0_5_node_9 | 0.4 | n |  | TRUE
22 | bus_LV_1103-7_0_5_node_10 | 0.4 | n |  | TRUE
23 | bus_LV_1103-7_0_5_node_11 | 0.4 | n |  | TRUE
24 | bus_LV_1103-7_0_5_node_13 | 0.4 | n |  | TRUE
25 | bus_LV_1103-7_0_5_node_36 | 0.4 | n |  | TRUE
26 | bus_LV_1103-7_0_5_node_19 | 0.4 | n |  | TRUE
27 | bus_LV_1103-7_0_5_node_17 | 0.4 | n |  | TRUE
28 | bus_LV_1103-7_0_5_node_53 | 0.4 | n |  | TRUE
29 | bus_LV_1103-7_0_5_node_33 | 0.4 | n |  | TRUE
30 | bus_LV_1103-7_0_5_node_21 | 0.4 | n |  | TRUE
31 | bus_LV_1103-7_0_5_node_22 | 0.4 | n |  | TRUE
32 | bus_LV_1103-7_0_5_node_23 | 0.4 | n |  | TRUE
33 | bus_LV_1103-7_0_5_node_24 | 0.4 | n |  | TRUE
34 | bus_LV_1103-7_0_5_node_25 | 0.4 | n |  | TRUE
35 | bus_LV_1103-7_0_5_node_26 | 0.4 | n |  | TRUE
36 | bus_LV_1103-7_0_5_node_27 | 0.4 | n |  | TRUE
37 | bus_LV_1103-7_0_5_node_41 | 0.4 | n |  | TRUE
38 | bus_LV_1103-7_0_5_node_28 | 0.4 | n |  | TRUE
39 | bus_LV_1103-7_0_5_node_37 | 0.4 | n |  | TRUE
40 | bus_LV_1103-7_0_5_node_38 | 0.4 | n |  | TRUE
41 | bus_LV_1103-7_0_5_node_40 | 0.4 | n |  | TRUE
42 | bus_LV_1103-7_0_5_node_47 | 0.4 | n |  | TRUE
43 | bus_LV_1103-7_0_5_node_45 | 0.4 | n |  | TRUE
44 | bus_LV_1103-7_0_5_node_49 | 0.4 | n |  | TRUE
45 | bus_LV_1103-7_0_5_node_51 | 0.4 | n |  | TRUE
46 | bus_LV_1103-7_0_5_node_48 | 0.4 | n |  | TRUE
47 | bus_LV_1103-7_0_5_node_50 | 0.4 | n |  | TRUE
48 | bus_LV_1103-7_0_5_node_52 | 0.4 | n |  | TRUE
49 | bus_MV_471_0_node_134 | 20 | n |  | TRUE

## load
| name | bus | p_mw | q_mvar | const_z_percent | const_i_percent | sn_mva | scaling | in_service | type
0 | LV_1103-7_0_5_load_0 | 0 | 0.0028002 | 0.0007018 | 0 | 0 |  | 1 | TRUE | wye
1 | LV_1103-7_0_5_load_2 | 2 | 0.027135 | 0.0068006 | 0 | 0 |  | 1 | TRUE | wye
2 | LV_1103-7_0_5_load_5 | 5 | 0.0015454 | 0.00038732 | 0 | 0 |  | 1 | TRUE | wye
3 | LV_1103-7_0_5_load_32 | 7 | 0.021302 | 0.0053387 | 0 | 0 |  | 1 | TRUE | wye
4 | LV_1103-7_0_5_load_34 | 9 | 0.019467 | 0.0048788 | 0 | 0 |  | 1 | TRUE | wye
5 | LV_1103-7_0_5_load_46 | 10 | 0.0017841 | 0.00044713 | 0 | 0 |  | 1 | TRUE | wye
6 | LV_1103-7_0_5_load_30 | 11 | 0.0019708 | 0.00049394 | 0 | 0 |  | 1 | TRUE | wye
7 | LV_1103-7_0_5_load_31 | 13 | 0.015239 | 0.0038193 | 0 | 0 |  | 1 | TRUE | wye
8 | LV_1103-7_0_5_load_16 | 14 | 0.021467 | 0.0053802 | 0 | 0 |  | 1 | TRUE | wye
9 | LV_1103-7_0_5_load_14 | 15 | 0.021324 | 0.0053444 | 0 | 0 |  | 1 | TRUE | wye
10 | LV_1103-7_0_5_load_6 | 18 | 0.024379 | 0.0061099 | 0 | 0 |  | 1 | TRUE | wye
11 | LV_1103-7_0_5_load_7 | 20 | 0.041697 | 0.01045 | 0 | 0 |  | 1 | TRUE | wye
12 | LV_1103-7_0_5_load_11 | 23 | 0.0045168 | 0.001132 | 0 | 0 |  | 1 | TRUE | wye
13 | LV_1103-7_0_5_load_19 | 26 | 0.0033614 | 0.00084244 | 0 | 0 |  | 1 | TRUE | wye
14 | LV_1103-7_0_5_load_17 | 27 | 0.018227 | 0.0045681 | 0 | 0 |  | 1 | TRUE | wye
15 | LV_1103-7_0_5_load_53 | 28 | 0.02111 | 0.0052907 | 0 | 0 |  | 1 | TRUE | wye
16 | LV_1103-7_0_5_load_33 | 29 | 0.031982 | 0.0080155 | 0 | 0 |  | 1 | TRUE | wye
17 | LV_1103-7_0_5_load_21 | 30 | 0.0024693 | 0.00061887 | 0 | 0 |  | 1 | TRUE | wye
18 | LV_1103-7_0_5_load_24 | 33 | 0.055324 | 0.013865 | 0 | 0 |  | 1 | TRUE | wye
19 | LV_1103-7_0_5_load_25 | 34 | 0.024763 | 0.0062062 | 0 | 0 |  | 1 | TRUE | wye
20 | LV_1103-7_0_5_load_41 | 37 | 0.0019573 | 0.00049055 | 0 | 0 |  | 1 | TRUE | wye
21 | LV_1103-7_0_5_load_28 | 38 | 0.0013821 | 0.00034639 | 0 | 0 |  | 1 | TRUE | wye
22 | LV_1103-7_0_5_load_37 | 39 | 0.064109 | 0.016067 | 0 | 0 |  | 1 | TRUE | wye
23 | LV_1103-7_0_5_load_38 | 40 | 0.040296 | 0.010099 | 0 | 0 |  | 1 | TRUE | wye
24 | LV_1103-7_0_5_load_47 | 42 | 0.0017926 | 0.00044927 | 0 | 0 |  | 1 | TRUE | wye
25 | LV_1103-7_0_5_load_51 | 45 | 0.0023354 | 0.00058531 | 0 | 0 |  | 1 | TRUE | wye
26 | LV_1103-7_0_5_load_48 | 46 | 0.02277 | 0.0057066 | 0 | 0 |  | 1 | TRUE | wye
27 | LV_1103-7_0_5_load_50 | 47 | 0.016903 | 0.0042364 | 0 | 0 |  | 1 | TRUE | wye
28 | LV_1103-7_0_5_load_52 | 48 | 0.011561 | 0.0028974 | 0 | 0 |  | 1 | TRUE | wye

## ext_grid
| name | bus | vm_pu | va_degree | slack_weight | in_service
0 |  | 3 | 1 | 0 | 1 | TRUE

## line
| name | std_type | from_bus | to_bus | length_km | r_ohm_per_km | x_ohm_per_km | c_nf_per_km | g_us_per_km | max_i_ka | df | parallel | type | in_service
0 | LV_1103-7_0_5_line_0 |  | 0 | 1 | 0.031191 | 0.125 | 0.08 | 261 | 0 | 0.364 | 1 | 1 | cs | TRUE
1 | LV_1103-7_0_5_line_1 |  | 0 | 2 | 0.0033852 | 0.125 | 0.08 | 261 | 0 | 0.364 | 1 | 1 | cs | TRUE
2 | LV_1103-7_0_5_line_2 |  | 1 | 3 | 0.083135 | 0.125 | 0.08 | 261 | 0 | 0.364 | 1 | 3 | cs | TRUE
3 | LV_1103-7_0_5_line_3 |  | 1 | 4 | 0.082528 | 0.125 | 0.08 | 261 | 0 | 0.364 | 1 | 1 | cs | TRUE
4 | LV_1103-7_0_5_line_4 |  | 1 | 5 | 0.026769 | 0.125 | 0.08 | 261 | 0 | 0.364 | 1 | 3 | cs | TRUE
5 | LV_1103-7_0_5_line_5 |  | 3 | 6 | 0.067263 | 0.125 | 0.08 | 261 | 0 | 0.364 | 1 | 1 | cs | TRUE
6 | LV_1103-7_0_5_line_6 |  | 3 | 7 | 0.053036 | 0.125 | 0.08 | 261 | 0 | 0.364 | 1 | 1 | cs | TRUE
7 | LV_1103-7_0_5_line_7 |  | 4 | 8 | 0.031327 | 0.125 | 0.08 | 261 | 0 | 0.364 | 1 | 1 | cs | TRUE
8 | LV_1103-7_0_5_line_8 |  | 4 | 9 | 0.040828 | 0.125 | 0.08 | 261 | 0 | 0.364 | 1 | 1 | cs | TRUE
9 | LV_1103-7_0_5_line_9 |  | 5 | 10 | 0.0098602 | 0.125 | 0.08 | 261 | 0 | 0.364 | 1 | 3 | cs | TRUE
10 | LV_1103-7_0_5_line_10 |  | 6 | 11 | 0.025371 | 0.125 | 0.08 | 261 | 0 | 0.364 | 1 | 1 | cs | TRUE
11 | LV_1103-7_0_5_line_11 |  | 6 | 12 | 0.081743 | 0.125 | 0.08 | 261 | 0 | 0.364 | 1 | 1 | cs | TRUE
12 | LV_1103-7_0_5_line_12 |  | 7 | 13 | 0.058945 | 0.125 | 0.08 | 261 | 0 | 0.364 | 1 | 1 | cs | TRUE
13 | LV_1103-7_0_5_line_13 |  | 8 | 14 | 0.012896 | 0.125 | 0.08 | 261 | 0 | 0.364 | 1 | 1 | cs | TRUE
14 | LV_1103-7_0_5_line_14 |  | 8 | 15 | 0.031491 | 0.125 | 0.08 | 261 | 0 | 0.364 | 1 | 1 | cs | TRUE
15 | LV_1103-7_0_5_line_15 |  | 9 | 16 | 0.019225 | 0.125 | 0.08 | 261 | 0 | 0.364 | 1 | 1 | cs | TRUE
16 | LV_1103-7_0_5_line_16 |  | 10 | 17 | 0.032091 | 0.125 | 0.08 | 261 | 0 | 0.364 | 1 | 3 | cs | TRUE
17 | LV_1103-7_0_5_line_17 |  | 11 | 22 | 0.01927 | 0.125 | 0.08 | 261 | 0 | 0.364 | 1 | 1 | cs | TRUE
18 | LV_1103-7_0_5_line_18 |  | 12 | 27 | 0.042571 | 0.125 | 0.08 | 261 | 0 | 0.364 | 1 | 1 | cs | TRUE
19 | LV_1103-7_0_5_line_19 |  | 13 | 34 | 0.071932 | 0.125 | 0.08 | 261 | 0 | 0.364 | 1 | 1 | cs | TRUE
20 | LV_1103-7_0_5_line_20 |  | 14 | 29 | 0.038402 | 0.125 | 0.08 | 261 | 0 | 0.364 | 1 | 1 | cs | TRUE
21 | LV_1103-7_0_5_line_21 |  | 16 | 25 | 0.014949 | 0.125 | 0.08 | 261 | 0 | 0.364 | 1 | 1 | cs | TRUE
22 | LV_1103-7_0_5_line_22 |  | 17 | 42 | 0.020208 | 0.125 | 0.08 | 261 | 0 | 0.364 | 1 | 1 | cs | TRUE
23 | LV_1103-7_0_5_line_23 |  | 17 | 41 | 0.094545 | 0.125 | 0.08 | 261 | 0 | 0.364 | 1 | 2 | cs | TRUE
24 | LV_1103-7_0_5_line_24 |  | 18 | 19 | 0.033806 | 0.125 | 0.08 | 261 | 0 | 0.364 | 1 | 1 | cs | TRUE
25 | LV_1103-7_0_5_line_25 |  | 19 | 21 | 0.00976 | 0.125 | 0.08 | 261 | 0 | 0.364 | 1 | 1 | cs | TRUE
26 | LV_1103-7_0_5_line_26 |  | 20 | 21 | 0.026569 | 0.125 | 0.08 | 261 | 0 | 0.364 | 1 | 1 | cs | TRUE
27 | LV_1103-7_0_5_line_27 |  | 21 | 22 | 0.009571 | 0.125 | 0.08 | 261 | 0 | 0.364 | 1 | 1 | cs | TRUE
28 | LV_1103-7_0_5_line_28 |  | 23 | 24 | 0.056483 | 0.125 | 0.08 | 261 | 0 | 0.364 | 1 | 1 | cs | TRUE
29 | LV_1103-7_0_5_line_29 |  | 24 | 25 | 0.073423 | 0.125 | 0.08 | 261 | 0 | 0.364 | 1 | 1 | cs | TRUE
30 | LV_1103-7_0_5_line_30 |  | 25 | 28 | 0.018142 | 0.125 | 0.08 | 261 | 0 | 0.364 | 1 | 1 | cs | TRUE
31 | LV_1103-7_0_5_line_31 |  | 26 | 27 | 0.048321 | 0.125 | 0.08 | 261 | 0 | 0.364 | 1 | 1 | cs | TRUE
32 | LV_1103-7_0_5_line_32 |  | 30 | 31 | 0.016847 | 0.125 | 0.08 | 261 | 0 | 0.364 | 1 | 1 | cs | TRUE
33 | LV_1103-7_0_5_line_33 |  | 30 | 32 | 0.013539 | 0.125 | 0.08 | 261 | 0 | 0.364 | 1 | 1 | cs | TRUE
34 | LV_1103-7_0_5_line_34 |  | 31 | 33 | 0.064175 | 0.125 | 0.08 | 261 | 0 | 0.364 | 1 | 1 | cs | TRUE
35 | LV_1103-7_0_5_line_35 |  | 31 | 34 | 0.0035223 | 0.125 | 0.08 | 261 | 0 | 0.364 | 1 | 1 | cs | TRUE
36 | LV_1103-7_0_5_line_36 |  | 32 | 35 | 0.041299 | 0.125 | 0.08 | 261 | 0 | 0.364 | 1 | 1 | cs | TRUE
37 | LV_1103-7_0_5_line_37 |  | 33 | 36 | 0.13209 | 0.125 | 0.08 | 261 | 0 | 0.364 | 1 | 1 | cs | TRUE
38 | LV_1103-7_0_5_line_38 |  | 35 | 37 | 0.05627 | 0.125 | 0.08 | 261 | 0 | 0.364 | 1 | 1 | cs | TRUE
39 | LV_1103-7_0_5_line_39 |  | 36 | 38 | 0.028701 | 0.125 | 0.08 | 261 | 0 | 0.364 | 1 | 1 | cs | TRUE
40 | LV_1103-7_0_5_line_40 |  | 39 | 40 | 0.0016793 | 0.125 | 0.08 | 261 | 0 | 0.364 | 1 | 1 | cs | TRUE
41 | LV_1103-7_0_5_line_41 |  | 40 | 41 | 0.11381 | 0.125 | 0.08 | 261 | 0 | 0.364 | 1 | 1 | cs | TRUE
42 | LV_1103-7_0_5_line_42 |  | 42 | 45 | 0.00056608 | 0.125 | 0.08 | 261 | 0 | 0.364 | 1 | 1 | cs | TRUE
43 | LV_1103-7_0_5_line_43 |  | 43 | 44 | 0.03729 | 0.125 | 0.08 | 261 | 0 | 0.364 | 1 | 1 | cs | TRUE
44 | LV_1103-7_0_5_line_44 |  | 43 | 45 | 0.021604 | 0.125 | 0.08 | 261 | 0 | 0.364 | 1 | 1 | cs | TRUE
45 | LV_1103-7_0_5_line_45 |  | 44 | 47 | 0.026513 | 0.125 | 0.08 | 261 | 0 | 0.364 | 1 | 1 | cs | TRUE
46 | LV_1103-7_0_5_line_46 |  | 44 | 46 | 0.040812 | 0.125 | 0.08 | 261 | 0 | 0.364 | 1 | 1 | cs | TRUE
47 | LV_1103-7_0_5_line_47 |  | 47 | 48 | 0.013324 | 0.125 | 0.08 | 261 | 0 | 0.364 | 1 | 1 | cs | TRUE

## trafo
| name | std_type | hv_bus | lv_bus | sn_mva | vn_hv_kv | vn_lv_kv | vk_percent | vkr_percent | pfe_kw | i0_percent | shift_degree | tap_side | tap_neutral | tap_min | tap_max | tap_step_percent | tap_step_degree | tap_pos | tap_phase_shifter | parallel | df | in_service
0 | LV_1103-7_0_5_trafo_3 | 0.63 MVA 20/0.4 kV | 49 | 3 | 0.63 | 20 | 0.4 | 6 | 1.206 | 1.65 | 0.2619 | 150 | hv | 0 | -2 | 2 | 2.5 | 0 | 0 | FALSE | 1 | 1 | TRUE

## line_geodata
| x0 | y0 | x1 | y1 | x2 | y2 | x3 | y3 | x4 | y4 | x5 | y5 | x6 | y6 | x7 | y7 | x8 | y8 | x9 | y9
0 | 2650792.5142 | 1225546.7279 | 2650810.9524 | 1225550.8989 | 2650823.2261 | 1225551.4744
1 | 2650826.6076 | 1225551.6329 | 2650823.2261 | 1225551.4744
2 | 2650792.5142 | 1225546.7279 | 2650777.4202 | 1225546.8548 | 2650729.8336 | 1225547.2495 | 2650709.1373 | 1225547.4178
3 | 2650795.8585 | 1225629.1743 | 2650792.5142 | 1225546.7279
4 | 2650792.5142 | 1225546.7279 | 2650791.5228 | 1225525.2172 | 2650791.2823 | 1225519.9874
5 | 2650700.3443 | 1225614.0954 | 2650707.7959 | 1225557.1569 | 2650709.1373 | 1225547.4178
6 | 2650709.1373 | 1225547.4178 | 2650687.8649 | 1225545.7912 | 2650669.1566 | 1225543.0525 | 2650663.8872 | 1225542.2739 | 2650656.57 | 1225540.7835
7 | 2650795.8585 | 1225629.1743 | 2650827.2445 | 1225630.6208
8 | 2650795.8585 | 1225629.1743 | 2650797.8193 | 1225669.9553
9 | 2650790.8294 | 1225510.1376 | 2650791.2823 | 1225519.9874
10 | 2650700.3443 | 1225614.0954 | 2650725.5953 | 1225616.5601
11 | 2650700.3443 | 1225614.0954 | 2650688.8302 | 1225695.0143
12 | 2650598.7981 | 1225529.081 | 2650608.4252 | 1225530.9842 | 2650628.4564 | 1225535.057 | 2650656.57 | 1225540.7835
13 | 2650827.2445 | 1225630.6208 | 2650840.1301 | 1225631.148
14 | 2650827.2445 | 1225630.6208 | 2650826.4269 | 1225662.1008
15 | 2650798.7426 | 1225689.1583 | 2650797.8193 | 1225669.9553
16 | 2650789.3552 | 1225478.0806 | 2650790.8294 | 1225510.1376
17 | 2650744.7744 | 1225618.4321 | 2650725.5953 | 1225616.5601
18 | 2650688.8302 | 1225695.0143 | 2650646.6623 | 1225689.1722
19 | 2650598.7981 | 1225529.081 | 2650591.1478 | 1225527.5686 | 2650528.2328 | 1225515.1249
20 | 2650878.5001 | 1225632.7182 | 2650840.1301 | 1225631.148
21 | 2650798.7426 | 1225689.1583 | 2650813.7239 | 1225689.7532
22 | 2650789.3552 | 1225478.0806 | 2650798.257 | 1225477.8341 | 2650809.5581 | 1225478.0407
23 | 2650783.3851 | 1225386.1727 | 2650784.498 | 1225405.8944 | 2650787.1268 | 1225415.8674 | 2650788.9345 | 1225419.8965 | 2650791.7315 | 1225426.1464 | 2650789.5325 | 1225428.8849 | 2650787.9136 | 1225432.0397 | 2650787.2642 | 1225435.2918 | 2650788.0376 | 1225449.4849 | 2650789.3552 | 1225478.0806
24 | 2650758.2081 | 1225604.9716 | 2650761.4669 | 1225604.1877 | 2650771.6263 | 1225604.8859 | 2650775.5112 | 1225602.6843 | 2650777.7836 | 1225598.4455 | 2650778.5787 | 1225587.4783
25 | 2650758.2081 | 1225604.9716 | 2650751.6424 | 1225612.209
26 | 2650751.6424 | 1225612.209 | 2650755.1875 | 1225585.8772
27 | 2650751.6424 | 1225612.209 | 2650748.8627 | 1225616.3768 | 2650744.7744 | 1225618.4321
28 | 2650807.4974 | 1225762.9122 | 2650751.3663 | 1225769.2053
29 | 2650813.7239 | 1225689.7532 | 2650807.4974 | 1225762.9122
30 | 2650813.7239 | 1225689.7532 | 2650813.9599 | 1225671.6126
31 | 2650598.798 | 1225682.5409 | 2650646.6623 | 1225689.1722
32 | 2650524.7775 | 1225514.4415 | 2650508.3242 | 1225510.819
33 | 2650495.1018 | 1225507.9079 | 2650508.3242 | 1225510.819
34 | 2650524.7775 | 1225514.4415 | 2650522.7138 | 1225524.4746 | 2650511.8571 | 1225577.3029
35 | 2650524.7775 | 1225514.4415 | 2650528.2328 | 1225515.1249
36 | 2650471.3572 | 1225487.6052 | 2650470.186 | 1225496.0894 | 2650468.9246 | 1225501.8045 | 2650475.3544 | 1225503.4266 | 2650487.4592 | 1225506.2755 | 2650495.1018 | 1225507.9079
37 | 2650485.2664 | 1225706.6923 | 2650511.8571 | 1225577.3029
38 | 2650471.3572 | 1225487.6052 | 2650476.754 | 1225477.8337 | 2650472.4131 | 1225452.4812 | 2650469.4687 | 1225433.3208
39 | 2650485.2664 | 1225706.6923 | 2650478.2138 | 1225734.5134
40 | 2650668.8137 | 1225398.2278 | 2650670.4855 | 1225398.3858
41 | 2650783.3851 | 1225386.1727 | 2650688.0833 | 1225399.091 | 2650679.1447 | 1225399.2039 | 2650670.4855 | 1225398.3858
42 | 2650810.1241 | 1225478.051 | 2650809.5581 | 1225478.0407
43 | 2650868.9447 | 1225478.9493 | 2650852.5329 | 1225480.688 | 2650838.8794 | 1225479.8821 | 2650831.6825 | 1225479.3314
44 | 2650831.6825 | 1225479.3314 | 2650816.5235 | 1225478.168 | 2650810.1241 | 1225478.051
45 | 2650868.9447 | 1225478.9493 | 2650871.635 | 1225493.2367 | 2650871.8186 | 1225505.2095
46 | 2650868.9447 | 1225478.9493 | 2650877.6833 | 1225475.6219 | 2650871.0008 | 1225444.8784
47 | 2650870.1997 | 1225518.3623 | 2650871.8929 | 1225510.0605 | 2650871.8186 | 1225505.2095

## bus_geodata
| x | y | coords
0 | 2650823.2261 | 1225551.4744
1 | 2650792.5142 | 1225546.7279
2 | 2650826.6076 | 1225551.6329
3 | 2650709.1373 | 1225547.4178
4 | 2650795.8585 | 1225629.1743
5 | 2650791.2823 | 1225519.9874
6 | 2650700.3443 | 1225614.0954
7 | 2650656.57 | 1225540.7835
8 | 2650827.2445 | 1225630.6208
9 | 2650797.8193 | 1225669.9553
10 | 2650790.8294 | 1225510.1376
11 | 2650725.5953 | 1225616.5601
12 | 2650688.8302 | 1225695.0143
13 | 2650598.7981 | 1225529.081
14 | 2650840.1301 | 1225631.1481
15 | 2650826.4269 | 1225662.1008
16 | 2650798.7426 | 1225689.1583
17 | 2650789.3552 | 1225478.0806
18 | 2650778.5787 | 1225587.4783
19 | 2650758.2081 | 1225604.9716
20 | 2650755.1875 | 1225585.8772
21 | 2650751.6424 | 1225612.209
22 | 2650744.7744 | 1225618.4321
23 | 2650751.3663 | 1225769.2053
24 | 2650807.4974 | 1225762.9122
25 | 2650813.7239 | 1225689.7532
26 | 2650598.798 | 1225682.5409
27 | 2650646.6623 | 1225689.1722
28 | 2650813.9599 | 1225671.6126
29 | 2650878.5001 | 1225632.7182
30 | 2650508.3242 | 1225510.819
31 | 2650524.7775 | 1225514.4415
32 | 2650495.1018 | 1225507.9079
33 | 2650511.8571 | 1225577.3029
34 | 2650528.2328 | 1225515.1249
35 | 2650471.3572 | 1225487.6052
36 | 2650485.2664 | 1225706.6923
37 | 2650469.4687 | 1225433.3208
38 | 2650478.2138 | 1225734.5134
39 | 2650668.8137 | 1225398.2278
40 | 2650670.4855 | 1225398.3858
41 | 2650783.3851 | 1225386.1727
42 | 2650809.5581 | 1225478.0407
43 | 2650831.6825 | 1225479.3314
44 | 2650868.9447 | 1225478.9493
45 | 2650810.1241 | 1225478.051
46 | 2650871.0008 | 1225444.8784
47 | 2650871.8186 | 1225505.2095
48 | 2650870.1997 | 1225518.3623
49 | 2650700.3443 | 1225614.0954

## line_std_types
| c_nf_per_km | r_ohm_per_km | x_ohm_per_km | max_i_ka | type | q_mm2 | alpha | voltage_rating
NAYY 4x50 SE | 210 | 0.642 | 0.083 | 0.142 | cs | 50 | 0.00403 | LV
NAYY 4x120 SE | 264 | 0.225 | 0.08 | 0.242 | cs | 120 | 0.00403 | LV
NAYY 4x150 SE | 261 | 0.208 | 0.08 | 0.27 | cs | 150 | 0.00403 | LV
NA2XS2Y 1x95 RM/25 12/20 kV | 216 | 0.313 | 0.132 | 0.252 | cs | 95 | 0.00403 | MV
NA2XS2Y 1x185 RM/25 12/20 kV | 273 | 0.161 | 0.117 | 0.362 | cs | 185 | 0.00403 | MV
NA2XS2Y 1x240 RM/25 12/20 kV | 304 | 0.122 | 0.112 | 0.421 | cs | 240 | 0.00403 | MV
NA2XS2Y 1x95 RM/25 6/10 kV | 315 | 0.313 | 0.123 | 0.249 | cs | 95 | 0.00403 | MV
NA2XS2Y 1x185 RM/25 6/10 kV | 406 | 0.161 | 0.11 | 0.358 | cs | 185 | 0.00403 | MV
NA2XS2Y 1x240 RM/25 6/10 kV | 456 | 0.122 | 0.105 | 0.416 | cs | 240 | 0.00403 | MV
NA2XS2Y 1x150 RM/25 12/20 kV | 250 | 0.206 | 0.116 | 0.319 | cs | 150 | 0.00403 | MV
NA2XS2Y 1x120 RM/25 12/20 kV | 230 | 0.253 | 0.119 | 0.283 | cs | 120 | 0.00403 | MV
NA2XS2Y 1x70 RM/25 12/20 kV | 190 | 0.443 | 0.132 | 0.22 | cs | 70 | 0.00403 | MV
NA2XS2Y 1x150 RM/25 6/10 kV | 360 | 0.206 | 0.11 | 0.315 | cs | 150 | 0.00403 | MV
NA2XS2Y 1x120 RM/25 6/10 kV | 340 | 0.253 | 0.113 | 0.28 | cs | 120 | 0.00403 | MV
NA2XS2Y 1x70 RM/25 6/10 kV | 280 | 0.443 | 0.123 | 0.217 | cs | 70 | 0.00403 | MV
N2XS(FL)2Y 1x120 RM/35 64/110 kV | 112 | 0.153 | 0.166 | 0.366 | cs | 120 | 0.00393 | HV
N2XS(FL)2Y 1x185 RM/35 64/110 kV | 125 | 0.099 | 0.156 | 0.457 | cs | 185 | 0.00393 | HV
N2XS(FL)2Y 1x240 RM/35 64/110 kV | 135 | 0.075 | 0.149 | 0.526 | cs | 240 | 0.00393 | HV
N2XS(FL)2Y 1x300 RM/35 64/110 kV | 144 | 0.06 | 0.144 | 0.588 | cs | 300 | 0.00393 | HV
15-AL1/3-ST1A 0.4 | 11 | 1.8769 | 0.35 | 0.105 | ol | 16 | 0.00403 | LV
24-AL1/4-ST1A 0.4 | 11.25 | 1.2012 | 0.335 | 0.14 | ol | 24 | 0.00403 | LV
48-AL1/8-ST1A 0.4 | 12.2 | 0.5939 | 0.3 | 0.21 | ol | 48 | 0.00403 | LV
94-AL1/15-ST1A 0.4 | 13.2 | 0.306 | 0.29 | 0.35 | ol | 94 | 0.00403 | LV
34-AL1/6-ST1A 10.0 | 9.7 | 0.8342 | 0.36 | 0.17 | ol | 34 | 0.00403 | MV
48-AL1/8-ST1A 10.0 | 10.1 | 0.5939 | 0.35 | 0.21 | ol | 48 | 0.00403 | MV
70-AL1/11-ST1A 10.0 | 10.4 | 0.4132 | 0.339 | 0.29 | ol | 70 | 0.00403 | MV
94-AL1/15-ST1A 10.0 | 10.75 | 0.306 | 0.33 | 0.35 | ol | 94 | 0.00403 | MV
122-AL1/20-ST1A 10.0 | 11.1 | 0.2376 | 0.323 | 0.41 | ol | 122 | 0.00403 | MV
149-AL1/24-ST1A 10.0 | 11.25 | 0.194 | 0.315 | 0.47 | ol | 149 | 0.00403 | MV
34-AL1/6-ST1A 20.0 | 9.15 | 0.8342 | 0.382 | 0.17 | ol | 34 | 0.00403 | MV
48-AL1/8-ST1A 20.0 | 9.5 | 0.5939 | 0.372 | 0.21 | ol | 48 | 0.00403 | MV
70-AL1/11-ST1A 20.0 | 9.7 | 0.4132 | 0.36 | 0.29 | ol | 70 | 0.00403 | MV
94-AL1/15-ST1A 20.0 | 10 | 0.306 | 0.35 | 0.35 | ol | 94 | 0.00403 | MV
122-AL1/20-ST1A 20.0 | 10.3 | 0.2376 | 0.344 | 0.41 | ol | 122 | 0.00403 | MV
149-AL1/24-ST1A 20.0 | 10.5 | 0.194 | 0.337 | 0.47 | ol | 149 | 0.00403 | MV
184-AL1/30-ST1A 20.0 | 10.75 | 0.1571 | 0.33 | 0.535 | ol | 184 | 0.00403 | MV
243-AL1/39-ST1A 20.0 | 11 | 0.1188 | 0.32 | 0.645 | ol | 243 | 0.00403 | MV
48-AL1/8-ST1A 110.0 | 8 | 0.5939 | 0.46 | 0.21 | ol | 48 | 0.00403 | HV
70-AL1/11-ST1A 110.0 | 8.4 | 0.4132 | 0.45 | 0.29 | ol | 70 | 0.00403 | HV
94-AL1/15-ST1A 110.0 | 8.65 | 0.306 | 0.44 | 0.35 | ol | 94 | 0.00403 | HV
122-AL1/20-ST1A 110.0 | 8.5 | 0.2376 | 0.43 | 0.41 | ol | 122 | 0.00403 | HV
149-AL1/24-ST1A 110.0 | 8.75 | 0.194 | 0.41 | 0.47 | ol | 149 | 0.00403 | HV
184-AL1/30-ST1A 110.0 | 8.8 | 0.1571 | 0.4 | 0.535 | ol | 184 | 0.00403 | HV
243-AL1/39-ST1A 110.0 | 9 | 0.1188 | 0.39 | 0.645 | ol | 243 | 0.00403 | HV
305-AL1/39-ST1A 110.0 | 9.2 | 0.0949 | 0.38 | 0.74 | ol | 305 | 0.00403 | HV
490-AL1/64-ST1A 110.0 | 9.75 | 0.059 | 0.37 | 0.96 | ol | 490 | 0.00403 | HV
679-AL1/86-ST1A 110.0 | 9.95 | 0.042 | 0.36 | 1.15 | ol | 679 | 0.00403 | HV
490-AL1/64-ST1A 220.0 | 10 | 0.059 | 0.285 | 0.96 | ol | 490 | 0.00403 | HV
679-AL1/86-ST1A 220.0 | 11.7 | 0.042 | 0.275 | 1.15 | ol | 679 | 0.00403 | HV
490-AL1/64-ST1A 380.0 | 11 | 0.059 | 0.253 | 0.96 | ol | 490 | 0.00403 | HV
679-AL1/86-ST1A 380.0 | 14.6 | 0.042 | 0.25 | 1.15 | ol | 679 | 0.00403 | HV

## trafo_std_types
| i0_percent | pfe_kw | vkr_percent | sn_mva | vn_lv_kv | vn_hv_kv | vk_percent | shift_degree | vector_group | tap_side | tap_neutral | tap_min | tap_max | tap_step_degree | tap_step_percent | tap_phase_shifter
160 MVA 380/110 kV | 0.06 | 60 | 0.25 | 160 | 110 | 380 | 12.2 | 0 | Yy0 | hv | 0 | -9 | 9 | 0 | 1.5 | FALSE
100 MVA 220/110 kV | 0.06 | 55 | 0.26 | 100 | 110 | 220 | 12 | 0 | Yy0 | hv | 0 | -9 | 9 | 0 | 1.5 | FALSE
63 MVA 110/20 kV | 0.04 | 22 | 0.32 | 63 | 20 | 110 | 18 | 150 | YNd5 | hv | 0 | -9 | 9 | 0 | 1.5 | FALSE
40 MVA 110/20 kV | 0.05 | 18 | 0.34 | 40 | 20 | 110 | 16.2 | 150 | YNd5 | hv | 0 | -9 | 9 | 0 | 1.5 | FALSE
25 MVA 110/20 kV | 0.07 | 14 | 0.41 | 25 | 20 | 110 | 12 | 150 | YNd5 | hv | 0 | -9 | 9 | 0 | 1.5 | FALSE
63 MVA 110/10 kV | 0.04 | 22 | 0.32 | 63 | 10 | 110 | 18 | 150 | YNd5 | hv | 0 | -9 | 9 | 0 | 1.5 | FALSE
40 MVA 110/10 kV | 0.05 | 18 | 0.34 | 40 | 10 | 110 | 16.2 | 150 | YNd5 | hv | 0 | -9 | 9 | 0 | 1.5 | FALSE
25 MVA 110/10 kV | 0.07 | 14 | 0.41 | 25 | 10 | 110 | 12 | 150 | YNd5 | hv | 0 | -9 | 9 | 0 | 1.5 | FALSE
0.25 MVA 20/0.4 kV | 0.32 | 0.8 | 1.44 | 0.25 | 0.4 | 20 | 6 | 150 | Yzn5 | hv | 0 | -2 | 2 | 0 | 2.5 | FALSE
0.4 MVA 20/0.4 kV | 0.3375 | 1.35 | 1.425 | 0.4 | 0.4 | 20 | 6 | 150 | Dyn5 | hv | 0 | -2 | 2 | 0 | 2.5 | FALSE
0.63 MVA 20/0.4 kV | 0.2619 | 1.65 | 1.206 | 0.63 | 0.4 | 20 | 6 | 150 | Dyn5 | hv | 0 | -2 | 2 | 0 | 2.5 | FALSE
0.25 MVA 10/0.4 kV | 0.24 | 0.6 | 1.2 | 0.25 | 0.4 | 10 | 4 | 150 | Dyn5 | hv | 0 | -2 | 2 | 0 | 2.5 | FALSE
0.4 MVA 10/0.4 kV | 0.2375 | 0.95 | 1.325 | 0.4 | 0.4 | 10 | 4 | 150 | Dyn5 | hv | 0 | -2 | 2 | 0 | 2.5 | FALSE
0.63 MVA 10/0.4 kV | 0.1873 | 1.18 | 1.0794 | 0.63 | 0.4 | 10 | 4 | 150 | Dyn5 | hv | 0 | -2 | 2 | 0 | 2.5 | FALSE

## trafo3w_std_types
| sn_hv_mva | sn_mv_mva | sn_lv_mva | vn_hv_kv | vn_mv_kv | vn_lv_kv | vk_hv_percent | vk_mv_percent | vk_lv_percent | vkr_hv_percent | vkr_mv_percent | vkr_lv_percent | pfe_kw | i0_percent | shift_mv_degree | shift_lv_degree | vector_group | tap_side | tap_neutral | tap_min | tap_max | tap_step_percent
63/25/38 MVA 110/20/10 kV | 63 | 25 | 38 | 110 | 20 | 10 | 10.4 | 10.4 | 10.4 | 0.28 | 0.32 | 0.35 | 35 | 0.89 | 0 | 0 | YN0yn0yn0 | hv | 0 | -10 | 10 | 1.2
63/25/38 MVA 110/10/10 kV | 63 | 25 | 38 | 110 | 10 | 10 | 10.4 | 10.4 | 10.4 | 0.28 | 0.32 | 0.35 | 35 | 0.89 | 0 | 0 | YN0yn0yn0 | hv | 0 | -10 | 10 | 1.2

## fuse_std_types
| fuse_type | i_rated_a | t_avg | t_min | t_total | x_avg | x_min | x_total
HV 100A | HV 100A | 100 | 0 | [10.0, 3.64, 0.854, 0.281, 0.1, 0.0531, 0.022, 0.01] | [10.0, 4.267, 1.21, 0.403, 0.1, 0.058, 0.022, 0.01] | 0 | [300.0, 350.0, 450.0, 550.0, 700.0, 850.0, 1200.0, 1752.0] | [600.0, 700.0, 900.0, 1150.0, 1665.0, 2000.0, 3000.0, 4313.0]
HV 10A | HV 10A | 10 | 0 | [10.0, 1675.0, 0.344, 0.156, 0.1, 0.0417, 0.0171, 0.01] | [10.0, 1.3, 0.3, 0.155, 0.1, 0.0555, 0.023, 0.01] | 0 | [30.0, 32.0, 35.0, 37.0, 39.0, 50.0, 70.0, 88.0] | [60.0, 70.0, 80.0, 87.0, 94.0, 110.0, 150.0, 216.0]
HV 125A | HV 125A | 125 | 0 | [10.0, 1.82, 0.344, 0.1, 0.0467, 0.0269, 0.01] | [10.0, 2.478, 0.426, 0.1, 0.0427, 0.0211, 0.01] | 0 | [375.0, 500.0, 700.0, 925.0, 1200.0, 1500.0, 2341.0] | [750.0, 1000.0, 1500.0, 2200.0, 3000.0, 4000.0, 5765.0]
HV 160A | HV 160A | 160 | 0 | [10.0, 4.15, 1.03, 0.198, 0.1, 0.051, 0.0172, 0.01] | [10.0, 2.3, 0.734, 0.274, 0.1, 0.046, 0.0177, 0.01] | 0 | [480.0, 550.0, 700.0, 1000.0, 1260.0, 1600.0, 2500.0, 3227.0] | [960.0, 1300.0, 1700.0, 2200.0, 2996.0, 4000.0, 6000.0, 7946.0]
HV 16A | HV 16A | 16 | 0 | [10.0, 0.352, 0.164, 0.1, 0.0649, 0.0342, 0.01] | [10.0, 2.34, 0.722, 0.181, 0.1, 0.055, 0.0296, 0.01] | 0 | [48.0, 60.0, 65.0, 71.0, 80.0, 100.0, 162.0] | [96.0, 110.0, 125.0, 150.0, 168.0, 200.0, 250.0, 398.0]
HV 200A | HV 200A | 200 | 0 | [10.0, 4.267, 1.21, 0.403, 0.1, 0.058, 0.022, 0.01] | [10.0, 3.73, 1.654, 0.328, 0.1, 0.0531, 0.019, 0.01] | 0 | [600.0, 700.0, 900.0, 1150.0, 1665.0, 2000.0, 3000.0, 4313.0] | [1200.0, 1500.0, 1800.0, 2700.0, 3960.0, 5000.0, 7500.0, 10620.0]
HV 20A | HV 20A | 20 | 0 | [10.0, 1.3, 0.3, 0.155, 0.1, 0.0555, 0.023, 0.01] | [10.0, 1.3, 0.161, 0.1, 0.0611, 0.0399, 0.0141, 0.01] | 0 | [60.0, 70.0, 80.0, 87.0, 94.0, 110.0, 150.0, 216.0] | [120.0, 150.0, 200.0, 223.0, 260.0, 300.0, 450.0, 532.0]
HV 25A | HV 25A | 25 | 0 | [10.0, 2.512, 0.833, 0.299, 0.1, 0.0372, 0.0223, 0.01] | [10.0, 3.125, 0.597, 0.198, 0.1, 0.0378, 0.022, 0.01] | 0 | [75.0, 82.0, 90.0, 100.0, 124.0, 170.0, 200.0, 289.0] | [150.0, 170.0, 210.0, 250.0, 294.0, 400.0, 500.0, 711.0]
HV 31.5A | HV 31.5A | 31.5 | 0 | [10.0, 2.34, 0.722, 0.181, 0.1, 0.055, 0.0296, 0.01] | [10.0, 2.84, 0.368, 0.164, 0.1, 0.0621, 0.0378, 0.0195, 0.01] | 0 | [95.0, 110.0, 125.0, 150.0, 165.0, 200.0, 250.0, 390.0] | [189.0, 220.0, 300.0, 350.0, 393.0, 450.0, 530.0, 700.0, 960.0]
HV 40A | HV 40A | 40 | 0 | [10.0, 1.3, 0.161, 0.1, 0.0611, 0.0399, 0.0141, 0.01] | [10.0, 2.05, 0.369, 0.198, 0.1, 0.051, 0.0298, 0.01] | 0 | [120.0, 150.0, 200.0, 223.0, 260.0, 300.0, 450.0, 532.0] | [240.0, 300.0, 400.0, 450.0, 530.0, 650.0, 800.0, 1311.0]
HV 50A | HV 50A | 50 | 0 | [10.0, 3.215, 0.597, 0.198, 0.1, 0.0378, 0.022, 0.01] | [10.0, 3.64, 0.854, 0.281, 0.1, 0.0531, 0.022, 0.01] | 0 | [150.0, 170.0, 210.0, 250.0, 294.0, 400.0, 500.0, 711.0] | [300.0, 350.0, 450.0, 550.0, 700.0, 850.0, 1200.0, 1752.0]
HV 6.3A | HV 6.3A | 6.3 | 0 | [10.0, 1.39, 0.344, 0.168, 0.1, 0.056, 0.0263, 0.01] | [10.0, 1.711, 0.516, 0.198, 0.1, 0.0634, 0.0303, 0.01] | 0 | [19.0, 19.5, 20.4, 20.8, 22.0, 25.0, 32.0, 48.0] | [38.0, 40.0, 43.0, 48.0, 53.0, 60.0, 75.0, 118.0]
HV 63A | HV 63A | 63 | 0 | [10.0, 2.84, 0.368, 0.164, 0.1, 0.0621, 0.0378, 0.0195, 0.01] | [10.0, 1.82, 0.344, 0.1, 0.0467, 0.0269, 0.01] | 0 | [189.0, 220.0, 300.0, 350.0, 393.0, 450.0, 530.0, 700.0, 961.0] | [378.0, 500.0, 700.0, 934.0, 1200.0, 1500.0, 2366.0]
HV 80A | HV 80A | 80 | 0 | [10.0, 2.05, 0.369, 0.198, 0.1, 0.051, 0.0298, 0.01] | [10.0, 4.15, 1.03, 0.198, 0.1, 0.051, 0.0172, 0.01] | 0 | [240.0, 300.0, 400.0, 450.0, 530.0, 650.0, 800.0, 1311.0] | [480.0, 550.0, 700.0, 1000.0, 1260.0, 1600.0, 2500.0, 3227.0]
Siemens NH-1-100 | Siemens NH-1-100 | 100 | [5400.0, 2000.0, 400.0, 20.0, 1.0, 0.2, 0.012, 0.004] | 0 | 0 | [150.0, 190.0, 250.0, 430.0, 900.0, 1250.0, 2700.0, 3600.0] | 0 | 0
Siemens NH-1-125 | Siemens NH-1-125 | 125 | [4800.0, 120.0, 7.0, 0.1, 0.004] | 0 | 0 | [180.0, 400.0, 740.0, 2000.0, 4250.0] | 0 | 0
Siemens NH-1-16 | Siemens NH-1-16 | 16 | [4000.0, 400.0, 2.0, 0.1, 0.04, 0.01] | 0 | 0 | [26.0, 35.0, 75.0, 150.0, 200.0, 300.0] | 0 | 0
Siemens NH-1-160 | Siemens NH-1-160 | 160 | [4800.0, 120.0, 7.0, 0.1, 0.004] | 0 | 0 | [210.0, 500.0, 900.0, 2300.0, 5000.0] | 0 | 0
Siemens NH-1-25 | Siemens NH-1-25 | 25 | [4000.0, 1000.0, 10.0, 0.2, 0.02, 0.01] | 0 | 0 | [40.0, 50.0, 100.0, 210.0, 400.0, 500.0] | 0 | 0
Siemens NH-1-50 | Siemens NH-1-50 | 50 | [4000.0, 40.0, 4.0, 1.0, 0.02, 0.01] | 0 | 0 | [86.0, 200.0, 300.0, 400.0, 1000.0, 1280.0] | 0 | 0
Siemens NH-1-63 | Siemens NH-1-63 | 63 | [4000.0, 100.0, 10.0, 2.0, 0.04, 0.01] | 0 | 0 | [100.0, 200.0, 300.0, 400.0, 1000.0, 1500.0] | 0 | 0
Siemens NH-1-80 | Siemens NH-1-80 | 80 | [4800.0, 120.0, 7.0, 0.1, 0.01] | 0 | 0 | [150.58, 250.0, 450.0, 1150.0, 2470.0] | 0 | 0
Siemens NH-2-1000 | Siemens NH-2-1000 | 1000 | [4800.0, 120.0, 7.0, 0.1, 0.004] | 0 | 0 | [1900.0, 3500.0, 8400.0, 24000.0, 52000.0] | 0 | 0
Siemens NH-2-200 | Siemens NH-2-200 | 200 | [4800.0, 120.0, 7.0, 0.1, 0.004] | 0 | 0 | [280.0, 650.0, 1200.0, 3000.0, 7000.0] | 0 | 0
Siemens NH-2-224 | Siemens NH-2-224 | 224 | [4800.0, 120.0, 7.0, 0.2, 0.04, 0.004] | 0 | 0 | [400.0, 750.0, 1453.0, 3025.0, 4315.0, 7600.0] | 0 | 0
Siemens NH-2-250 | Siemens NH-2-250 | 250 | [4800.0, 120.0, 7.0, 0.1, 0.004] | 0 | 0 | [450.0, 800.0, 1650.0, 4000.0, 8500.0] | 0 | 0
Siemens NH-2-315 | Siemens NH-2-315 | 315 | [4800.0, 120.0, 7.0, 0.1, 0.004] | 0 | 0 | [550.0, 920.0, 1900.0, 5000.0, 11000.0] | 0 | 0
Siemens NH-2-355 | Siemens NH-2-355 | 355 | [4800.0, 120.0, 6.0, 0.1, 0.004] | 0 | 0 | [650.0, 1116.27, 2350.0, 5840.0, 12790.0] | 0 | 0
Siemens NH-2-400 | Siemens NH-2-400 | 400 | [4800.0, 120.0, 7.0, 0.1, 0.004] | 0 | 0 | [720.0, 1350.0, 2800.0, 6500.0, 15000.0] | 0 | 0
Siemens NH-2-425 | Siemens NH-2-425 | 425 | [4800.0, 120.0, 7.0, 0.1, 0.004] | 0 | 0 | [850.0, 1500.0, 3050.0, 7500.0, 16500.0] | 0 | 0
Siemens NH-2-630 | Siemens NH-2-630 | 630 | [4800.0, 120.0, 7.0, 0.1, 0.004] | 0 | 0 | [1200.0, 2000.0, 4800.0, 12000.0, 26000.0] | 0 | 0

## res_bus
| vm_pu | va_degree | p_mw | q_mvar
0 | 0.99111 | -0.16893 | 0.0028002 | 0.0007018
1 | 0.99196 | -0.15237 | 0 | 0
2 | 0.99102 | -0.17056 | 0.027135 | 0.0068006
3 | 1 | 0 | -0.53527 | -0.13707
4 | 0.9828 | -0.32925 | 0 | 0
5 | 0.99061 | -0.17819 | 0.0015454 | 0.00038732
6 | 0.99448 | -0.10568 | 0 | 0
7 | 0.99401 | -0.11388 | 0.021302 | 0.0053387
8 | 0.98063 | -0.37162 | 0 | 0
9 | 0.9811 | -0.36254 | 0.019467 | 0.0048788
10 | 0.99011 | -0.18763 | 0.0017841 | 0.00044713
11 | 0.9929 | -0.13616 | 0.0019708 | 0.00049394
12 | 0.99287 | -0.13684 | 0 | 0
13 | 0.9885 | -0.21964 | 0.015239 | 0.0038193
14 | 0.97999 | -0.38412 | 0.021467 | 0.0053802
15 | 0.98001 | -0.38379 | 0.021324 | 0.0053444
16 | 0.98064 | -0.37146 | 0 | 0
17 | 0.98852 | -0.21806 | 0 | 0
18 | 0.99018 | -0.18877 | 0.024379 | 0.0061099
19 | 0.99093 | -0.17413 | 0 | 0
20 | 0.99014 | -0.18959 | 0.041697 | 0.01045
21 | 0.99115 | -0.16991 | 0 | 0
22 | 0.99173 | -0.1587 | 0 | 0
23 | 0.97974 | -0.38906 | 0.0045168 | 0.001132
24 | 0.97998 | -0.38443 | 0 | 0
25 | 0.98029 | -0.37841 | 0 | 0
26 | 0.99188 | -0.15598 | 0.0033614 | 0.00084244
27 | 0.99203 | -0.1531 | 0.018227 | 0.0045681
28 | 0.97993 | -0.38536 | 0.02111 | 0.0052907
29 | 0.97885 | -0.40643 | 0.031982 | 0.0080155
30 | 0.98251 | -0.33574 | 0.0024693 | 0.00061887
31 | 0.98258 | -0.33439 | 0 | 0
32 | 0.98249 | -0.33622 | 0 | 0
33 | 0.97921 | -0.40032 | 0.055324 | 0.013865
34 | 0.98278 | -0.33051 | 0.024763 | 0.0062062
35 | 0.98241 | -0.33768 | 0 | 0
36 | 0.97904 | -0.40365 | 0 | 0
37 | 0.98231 | -0.33967 | 0.0019573 | 0.00049055
38 | 0.979 | -0.40437 | 0.0013821 | 0.00034639
39 | 0.97274 | -0.52487 | 0.064109 | 0.016067
40 | 0.97284 | -0.52288 | 0.040296 | 0.010099
41 | 0.98392 | -0.30651 | 0 | 0
42 | 0.98749 | -0.23804 | 0.0017926 | 0.00044927
43 | 0.98645 | -0.25839 | 0 | 0
44 | 0.98468 | -0.29267 | 0 | 0
45 | 0.98747 | -0.23858 | 0.0023354 | 0.00058531
46 | 0.98383 | -0.30939 | 0.02277 | 0.0057066
47 | 0.98399 | -0.30625 | 0.016903 | 0.0042364
48 | 0.98385 | -0.30902 | 0.011561 | 0.0028974
49 | 0.99998 | 149.9956 | 0 | 0

## res_line
| p_from_mw | q_from_mvar | p_to_mw | q_to_mvar | pl_mw | ql_mvar | i_from_ka | i_to_ka | i_ka | vm_from_pu | va_from_degree | vm_to_pu | va_to_degree | loading_percent
0 | -0.029937 | -0.0075038 | 0.029961 | 0.0075185 | 2.363e-05 | 1.4721e-05 | 0.044947 | 0.044947 | 0.044947 | 0.99111 | -0.16893 | 0.99196 | -0.15237 | 12.3481
1 | 0.027137 | 0.006802 | -0.027135 | -0.0068006 | 2.1073e-06 | 1.3051e-06 | 0.040743 | 0.040743 | 0.040743 | 0.99111 | -0.16893 | 0.99102 | -0.17056 | 11.1931
2 | -0.31657 | -0.080756 | 0.31892 | 0.082255 | 0.0023485 | 0.0014998 | 0.47539 | 0.47538 | 0.47539 | 0.99196 | -0.15237 | 1 | 0 | 43.5335
3 | 0.12122 | 0.030904 | -0.1202 | -0.030249 | 0.0010255 | 0.00065524 | 0.18203 | 0.18203 | 0.18203 | 0.99196 | -0.15237 | 0.9828 | -0.32925 | 50.0085
4 | 0.16539 | 0.042333 | -0.16518 | -0.042202 | 0.00020648 | 0.00013111 | 0.24841 | 0.24841 | 0.24841 | 0.99196 | -0.15237 | 0.99061 | -0.17819 | 22.7481
5 | 0.090409 | 0.022955 | -0.089952 | -0.022663 | 0.00045722 | 0.00029174 | 0.13463 | 0.13464 | 0.13464 | 1 | 0 | 0.99448 | -0.10568 | 36.9876
6 | 0.12429 | 0.031863 | -0.12361 | -0.031427 | 0.00068212 | 0.00043587 | 0.18519 | 0.18519 | 0.18519 | 1 | 0 | 0.99401 | -0.11388 | 50.8777
7 | 0.075003 | 0.018886 | -0.074852 | -0.018789 | 0.00015158 | 9.6615e-05 | 0.11359 | 0.11359 | 0.11359 | 0.9828 | -0.32925 | 0.98063 | -0.37162 | 31.2064
8 | 0.045194 | 0.011363 | -0.045123 | -0.011318 | 7.1715e-05 | 4.5381e-05 | 0.06844 | 0.06844 | 0.06844 | 0.9828 | -0.32925 | 0.9811 | -0.36254 | 18.8022
9 | 0.16363 | 0.041815 | -0.16356 | -0.041767 | 7.4641e-05 | 4.739e-05 | 0.24609 | 0.24609 | 0.24609 | 0.99061 | -0.17819 | 0.99011 | -0.18763 | 22.5355
10 | 0.068314 | 0.017224 | -0.068215 | -0.01716 | 9.9477e-05 | 6.3337e-05 | 0.10225 | 0.10225 | 0.10225 | 0.99448 | -0.10568 | 0.9929 | -0.13616 | 28.0916
11 | 0.021638 | 0.0054399 | -0.021605 | -0.0054204 | 3.2143e-05 | 1.9513e-05 | 0.032382 | 0.032382 | 0.032382 | 0.99448 | -0.10568 | 0.99287 | -0.13684 | 8.8962
12 | 0.1023 | 0.026089 | -0.10178 | -0.025757 | 0.00051952 | 0.00033173 | 0.15331 | 0.15331 | 0.15331 | 0.99401 | -0.11388 | 0.9885 | -0.21964 | 42.1173
13 | 0.053515 | 0.013437 | -0.053483 | -0.013417 | 3.1897e-05 | 2.0252e-05 | 0.081213 | 0.081213 | 0.081213 | 0.98063 | -0.37162 | 0.97999 | -0.38412 | 22.3114
14 | 0.021337 | 0.0053519 | -0.021324 | -0.0053444 | 1.238e-05 | 7.526e-06 | 0.032378 | 0.032378 | 0.032378 | 0.98063 | -0.37162 | 0.98001 | -0.38379 | 8.8951
15 | 0.025656 | 0.0064388 | -0.025645 | -0.0064321 | 1.0918e-05 | 6.7447e-06 | 0.038915 | 0.038915 | 0.038915 | 0.9811 | -0.36254 | 0.98064 | -0.37146 | 10.6909
16 | 0.16178 | 0.04132 | -0.16154 | -0.041169 | 0.00023766 | 0.00015087 | 0.24341 | 0.24341 | 0.24341 | 0.99011 | -0.18763 | 0.98852 | -0.21806 | 22.29
17 | 0.066244 | 0.016666 | -0.066173 | -0.016621 | 7.1255e-05 | 4.5354e-05 | 0.0993 | 0.0993 | 0.0993 | 0.9929 | -0.13616 | 0.99173 | -0.1587 | 27.2802
18 | 0.021605 | 0.0054204 | -0.021589 | -0.0054102 | 1.674e-05 | 1.0164e-05 | 0.032382 | 0.032382 | 0.032382 | 0.99287 | -0.13684 | 0.99203 | -0.1531 | 8.8963
19 | 0.086545 | 0.021938 | -0.086086 | -0.021645 | 0.00045845 | 0.00029249 | 0.13037 | 0.13037 | 0.13037 | 0.9885 | -0.21964 | 0.98278 | -0.33051 | 35.8152
20 | 0.032016 | 0.0080368 | -0.031982 | -0.0080155 | 3.4039e-05 | 2.1302e-05 | 0.048618 | 0.048618 | 0.048618 | 0.97999 | -0.38412 | 0.97885 | -0.40643 | 13.3566
21 | 0.025645 | 0.0064321 | -0.025636 | -0.0064268 | 8.4894e-06 | 5.2447e-06 | 0.038915 | 0.038915 | 0.038915 | 0.98064 | -0.37146 | 0.98029 | -0.37841 | 10.6909
22 | 0.055587 | 0.014017 | -0.055534 | -0.013983 | 5.3096e-05 | 3.3722e-05 | 0.083705 | 0.083705 | 0.083705 | 0.98852 | -0.21806 | 0.98749 | -0.23804 | 22.9958
23 | 0.10595 | 0.027152 | -0.1055 | -0.026865 | 0.00045213 | 0.00028695 | 0.1597 | 0.1597 | 0.1597 | 0.98852 | -0.21806 | 0.98392 | -0.30651 | 21.9373
24 | -0.024379 | -0.0061099 | 0.024396 | 0.0061204 | 1.7015e-05 | 1.0455e-05 | 0.036636 | 0.036636 | 0.036636 | 0.99018 | -0.18877 | 0.99093 | -0.17413 | 10.0648
25 | -0.024396 | -0.0061204 | 0.024401 | 0.0061234 | 4.9124e-06 | 3.0182e-06 | 0.036636 | 0.036636 | 0.036636 | 0.99093 | -0.17413 | 0.99115 | -0.16991 | 10.0648
26 | -0.041697 | -0.01045 | 0.041736 | 0.010475 | 3.9125e-05 | 2.4698e-05 | 0.062664 | 0.062664 | 0.062664 | 0.99014 | -0.18959 | 0.99115 | -0.16991 | 17.2155
27 | -0.066137 | -0.016598 | 0.066173 | 0.016621 | 3.539e-05 | 2.2526e-05 | 0.0993 | 0.0993 | 0.0993 | 0.99115 | -0.16991 | 0.99173 | -0.1587 | 27.2802
28 | -0.0045168 | -0.001132 | 0.0045178 | 0.001132 | 9.9676e-07 | -7.3544e-08 | 0.0068601 | 0.0068598 | 0.0068601 | 0.97974 | -0.38906 | 0.97998 | -0.38443 | 1.8846
29 | -0.0045178 | -0.001132 | 0.0045191 | 0.0011319 | 1.2956e-06 | -9.6185e-08 | 0.0068598 | 0.0068595 | 0.0068598 | 0.97998 | -0.38443 | 0.98029 | -0.37841 | 1.8846
30 | 0.021117 | 0.005295 | -0.02111 | -0.0052907 | 6.9908e-06 | 4.2455e-06 | 0.032056 | 0.032056 | 0.032056 | 0.98029 | -0.37841 | 0.97993 | -0.38536 | 8.8065
31 | -0.0033614 | -0.00084244 | 0.0033619 | 0.00084212 | 4.6078e-07 | -3.2888e-07 | 0.0050428 | 0.0050425 | 0.0050428 | 0.99188 | -0.15598 | 0.99203 | -0.1531 | 1.3854
32 | -0.004427 | -0.0011082 | 0.0044273 | 0.0011082 | 2.8396e-07 | -3.1641e-08 | 0.0067043 | 0.0067042 | 0.0067043 | 0.98251 | -0.33574 | 0.98258 | -0.33439 | 1.8418
33 | 0.0019577 | 0.00048938 | -0.0019577 | -0.00048953 | 4.462e-08 | -1.429e-07 | 0.0029645 | 0.0029646 | 0.0029646 | 0.98251 | -0.33574 | 0.98249 | -0.33622 | 0.81444
34 | 0.056885 | 0.014323 | -0.056706 | -0.01421 | 0.0001787 | 0.00011356 | 0.08617 | 0.08617 | 0.08617 | 0.98258 | -0.33439 | 0.97921 | -0.40032 | 23.6731
35 | -0.061312 | -0.015432 | 0.061323 | 0.015439 | 1.1393e-05 | 7.2471e-06 | 0.092874 | 0.092874 | 0.092874 | 0.98258 | -0.33439 | 0.98278 | -0.33051 | 25.5149
36 | 0.0019577 | 0.00048953 | -0.0019575 | -0.00048996 | 1.3612e-07 | -4.3585e-07 | 0.0029646 | 0.0029647 | 0.0029647 | 0.98249 | -0.33622 | 0.98241 | -0.33768 | 0.81449
37 | 0.0013824 | 0.00034454 | -0.0013822 | -0.00034606 | 2.1851e-07 | -1.5215e-06 | 0.0021 | 0.0021006 | 0.0021006 | 0.97921 | -0.40032 | 0.97904 | -0.40365 | 0.57708
38 | 0.0019575 | 0.00048996 | -0.0019573 | -0.00049055 | 1.8549e-07 | -5.9369e-07 | 0.0029647 | 0.002965 | 0.002965 | 0.98241 | -0.33768 | 0.98231 | -0.33967 | 0.81456
39 | 0.0013822 | 0.00034606 | -0.0013821 | -0.00034639 | 4.7493e-08 | -3.3051e-07 | 0.0021006 | 0.0021007 | 0.0021007 | 0.97904 | -0.40365 | 0.979 | -0.40437 | 0.57712
40 | -0.064109 | -0.016067 | 0.064115 | 0.016071 | 6.0566e-06 | 3.8554e-06 | 0.098069 | 0.098069 | 0.098069 | 0.97274 | -0.52487 | 0.97284 | -0.52288 | 26.942
41 | -0.10441 | -0.02617 | 0.1055 | 0.026865 | 0.0010885 | 0.00069524 | 0.1597 | 0.1597 | 0.1597 | 0.97284 | -0.52288 | 0.98392 | -0.30651 | 43.8748
42 | 0.053741 | 0.013534 | -0.05374 | -0.013533 | 1.3929e-06 | 8.8421e-07 | 0.081004 | 0.081004 | 0.081004 | 0.98749 | -0.23804 | 0.98747 | -0.23858 | 22.2537
43 | 0.051356 | 0.012917 | -0.051272 | -0.012864 | 8.3956e-05 | 5.3257e-05 | 0.077484 | 0.077485 | 0.077485 | 0.98645 | -0.25839 | 0.98468 | -0.29267 | 21.287
44 | -0.051356 | -0.012917 | 0.051404 | 0.012948 | 4.864e-05 | 3.0854e-05 | 0.077484 | 0.077484 | 0.077484 | 0.98645 | -0.25839 | 0.98747 | -0.23858 | 21.2869
45 | 0.028484 | 0.007146 | -0.028465 | -0.0071345 | 1.8423e-05 | 1.1454e-05 | 0.043046 | 0.043046 | 0.043046 | 0.98468 | -0.29267 | 0.98399 | -0.30625 | 11.8259
46 | 0.022788 | 0.0057177 | -0.02277 | -0.0057066 | 1.8151e-05 | 1.1098e-05 | 0.034438 | 0.034438 | 0.034438 | 0.98468 | -0.29267 | 0.98383 | -0.30939 | 9.4611
47 | 0.011562 | 0.0028982 | -0.011561 | -0.0028974 | 1.5276e-06 | 8.0841e-07 | 0.017485 | 0.017485 | 0.017485 | 0.98399 | -0.30625 | 0.98385 | -0.30902 | 4.8035

## res_trafo
| p_hv_mw | q_hv_mvar | p_lv_mw | q_lv_mvar | pl_mw | ql_mvar | i_hv_ka | i_lv_ka | vm_hv_pu | va_hv_degree | vm_lv_pu | va_lv_degree | loading_percent
0 | -1.2729e-15 | -1.3162e-15 | 0.00165 | 1.2699e-07 | 0.00165 | 1.2699e-07 | 5.2857e-17 | 0.0023815 | 0.99998 | 149.9956 | 1 | 0 | 0.2619

## res_ext_grid
| p_mw | q_mvar
0 | 0.53527 | 0.13707

## res_load
| p_mw | q_mvar
0 | 0.0028002 | 0.0007018
1 | 0.027135 | 0.0068006
2 | 0.0015454 | 0.00038732
3 | 0.021302 | 0.0053387
4 | 0.019467 | 0.0048788
5 | 0.0017841 | 0.00044713
6 | 0.0019708 | 0.00049394
7 | 0.015239 | 0.0038193
8 | 0.021467 | 0.0053802
9 | 0.021324 | 0.0053444
10 | 0.024379 | 0.0061099
11 | 0.041697 | 0.01045
12 | 0.0045168 | 0.001132
13 | 0.0033614 | 0.00084244
14 | 0.018227 | 0.0045681
15 | 0.02111 | 0.0052907
16 | 0.031982 | 0.0080155
17 | 0.0024693 | 0.00061887
18 | 0.055324 | 0.013865
19 | 0.024763 | 0.0062062
20 | 0.0019573 | 0.00049055
21 | 0.0013821 | 0.00034639
22 | 0.064109 | 0.016067
23 | 0.040296 | 0.010099
24 | 0.0017926 | 0.00044927
25 | 0.0023354 | 0.00058531
26 | 0.02277 | 0.0057066
27 | 0.016903 | 0.0042364
28 | 0.011561 | 0.0028974

## dtypes
| element | column | dtype
0 | bus | name | object
1 | bus | vn_kv | float64
2 | bus | type | object
3 | bus | zone | object
4 | bus | in_service | bool
5 | load | name | object
6 | load | bus | uint32
7 | load | p_mw | float64
8 | load | q_mvar | float64
9 | load | const_z_percent | float64
10 | load | const_i_percent | float64
11 | load | sn_mva | float64
12 | load | scaling | float64
13 | load | in_service | bool
14 | load | type | object
15 | ext_grid | name | object
16 | ext_grid | bus | uint32
17 | ext_grid | vm_pu | float64
18 | ext_grid | va_degree | float64
19 | ext_grid | slack_weight | float64
20 | ext_grid | in_service | bool
21 | line | name | object
22 | line | std_type | object
23 | line | from_bus | uint32
24 | line | to_bus | uint32
25 | line | length_km | float64
26 | line | r_ohm_per_km | float64
27 | line | x_ohm_per_km | float64
28 | line | c_nf_per_km | float64
29 | line | g_us_per_km | float64
30 | line | max_i_ka | float64
31 | line | df | float64
32 | line | parallel | uint32
33 | line | type | object
34 | line | in_service | bool
35 | trafo | name | object
36 | trafo | std_type | object
37 | trafo | hv_bus | uint32
38 | trafo | lv_bus | uint32
39 | trafo | sn_mva | float64
40 | trafo | vn_hv_kv | float64
41 | trafo | vn_lv_kv | float64
42 | trafo | vk_percent | float64
43 | trafo | vkr_percent | float64
44 | trafo | pfe_kw | float64
45 | trafo | i0_percent | float64
46 | trafo | shift_degree | float64
47 | trafo | tap_side | object
48 | trafo | tap_neutral | int32
49 | trafo | tap_min | int32
50 | trafo | tap_max | int32
51 | trafo | tap_step_percent | float64
52 | trafo | tap_step_degree | float64
53 | trafo | tap_pos | int32
54 | trafo | tap_phase_shifter | bool
55 | trafo | parallel | uint32
56 | trafo | df | float64
57 | trafo | in_service | bool
58 | line_geodata | coords | object
59 | bus_geodata | x | float64
60 | bus_geodata | y | float64
61 | bus_geodata | coords | object
62 | res_bus | vm_pu | float64
63 | res_bus | va_degree | float64
64 | res_bus | p_mw | float64
65 | res_bus | q_mvar | float64
66 | res_line | p_from_mw | float64
67 | res_line | q_from_mvar | float64
68 | res_line | p_to_mw | float64
69 | res_line | q_to_mvar | float64
70 | res_line | pl_mw | float64
71 | res_line | ql_mvar | float64
72 | res_line | i_from_ka | float64
73 | res_line | i_to_ka | float64
74 | res_line | i_ka | float64
75 | res_line | vm_from_pu | float64
76 | res_line | va_from_degree | float64
77 | res_line | vm_to_pu | float64
78 | res_line | va_to_degree | float64
79 | res_line | loading_percent | float64
80 | res_trafo | p_hv_mw | float64
81 | res_trafo | q_hv_mvar | float64
82 | res_trafo | p_lv_mw | float64
83 | res_trafo | q_lv_mvar | float64
84 | res_trafo | pl_mw | float64
85 | res_trafo | ql_mvar | float64
86 | res_trafo | i_hv_ka | float64
87 | res_trafo | i_lv_ka | float64
88 | res_trafo | vm_hv_pu | float64
89 | res_trafo | va_hv_degree | float64
90 | res_trafo | vm_lv_pu | float64
91 | res_trafo | va_lv_degree | float64
92 | res_trafo | loading_percent | float64
93 | res_ext_grid | p_mw | float64
94 | res_ext_grid | q_mvar | float64
95 | res_load | p_mw | float64
96 | res_load | q_mvar | float64

## parameters
| version | format_version | converged | OPF_converged | name | f_hz | sn_mva
0 | 2.14.6 | 2.14.0 | TRUE | FALSE |  | 50 | 1