## bus
| name | vn_kv | type | zone | in_service
0 | bus_LV_113-11_0_4_node_0 | 0.4 | n |  | TRUE
1 | bus_LV_113-11_0_4_node_1 | 0.4 | n |  | TRUE
2 | bus_LV_113-11_0_4_node_2 | 0.4 | n |  | TRUE
3 | bus_LV_113-11_0_4_node_3 | 0.4 | n |  | TRUE
4 | bus_LV_113-11_0_4_node_7 | 0.4 | n |  | TRUE
5 | bus_LV_113-11_0_4_node_5 | 0.4 | n |  | TRUE
6 | bus_LV_113-11_0_4_node_43 | 0.4 | n |  | TRUE
7 | bus_LV_113-11_0_4_node_6 | 0.4 | n |  | TRUE
8 | bus_LV_113-11_0_4_node_33 | 0.4 | n |  | TRUE
9 | bus_LV_113-11_0_4_node_42 | 0.4 | n |  | TRUE
10 | bus_LV_113-11_0_4_node_40 | 0.4 | n |  | TRUE
11 | bus_LV_113-11_0_4_node_41 | 0.4 | n |  | TRUE
12 | bus_LV_113-11_0_4_node_10 | 0.4 | n |  | TRUE
13 | bus_LV_113-11_0_4_node_12 | 0.4 | n |  | TRUE
14 | bus_LV_113-11_0_4_node_8 | 0.4 | n |  | TRUE
15 | bus_LV_113-11_0_4_node_32 | 0.4 | n |  | TRUE
16 | bus_LV_113-11_0_4_node_9 | 0.4 | n |  | TRUE
17 | bus_LV_113-11_0_4_node_11 | 0.4 | n |  | TRUE
18 | bus_LV_113-11_0_4_node_13 | 0.4 | n |  | TRUE
19 | bus_LV_113-11_0_4_node_36 | 0.4 | n |  | TRUE
20 | bus_LV_113-11_0_4_node_37 | 0.4 | n |  | TRUE
21 | bus_LV_113-11_0_4_node_14 | 0.4 | n |  | TRUE
22 | bus_LV_113-11_0_4_node_35 | 0.4 | n |  | TRUE
23 | bus_LV_113-11_0_4_node_15 | 0.4 | n |  | TRUE
24 | bus_LV_113-11_0_4_node_16 | 0.4 | n |  | TRUE
25 | bus_LV_113-11_0_4_node_34 | 0.4 | n |  | TRUE
26 | bus_LV_113-11_0_4_node_17 | 0.4 | n |  | TRUE
27 | bus_LV_113-11_0_4_node_18 | 0.4 | n |  | TRUE
28 | bus_LV_113-11_0_4_node_19 | 0.4 | n |  | TRUE
29 | bus_LV_113-11_0_4_node_20 | 0.4 | n |  | TRUE
30 | bus_LV_113-11_0_4_node_21 | 0.4 | n |  | TRUE
31 | bus_LV_113-11_0_4_node_22 | 0.4 | n |  | TRUE
32 | bus_LV_113-11_0_4_node_38 | 0.4 | n |  | TRUE
33 | bus_LV_113-11_0_4_node_26 | 0.4 | n |  | TRUE
34 | bus_LV_113-11_0_4_node_23 | 0.4 | n |  | TRUE
35 | bus_LV_113-11_0_4_node_27 | 0.4 | n |  | TRUE
36 | bus_LV_113-11_0_4_node_24 | 0.4 | n |  | TRUE
37 | bus_LV_113-11_0_4_node_25 | 0.4 | n |  | TRUE
38 | bus_LV_113-11_0_4_node_31 | 0.4 | n |  | TRUE
39 | bus_LV_113-11_0_4_node_28 | 0.4 | n |  | TRUE
40 | bus_LV_113-11_0_4_node_39 | 0.4 | n |  | TRUE
41 | bus_LV_113-11_0_4_node_29 | 0.4 | n |  | TRUE
42 | bus_LV_113-11_0_4_node_30 | 0.4 | n |  | TRUE
43 | bus_MV_9_2_node_22 | 20 | n |  | TRUE

## load
| name | bus | p_mw | q_mvar | const_z_percent | const_i_percent | sn_mva | scaling | in_service | type
0 | LV_113-11_0_4_load_0 | 0 | 0.0014563 | 0.00036499 | 0 | 0 |  | 1 | TRUE | wye
1 | LV_113-11_0_4_load_1 | 1 | 0.0016532 | 0.00041434 | 0 | 0 |  | 1 | TRUE | wye
2 | LV_113-11_0_4_load_3 | 3 | 0.0010891 | 0.00027295 | 0 | 0 |  | 1 | TRUE | wye
3 | LV_113-11_0_4_load_43 | 6 | 0.022098 | 0.0055383 | 0 | 0 |  | 1 | TRUE | wye
4 | LV_113-11_0_4_load_33 | 8 | 0.0812 | 0.020351 | 0 | 0 |  | 1 | TRUE | wye
5 | LV_113-11_0_4_load_42 | 9 | 0.029181 | 0.0073136 | 0 | 0 |  | 1 | TRUE | wye
6 | LV_113-11_0_4_load_40 | 10 | 0.012254 | 0.003071 | 0 | 0 |  | 1 | TRUE | wye
7 | LV_113-11_0_4_load_41 | 11 | 0.0012673 | 0.00031762 | 0 | 0 |  | 1 | TRUE | wye
8 | LV_113-11_0_4_load_8 | 14 | 0.0033258 | 0.00083353 | 0 | 0 |  | 1 | TRUE | wye
9 | LV_113-11_0_4_load_9 | 16 | 0.0046587 | 0.0011676 | 0 | 0 |  | 1 | TRUE | wye
10 | LV_113-11_0_4_load_11 | 17 | 0.0087456 | 0.0021919 | 0 | 0 |  | 1 | TRUE | wye
11 | LV_113-11_0_4_load_13 | 18 | 0.0050043 | 0.0012542 | 0 | 0 |  | 1 | TRUE | wye
12 | LV_113-11_0_4_load_36 | 19 | 0.0022983 | 0.000576 | 0 | 0 |  | 1 | TRUE | wye
13 | LV_113-11_0_4_load_37 | 20 | 0.0019815 | 0.00049661 | 0 | 0 |  | 1 | TRUE | wye
14 | LV_113-11_0_4_load_14 | 21 | 0.0044145 | 0.0011064 | 0 | 0 |  | 1 | TRUE | wye
15 | LV_113-11_0_4_load_35 | 22 | 0.001057 | 0.00026492 | 0 | 0 |  | 1 | TRUE | wye
16 | LV_113-11_0_4_load_15 | 23 | 0.0058155 | 0.0014575 | 0 | 0 |  | 1 | TRUE | wye
17 | LV_113-11_0_4_load_16 | 24 | 0.0056052 | 0.0014048 | 0 | 0 |  | 1 | TRUE | wye
18 | LV_113-11_0_4_load_34 | 25 | 0.0098424 | 0.0024667 | 0 | 0 |  | 1 | TRUE | wye
19 | LV_113-11_0_4_load_17 | 26 | 0.0011497 | 0.00028815 | 0 | 0 |  | 1 | TRUE | wye
20 | LV_113-11_0_4_load_20 | 29 | 0.0019673 | 0.00049306 | 0 | 0 |  | 1 | TRUE | wye
21 | LV_113-11_0_4_load_38 | 32 | 0.0015955 | 0.00039988 | 0 | 0 |  | 1 | TRUE | wye
22 | LV_113-11_0_4_load_26 | 33 | 0.017947 | 0.0044981 | 0 | 0 |  | 1 | TRUE | wye
23 | LV_113-11_0_4_load_27 | 35 | 0.006045 | 0.001515 | 0 | 0 |  | 1 | TRUE | wye
24 | LV_113-11_0_4_load_31 | 38 | 0.097863 | 0.024527 | 0 | 0 |  | 1 | TRUE | wye
25 | LV_113-11_0_4_load_28 | 39 | 0.0040367 | 0.0010117 | 0 | 0 |  | 1 | TRUE | wye
26 | LV_113-11_0_4_load_39 | 40 | 0.0014819 | 0.0003714 | 0 | 0 |  | 1 | TRUE | wye
27 | LV_113-11_0_4_load_29 | 41 | 0.0065079 | 0.001631 | 0 | 0 |  | 1 | TRUE | wye
28 | LV_113-11_0_4_load_30 | 42 | 0.095544 | 0.023945 | 0 | 0 |  | 1 | TRUE | wye

## ext_grid
| name | bus | vm_pu | va_degree | slack_weight | in_service
0 |  | 25 | 1 | 0 | 1 | TRUE

## line
| name | std_type | from_bus | to_bus | length_km | r_ohm_per_km | x_ohm_per_km | c_nf_per_km | g_us_per_km | max_i_ka | df | parallel | type | in_service
0 | LV_113-11_0_4_line_0 |  | 0 | 1 | 0.0035031 | 0.125 | 0.08 | 261 | 0 | 0.364 | 1 | 1 | cs | TRUE
1 | LV_113-11_0_4_line_1 |  | 0 | 2 | 0.028068 | 0.125 | 0.08 | 261 | 0 | 0.364 | 1 | 1 | cs | TRUE
2 | LV_113-11_0_4_line_2 |  | 1 | 3 | 0.0024154 | 0.125 | 0.08 | 261 | 0 | 0.364 | 1 | 1 | cs | TRUE
3 | LV_113-11_0_4_line_3 |  | 2 | 4 | 0.069969 | 0.125 | 0.08 | 261 | 0 | 0.364 | 1 | 1 | cs | TRUE
4 | LV_113-11_0_4_line_4 |  | 4 | 10 | 0.0027799 | 0.125 | 0.08 | 261 | 0 | 0.364 | 1 | 1 | cs | TRUE
5 | LV_113-11_0_4_line_5 |  | 5 | 6 | 0.020005 | 0.125 | 0.08 | 261 | 0 | 0.364 | 1 | 1 | cs | TRUE
6 | LV_113-11_0_4_line_6 |  | 5 | 7 | 0.065415 | 0.125 | 0.08 | 261 | 0 | 0.364 | 1 | 1 | cs | TRUE
7 | LV_113-11_0_4_line_7 |  | 7 | 8 | 0.021893 | 0.125 | 0.08 | 261 | 0 | 0.364 | 1 | 1 | cs | TRUE
8 | LV_113-11_0_4_line_8 |  | 7 | 9 | 0.012433 | 0.125 | 0.08 | 261 | 0 | 0.364 | 1 | 1 | cs | TRUE
9 | LV_113-11_0_4_line_9 |  | 8 | 15 | 0.023857 | 0.125 | 0.08 | 261 | 0 | 0.364 | 1 | 2 | cs | TRUE
10 | LV_113-11_0_4_line_10 |  | 9 | 11 | 0.021233 | 0.125 | 0.08 | 261 | 0 | 0.364 | 1 | 1 | cs | TRUE
11 | LV_113-11_0_4_line_11 |  | 10 | 11 | 0.0052004 | 0.125 | 0.08 | 261 | 0 | 0.364 | 1 | 1 | cs | TRUE
12 | LV_113-11_0_4_line_12 |  | 12 | 13 | 0.003837 | 0.125 | 0.08 | 261 | 0 | 0.364 | 1 | 1 | cs | TRUE
13 | LV_113-11_0_4_line_13 |  | 12 | 14 | 0.0082162 | 0.125 | 0.08 | 261 | 0 | 0.364 | 1 | 1 | cs | TRUE
14 | LV_113-11_0_4_line_14 |  | 13 | 19 | 0.02463 | 0.125 | 0.08 | 261 | 0 | 0.364 | 1 | 1 | cs | TRUE
15 | LV_113-11_0_4_line_15 |  | 13 | 20 | 0.014584 | 0.125 | 0.08 | 261 | 0 | 0.364 | 1 | 1 | cs | TRUE
16 | LV_113-11_0_4_line_16 |  | 14 | 16 | 0.0035642 | 0.125 | 0.08 | 261 | 0 | 0.364 | 1 | 1 | cs | TRUE
17 | LV_113-11_0_4_line_17 |  | 15 | 25 | 0.0092156 | 0.125 | 0.08 | 261 | 0 | 0.364 | 1 | 2 | cs | TRUE
18 | LV_113-11_0_4_line_18 |  | 15 | 24 | 0.012137 | 0.125 | 0.08 | 261 | 0 | 0.364 | 1 | 1 | cs | TRUE
19 | LV_113-11_0_4_line_19 |  | 17 | 18 | 0.00035633 | 0.125 | 0.08 | 261 | 0 | 0.364 | 1 | 1 | cs | TRUE
20 | LV_113-11_0_4_line_20 |  | 18 | 21 | 0.012976 | 0.125 | 0.08 | 261 | 0 | 0.364 | 1 | 1 | cs | TRUE
21 | LV_113-11_0_4_line_21 |  | 19 | 22 | 0.010216 | 0.125 | 0.08 | 261 | 0 | 0.364 | 1 | 1 | cs | TRUE
22 | LV_113-11_0_4_line_22 |  | 21 | 23 | 0.01142 | 0.125 | 0.08 | 261 | 0 | 0.364 | 1 | 1 | cs | TRUE
23 | LV_113-11_0_4_line_23 |  | 22 | 29 | 0.0077697 | 0.125 | 0.08 | 261 | 0 | 0.364 | 1 | 1 | cs | TRUE
24 | LV_113-11_0_4_line_24 |  | 23 | 24 | 0.00087323 | 0.125 | 0.08 | 261 | 0 | 0.364 | 1 | 1 | cs | TRUE
25 | LV_113-11_0_4_line_25 |  | 25 | 42 | 0.016574 | 0.125 | 0.08 | 261 | 0 | 0.364 | 1 | 2 | cs | TRUE
26 | LV_113-11_0_4_line_26 |  | 26 | 27 | 0.028314 | 0.125 | 0.08 | 261 | 0 | 0.364 | 1 | 1 | cs | TRUE
27 | LV_113-11_0_4_line_27 |  | 26 | 28 | 0.0035739 | 0.125 | 0.08 | 261 | 0 | 0.364 | 1 | 1 | cs | TRUE
28 | LV_113-11_0_4_line_28 |  | 27 | 29 | 0.011922 | 0.125 | 0.08 | 261 | 0 | 0.364 | 1 | 1 | cs | TRUE
29 | LV_113-11_0_4_line_29 |  | 27 | 30 | 0.15057 | 0.125 | 0.08 | 261 | 0 | 0.364 | 1 | 1 | cs | TRUE
30 | LV_113-11_0_4_line_30 |  | 28 | 31 | 0.01264 | 0.125 | 0.08 | 261 | 0 | 0.364 | 1 | 1 | cs | TRUE
31 | LV_113-11_0_4_line_31 |  | 30 | 32 | 0.090691 | 0.125 | 0.08 | 261 | 0 | 0.364 | 1 | 1 | cs | TRUE
32 | LV_113-11_0_4_line_32 |  | 31 | 33 | 0.0017105 | 0.125 | 0.08 | 261 | 0 | 0.364 | 1 | 1 | cs | TRUE
33 | LV_113-11_0_4_line_33 |  | 32 | 40 | 0.0012744 | 0.125 | 0.08 | 261 | 0 | 0.364 | 1 | 1 | cs | TRUE
34 | LV_113-11_0_4_line_34 |  | 33 | 34 | 0.010091 | 0.125 | 0.08 | 261 | 0 | 0.364 | 1 | 1 | cs | TRUE
35 | LV_113-11_0_4_line_35 |  | 34 | 35 | 0.0093937 | 0.125 | 0.08 | 261 | 0 | 0.364 | 1 | 1 | cs | TRUE
36 | LV_113-11_0_4_line_36 |  | 35 | 36 | 0.0070708 | 0.125 | 0.08 | 261 | 0 | 0.364 | 1 | 1 | cs | TRUE
37 | LV_113-11_0_4_line_37 |  | 36 | 37 | 0.026521 | 0.125 | 0.08 | 261 | 0 | 0.364 | 1 | 1 | cs | TRUE
38 | LV_113-11_0_4_line_38 |  | 37 | 38 | 0.011711 | 0.125 | 0.08 | 261 | 0 | 0.364 | 1 | 1 | cs | TRUE
39 | LV_113-11_0_4_line_39 |  | 37 | 39 | 0.020428 | 0.125 | 0.08 | 261 | 0 | 0.364 | 1 | 2 | cs | TRUE
40 | LV_113-11_0_4_line_40 |  | 39 | 41 | 0.015371 | 0.125 | 0.08 | 261 | 0 | 0.364 | 1 | 2 | cs | TRUE
41 | LV_113-11_0_4_line_41 |  | 41 | 42 | 0.0012453 | 0.125 | 0.08 | 261 | 0 | 0.364 | 1 | 2 | cs | TRUE

## trafo
| name | std_type | hv_bus | lv_bus | sn_mva | vn_hv_kv | vn_lv_kv | vk_percent | vkr_percent | pfe_kw | i0_percent | shift_degree | tap_side | tap_neutral | tap_min | tap_max | tap_step_percent | tap_step_degree | tap_pos | tap_phase_shifter | parallel | df | in_service
0 | LV_113-11_0_4_trafo_34 | 0.63 MVA 20/0.4 kV | 43 | 25 | 0.63 | 20 | 0.4 | 6 | 1.206 | 1.65 | 0.2619 | 150 | hv | 0 | -2 | 2 | 2.5 | 0 | 0 | FALSE | 1 | 1 | TRUE

## line_geodata
| x0 | y0 | x1 | y1 | x2 | y2 | x3 | y3 | x4 | y4
0 | 2706584.5131 | 1235863.2881 | 2706584.5131 | 1235863.2881 | 2706581.567 | 1235865.1833
1 | 2706608.9891 | 1235849.55 | 2706584.5131 | 1235863.2881
2 | 2706579.5356 | 1235866.4901 | 2706581.567 | 1235865.1833
3 | 2706608.9891 | 1235849.55 | 2706630.9932 | 1235833.9551 | 2706636.4467 | 1235829.5384 | 2706652.0087 | 1235816.9303 | 2706663.4415 | 1235805.8048
4 | 2706663.4415 | 1235805.8048 | 2706665.4329 | 1235803.8651
5 | 2706729.4402 | 1235808.6811 | 2706728.689 | 1235804.5755 | 2706727.5037 | 1235795.1359 | 2706721.2351 | 1235796.0462
6 | 2706694.6088 | 1235778.1987 | 2706699.1651 | 1235812.7627 | 2706715.3001 | 1235810.8176 | 2706729.4402 | 1235808.6811
7 | 2706694.6088 | 1235778.1987 | 2706711.3402 | 1235764.0791
8 | 2706694.6088 | 1235778.1987 | 2706685.21 | 1235786.3371
9 | 2706729.5725 | 1235748.6929 | 2706711.3402 | 1235764.0791
10 | 2706669.1581 | 1235800.2365 | 2706685.21 | 1235786.3371
11 | 2706669.1581 | 1235800.2365 | 2706665.4329 | 1235803.8651
12 | 2706779.1648 | 1235818.7044 | 2706782.675 | 1235817.133
13 | 2706779.1648 | 1235818.7044 | 2706774.4157 | 1235811.9999
14 | 2706782.675 | 1235817.133 | 2706805.181 | 1235807.1276
15 | 2706782.675 | 1235817.133 | 2706789.9688 | 1235829.7617
16 | 2706774.4157 | 1235811.9999 | 2706772.3555 | 1235809.0914
17 | 2706729.5725 | 1235748.6929 | 2706736.9284 | 1235743.1416
18 | 2706729.5725 | 1235748.6929 | 2706736.5881 | 1235758.5972
19 | 2706751.1945 | 1235779.2175 | 2706751.4004 | 1235779.5083
20 | 2706743.6941 | 1235768.629 | 2706751.1945 | 1235779.2175
21 | 2706814.516 | 1235802.9776 | 2706805.181 | 1235807.1276
22 | 2706737.0928 | 1235759.3097 | 2706743.6941 | 1235768.629
23 | 2706814.516 | 1235802.9776 | 2706821.6157 | 1235799.8213
24 | 2706736.5881 | 1235758.5972 | 2706737.0928 | 1235759.3097
25 | 2706736.9284 | 1235743.1416 | 2706750.1578 | 1235733.1578
26 | 2706832.5092 | 1235794.9785 | 2706817.3126 | 1235771.0878
27 | 2706815.3944 | 1235768.0723 | 2706817.3126 | 1235771.0878
28 | 2706832.5092 | 1235794.9785 | 2706821.6157 | 1235799.8213
29 | 2706832.5092 | 1235794.9785 | 2706845.42 | 1235790.4961 | 2706909.3021 | 1235762.9573 | 2706915.242 | 1235781.5674 | 2706924.7154 | 1235828.4184
30 | 2706815.3944 | 1235768.0723 | 2706808.6075 | 1235757.3976
31 | 2706924.7154 | 1235828.4184 | 2706897.7155 | 1235829.6779 | 2706834.3112 | 1235823.9581
32 | 2706808.6075 | 1235757.3976 | 2706807.6888 | 1235755.9547
33 | 2706833.0419 | 1235823.8436 | 2706834.3112 | 1235823.9581
34 | 2706802.2693 | 1235747.4427 | 2706807.6888 | 1235755.9547
35 | 2706802.2693 | 1235747.4427 | 2706797.3255 | 1235739.4552
36 | 2706793.6043 | 1235733.4429 | 2706797.3255 | 1235739.4552
37 | 2706779.7271 | 1235710.8428 | 2706789.6474 | 1235727.0224 | 2706793.6043 | 1235733.4429
38 | 2706779.7271 | 1235710.8428 | 2706773.7698 | 1235700.7502
39 | 2706779.7271 | 1235710.8428 | 2706763.4212 | 1235723.1484
40 | 2706763.4212 | 1235723.1484 | 2706751.1518 | 1235732.4077
41 | 2706751.1518 | 1235732.4077 | 2706750.1578 | 1235733.1578

## bus_geodata
| x | y | coords
0 | 2706584.5131 | 1235863.2881
1 | 2706581.567 | 1235865.1833
2 | 2706608.9891 | 1235849.55
3 | 2706579.5356 | 1235866.4901
4 | 2706663.4415 | 1235805.8048
5 | 2706729.4402 | 1235808.6811
6 | 2706721.2351 | 1235796.0462
7 | 2706694.6088 | 1235778.1987
8 | 2706711.3402 | 1235764.0791
9 | 2706685.21 | 1235786.3371
10 | 2706665.4329 | 1235803.8651
11 | 2706669.1581 | 1235800.2365
12 | 2706779.1648 | 1235818.7044
13 | 2706782.675 | 1235817.133
14 | 2706774.4157 | 1235811.9999
15 | 2706729.5725 | 1235748.6929
16 | 2706772.3555 | 1235809.0914
17 | 2706751.4004 | 1235779.5083
18 | 2706751.1945 | 1235779.2175
19 | 2706805.181 | 1235807.1276
20 | 2706789.9688 | 1235829.7617
21 | 2706743.6941 | 1235768.629
22 | 2706814.516 | 1235802.9776
23 | 2706737.0928 | 1235759.3097
24 | 2706736.5881 | 1235758.5972
25 | 2706736.9284 | 1235743.1416
26 | 2706817.3126 | 1235771.0878
27 | 2706832.5092 | 1235794.9785
28 | 2706815.3944 | 1235768.0723
29 | 2706821.6157 | 1235799.8213
30 | 2706924.7154 | 1235828.4184
31 | 2706808.6075 | 1235757.3976
32 | 2706834.3112 | 1235823.9581
33 | 2706807.6888 | 1235755.9547
34 | 2706802.2693 | 1235747.4427
35 | 2706797.3255 | 1235739.4552
36 | 2706793.6043 | 1235733.4429
37 | 2706779.7271 | 1235710.8428
38 | 2706773.7698 | 1235700.7502
39 | 2706763.4212 | 1235723.1484
40 | 2706833.0419 | 1235823.8436
41 | 2706751.1518 | 1235732.4077
42 | 2706750.1578 | 1235733.1578
43 | 2706729.5725 | 1235748.6929

## line_std_types
| c_nf_per_km | r_ohm_per_km | x_ohm_per_km | max_i_ka | type | q_mm2 | alpha | voltage_rating
NAYY 4x50 SE | 210 | 0.642 | 0.083 | 0.142 | cs | 50 | 0.00403 | LV
NAYY 4x120 SE | 264 | 0.225 | 0.08 | 0.242 | cs | 120 | 0.00403 | LV
NAYY 4x150 SE | 261 | 0.208 | 0.08 | 0.27 | cs | 150 | 0.00403 | LV
NA2XS2Y 1x95 RM/25 12/20 kV | 216 | 0.313 | 0.132 | 0.252 | cs | 95 | 0.00403 | MV
NA2XS2Y 1x185 RM/25 12/20 kV | 273 | 0.161 | 0.117 | 0.362 | cs | 185 | 0.00403 | MV
NA2XS2Y 1x240 RM/25 12/20 kV | 304 | 0.122 | 0.112 | 0.421 | cs | 240 | 0.00403 | MV
NA2XS2Y 1x95 RM/25 6/10 kV | 315 | 0.313 | 0.123 | 0.249 | cs | 95 | 0.00403 | MV
NA2XS2Y 1x185 RM/25 6/10 kV | 406 | 0.161 | 0.11 | 0.358 | cs | 185 | 0.00403 | MV
NA2XS2Y 1x240 RM/25 6/10 kV | 456 | 0.122 | 0.105 | 0.416 | cs | 240 | 0.00403 | MV
NA2XS2Y 1x150 RM/25 12/20 kV | 250 | 0.206 | 0.116 | 0.319 | cs | 150 | 0.00403 | MV
NA2XS2Y 1x120 RM/25 12/20 kV | 230 | 0.253 | 0.119 | 0.283 | cs | 120 | 0.00403 | MV
NA2XS2Y 1x70 RM/25 12/20 kV | 190 | 0.443 | 0.132 | 0.22 | cs | 70 | 0.00403 | MV
NA2XS2Y 1x150 RM/25 6/10 kV | 360 | 0.206 | 0.11 | 0.315 | cs | 150 | 0.00403 | MV
NA2XS2Y 1x120 RM/25 6/10 kV | 340 | 0.253 | 0.113 | 0.28 | cs | 120 | 0.00403 | MV
NA2XS2Y 1x70 RM/25 6/10 kV | 280 | 0.443 | 0.123 | 0.217 | cs | 70 | 0.00403 | MV
N2XS(FL)2Y 1x120 RM/35 64/110 kV | 112 | 0.153 | 0.166 | 0.366 | cs | 120 | 0.00393 | HV
N2XS(FL)2Y 1x185 RM/35 64/110 kV | 125 | 0.099 | 0.156 | 0.457 | cs | 185 | 0.00393 | HV
N2XS(FL)2Y 1x240 RM/35 64/110 kV | 135 | 0.075 | 0.149 | 0.526 | cs | 240 | 0.00393 | HV
N2XS(FL)2Y 1x300 RM/35 64/110 kV | 144 | 0.06 | 0.144 | 0.588 | cs | 300 | 0.00393 | HV
15-AL1/3-ST1A 0.4 | 11 | 1.8769 | 0.35 | 0.105 | ol | 16 | 0.00403 | LV
24-AL1/4-ST1A 0.4 | 11.25 | 1.2012 | 0.335 | 0.14 | ol | 24 | 0.00403 | LV
48-AL1/8-ST1A 0.4 | 12.2 | 0.5939 | 0.3 | 0.21 | ol | 48 | 0.00403 | LV
94-AL1/15-ST1A 0.4 | 13.2 | 0.306 | 0.29 | 0.35 | ol | 94 | 0.00403 | LV
34-AL1/6-ST1A 10.0 | 9.7 | 0.8342 | 0.36 | 0.17 | ol | 34 | 0.00403 | MV
48-AL1/8-ST1A 10.0 | 10.1 | 0.5939 | 0.35 | 0.21 | ol | 48 | 0.00403 | MV
70-AL1/11-ST1A 10.0 | 10.4 | 0.4132 | 0.339 | 0.29 | ol | 70 | 0.00403 | MV
94-AL1/15-ST1A 10.0 | 10.75 | 0.306 | 0.33 | 0.35 | ol | 94 | 0.00403 | MV
122-AL1/20-ST1A 10.0 | 11.1 | 0.2376 | 0.323 | 0.41 | ol | 122 | 0.00403 | MV
149-AL1/24-ST1A 10.0 | 11.25 | 0.194 | 0.315 | 0.47 | ol | 149 | 0.00403 | MV
34-AL1/6-ST1A 20.0 | 9.15 | 0.8342 | 0.382 | 0.17 | ol | 34 | 0.00403 | MV
48-AL1/8-ST1A 20.0 | 9.5 | 0.5939 | 0.372 | 0.21 | ol | 48 | 0.00403 | MV
70-AL1/11-ST1A 20.0 | 9.7 | 0.4132 | 0.36 | 0.29 | ol | 70 | 0.00403 | MV
94-AL1/15-ST1A 20.0 | 10 | 0.306 | 0.35 | 0.35 | ol | 94 | 0.00403 | MV
122-AL1/20-ST1A 20.0 | 10.3 | 0.2376 | 0.344 | 0.41 | ol | 122 | 0.00403 | MV
149-AL1/24-ST1A 20.0 | 10.5 | 0.194 | 0.337 | 0.47 | ol | 149 | 0.00403 | MV
184-AL1/30-ST1A 20.0 | 10.75 | 0.1571 | 0.33 | 0.535 | ol | 184 | 0.00403 | MV
243-AL1/39-ST1A 20.0 | 11 | 0.1188 | 0.32 | 0.645 | ol | 243 | 0.00403 | MV
48-AL1/8-ST1A 110.0 | 8 | 0.5939 | 0.46 | 0.21 | ol | 48 | 0.00403 | HV
70-AL1/11-ST1A 110.0 | 8.4 | 0.4132 | 0.45 | 0.29 | ol | 70 | 0.00403 | HV
94-AL1/15-ST1A 110.0 | 8.65 | 0.306 | 0.44 | 0.35 | ol | 94 | 0.00403 | HV
122-AL1/20-ST1A 110.0 | 8.5 | 0.2376 | 0.43 | 0.41 | ol | 122 | 0.00403 | HV
149-AL1/24-ST1A 110.0 | 8.75 | 0.194 | 0.41 | 0.47 | ol | 149 | 0.00403 | HV
184-AL1/30-ST1A 110.0 | 8.8 | 0.1571 | 0.4 | 0.535 | ol | 184 | 0.00403 | HV
243-AL1/39-ST1A 110.0 | 9 | 0.1188 | 0.39 | 0.645 | ol | 243 | 0.00403 | HV
305-AL1/39-ST1A 110.0 | 9.2 | 0.0949 | 0.38 | 0.74 | ol | 305 | 0.00403 | HV
490-AL1/64-ST1A 110.0 | 9.75 | 0.059 | 0.37 | 0.96 | ol | 490 | 0.00403 | HV
679-AL1/86-ST1A 110.0 | 9.95 | 0.042 | 0.36 | 1.15 | ol | 679 | 0.00403 | HV
490-AL1/64-ST1A 220.0 | 10 | 0.059 | 0.285 | 0.96 | ol | 490 | 0.00403 | HV
679-AL1/86-ST1A 220.0 | 11.7 | 0.042 | 0.275 | 1.15 | ol | 679 | 0.00403 | HV
490-AL1/64-ST1A 380.0 | 11 | 0.059 | 0.253 | 0.96 | ol | 490 | 0.00403 | HV
679-AL1/86-ST1A 380.0 | 14.6 | 0.042 | 0.25 | 1.15 | ol | 679 | 0.00403 | HV

## trafo_std_types
| i0_percent | pfe_kw | vkr_percent | sn_mva | vn_lv_kv | vn_hv_kv | vk_percent | shift_degree | vector_group | tap_side | tap_neutral | tap_min | tap_max | tap_step_degree | tap_step_percent | tap_phase_shifter
160 MVA 380/110 kV | 0.06 | 60 | 0.25 | 160 | 110 | 380 | 12.2 | 0 | Yy0 | hv | 0 | -9 | 9 | 0 | 1.5 | FALSE
100 MVA 220/110 kV | 0.06 | 55 | 0.26 | 100 | 110 | 220 | 12 | 0 | Yy0 | hv | 0 | -9 | 9 | 0 | 1.5 | FALSE
63 MVA 110/20 kV | 0.04 | 22 | 0.32 | 63 | 20 | 110 | 18 | 150 | YNd5 | hv | 0 | -9 | 9 | 0 | 1.5 | FALSE
40 MVA 110/20 kV | 0.05 | 18 | 0.34 | 40 | 20 | 110 | 16.2 | 150 | YNd5 | hv | 0 | -9 | 9 | 0 | 1.5 | FALSE
25 MVA 110/20 kV | 0.07 | 14 | 0.41 | 25 | 20 | 110 | 12 | 150 | YNd5 | hv | 0 | -9 | 9 | 0 | 1.5 | FALSE
63 MVA 110/10 kV | 0.04 | 22 | 0.32 | 63 | 10 | 110 | 18 | 150 | YNd5 | hv | 0 | -9 | 9 | 0 | 1.5 | FALSE
40 MVA 110/10 kV | 0.05 | 18 | 0.34 | 40 | 10 | 110 | 16.2 | 150 | YNd5 | hv | 0 | -9 | 9 | 0 | 1.5 | FALSE
25 MVA 110/10 kV | 0.07 | 14 | 0.41 | 25 | 10 | 110 | 12 | 150 | YNd5 | hv | 0 | -9 | 9 | 0 | 1.5 | FALSE
0.25 MVA 20/0.4 kV | 0.32 | 0.8 | 1.44 | 0.25 | 0.4 | 20 | 6 | 150 | Yzn5 | hv | 0 | -2 | 2 | 0 | 2.5 | FALSE
0.4 MVA 20/0.4 kV | 0.3375 | 1.35 | 1.425 | 0.4 | 0.4 | 20 | 6 | 150 | Dyn5 | hv | 0 | -2 | 2 | 0 | 2.5 | FALSE
0.63 MVA 20/0.4 kV | 0.2619 | 1.65 | 1.206 | 0.63 | 0.4 | 20 | 6 | 150 | Dyn5 | hv | 0 | -2 | 2 | 0 | 2.5 | FALSE
0.25 MVA 10/0.4 kV | 0.24 | 0.6 | 1.2 | 0.25 | 0.4 | 10 | 4 | 150 | Dyn5 | hv | 0 | -2 | 2 | 0 | 2.5 | FALSE
0.4 MVA 10/0.4 kV | 0.2375 | 0.95 | 1.325 | 0.4 | 0.4 | 10 | 4 | 150 | Dyn5 | hv | 0 | -2 | 2 | 0 | 2.5 | FALSE
0.63 MVA 10/0.4 kV | 0.1873 | 1.18 | 1.0794 | 0.63 | 0.4 | 10 | 4 | 150 | Dyn5 | hv | 0 | -2 | 2 | 0 | 2.5 | FALSE

## trafo3w_std_types
| sn_hv_mva | sn_mv_mva | sn_lv_mva | vn_hv_kv | vn_mv_kv | vn_lv_kv | vk_hv_percent | vk_mv_percent | vk_lv_percent | vkr_hv_percent | vkr_mv_percent | vkr_lv_percent | pfe_kw | i0_percent | shift_mv_degree | shift_lv_degree | vector_group | tap_side | tap_neutral | tap_min | tap_max | tap_step_percent
63/25/38 MVA 110/20/10 kV | 63 | 25 | 38 | 110 | 20 | 10 | 10.4 | 10.4 | 10.4 | 0.28 | 0.32 | 0.35 | 35 | 0.89 | 0 | 0 | YN0yn0yn0 | hv | 0 | -10 | 10 | 1.2
63/25/38 MVA 110/10/10 kV | 63 | 25 | 38 | 110 | 10 | 10 | 10.4 | 10.4 | 10.4 | 0.28 | 0.32 | 0.35 | 35 | 0.89 | 0 | 0 | YN0yn0yn0 | hv | 0 | -10 | 10 | 1.2

## fuse_std_types
| fuse_type | i_rated_a | t_avg | t_min | t_total | x_avg | x_min | x_total
HV 100A | HV 100A | 100 | 0 | [10.0, 3.64, 0.854, 0.281, 0.1, 0.0531, 0.022, 0.01] | [10.0, 4.267, 1.21, 0.403, 0.1, 0.058, 0.022, 0.01] | 0 | [300.0, 350.0, 450.0, 550.0, 700.0, 850.0, 1200.0, 1752.0] | [600.0, 700.0, 900.0, 1150.0, 1665.0, 2000.0, 3000.0, 4313.0]
HV 10A | HV 10A | 10 | 0 | [10.0, 1675.0, 0.344, 0.156, 0.1, 0.0417, 0.0171, 0.01] | [10.0, 1.3, 0.3, 0.155, 0.1, 0.0555, 0.023, 0.01] | 0 | [30.0, 32.0, 35.0, 37.0, 39.0, 50.0, 70.0, 88.0] | [60.0, 70.0, 80.0, 87.0, 94.0, 110.0, 150.0, 216.0]
HV 125A | HV 125A | 125 | 0 | [10.0, 1.82, 0.344, 0.1, 0.0467, 0.0269, 0.01] | [10.0, 2.478, 0.426, 0.1, 0.0427, 0.0211, 0.01] | 0 | [375.0, 500.0, 700.0, 925.0, 1200.0, 1500.0, 2341.0] | [750.0, 1000.0, 1500.0, 2200.0, 3000.0, 4000.0, 5765.0]
HV 160A | HV 160A | 160 | 0 | [10.0, 4.15, 1.03, 0.198, 0.1, 0.051, 0.0172, 0.01] | [10.0, 2.3, 0.734, 0.274, 0.1, 0.046, 0.0177, 0.01] | 0 | [480.0, 550.0, 700.0, 1000.0, 1260.0, 1600.0, 2500.0, 3227.0] | [960.0, 1300.0, 1700.0, 2200.0, 2996.0, 4000.0, 6000.0, 7946.0]
HV 16A | HV 16A | 16 | 0 | [10.0, 0.352, 0.164, 0.1, 0.0649, 0.0342, 0.01] | [10.0, 2.34, 0.722, 0.181, 0.1, 0.055, 0.0296, 0.01] | 0 | [48.0, 60.0, 65.0, 71.0, 80.0, 100.0, 162.0] | [96.0, 110.0, 125.0, 150.0, 168.0, 200.0, 250.0, 398.0]
HV 200A | HV 200A | 200 | 0 | [10.0, 4.267, 1.21, 0.403, 0.1, 0.058, 0.022, 0.01] | [10.0, 3.73, 1.654, 0.328, 0.1, 0.0531, 0.019, 0.01] | 0 | [600.0, 700.0, 900.0, 1150.0, 1665.0, 2000.0, 3000.0, 4313.0] | [1200.0, 1500.0, 1800.0, 2700.0, 3960.0, 5000.0, 7500.0, 10620.0]
HV 20A | HV 20A | 20 | 0 | [10.0, 1.3, 0.3, 0.155, 0.1, 0.0555, 0.023, 0.01] | [10.0, 1.3, 0.161, 0.1, 0.0611, 0.0399, 0.0141, 0.01] | 0 | [60.0, 70.0, 80.0, 87.0, 94.0, 110.0, 150.0, 216.0] | [120.0, 150.0, 200.0, 223.0, 260.0, 300.0, 450.0, 532.0]
HV 25A | HV 25A | 25 | 0 | [10.0, 2.512, 0.833, 0.299, 0.1, 0.0372, 0.0223, 0.01] | [10.0, 3.125, 0.597, 0.198, 0.1, 0.0378, 0.022, 0.01] | 0 | [75.0, 82.0, 90.0, 100.0, 124.0, 170.0, 200.0, 289.0] | [150.0, 170.0, 210.0, 250.0, 294.0, 400.0, 500.0, 711.0]
HV 31.5A | HV 31.5A | 31.5 | 0 | [10.0, 2.34, 0.722, 0.181, 0.1, 0.055, 0.0296, 0.01] | [10.0, 2.84, 0.368, 0.164, 0.1, 0.0621, 0.0378, 0.0195, 0.01] | 0 | [95.0, 110.0, 125.0, 150.0, 165.0, 200.0, 250.0, 390.0] | [189.0, 220.0, 300.0, 350.0, 393.0, 450.0, 530.0, 700.0, 960.0]
HV 40A | HV 40A | 40 | 0 | [10.0, 1.3, 0.161, 0.1, 0.0611, 0.0399, 0.0141, 0.01] | [10.0, 2.05, 0.369, 0.198, 0.1, 0.051, 0.0298, 0.01] | 0 | [120.0, 150.0, 200.0, 223.0, 260.0, 300.0, 450.0, 532.0] | [240.0, 300.0, 400.0, 450.0, 530.0, 650.0, 800.0, 1311.0]
HV 50A | HV 50A | 50 | 0 | [10.0, 3.215, 0.597, 0.198, 0.1, 0.0378, 0.022, 0.01] | [10.0, 3.64, 0.854, 0.281, 0.1, 0.0531, 0.022, 0.01] | 0 | [150.0, 170.0, 210.0, 250.0, 294.0, 400.0, 500.0, 711.0] | [300.0, 350.0, 450.0, 550.0, 700.0, 850.0, 1200.0, 1752.0]
HV 6.3A | HV 6.3A | 6.3 | 0 | [10.0, 1.39, 0.344, 0.168, 0.1, 0.056, 0.0263, 0.01] | [10.0, 1.711, 0.516, 0.198, 0.1, 0.0634, 0.0303, 0.01] | 0 | [19.0, 19.5, 20.4, 20.8, 22.0, 25.0, 32.0, 48.0] | [38.0, 40.0, 43.0, 48.0, 53.0, 60.0, 75.0, 118.0]
HV 63A | HV 63A | 63 | 0 | [10.0, 2.84, 0.368, 0.164, 0.1, 0.0621, 0.0378, 0.0195, 0.01] | [10.0, 1.82, 0.344, 0.1, 0.0467, 0.0269, 0.01] | 0 | [189.0, 220.0, 300.0, 350.0, 393.0, 450.0, 530.0, 700.0, 961.0] | [378.0, 500.0, 700.0, 934.0, 1200.0, 1500.0, 2366.0]
HV 80A | HV 80A | 80 | 0 | [10.0, 2.05, 0.369, 0.198, 0.1, 0.051, 0.0298, 0.01] | [10.0, 4.15, 1.03, 0.198, 0.1, 0.051, 0.0172, 0.01] | 0 | [240.0, 300.0, 400.0, 450.0, 530.0, 650.0, 800.0, 1311.0] | [480.0, 550.0, 700.0, 1000.0, 1260.0, 1600.0, 2500.0, 3227.0]
Siemens NH-1-100 | Siemens NH-1-100 | 100 | [5400.0, 2000.0, 400.0, 20.0, 1.0, 0.2, 0.012, 0.004] | 0 | 0 | [150.0, 190.0, 250.0, 430.0, 900.0, 1250.0, 2700.0, 3600.0] | 0 | 0
Siemens NH-1-125 | Siemens NH-1-125 | 125 | [4800.0, 120.0, 7.0, 0.1, 0.004] | 0 | 0 | [180.0, 400.0, 740.0, 2000.0, 4250.0] | 0 | 0
Siemens NH-1-16 | Siemens NH-1-16 | 16 | [4000.0, 400.0, 2.0, 0.1, 0.04, 0.01] | 0 | 0 | [26.0, 35.0, 75.0, 150.0, 200.0, 300.0] | 0 | 0
Siemens NH-1-160 | Siemens NH-1-160 | 160 | [4800.0, 120.0, 7.0, 0.1, 0.004] | 0 | 0 | [210.0, 500.0, 900.0, 2300.0, 5000.0] | 0 | 0
Siemens NH-1-25 | Siemens NH-1-25 | 25 | [4000.0, 1000.0, 10.0, 0.2, 0.02, 0.01] | 0 | 0 | [40.0, 50.0, 100.0, 210.0, 400.0, 500.0] | 0 | 0
Siemens NH-1-50 | Siemens NH-1-50 | 50 | [4000.0, 40.0, 4.0, 1.0, 0.02, 0.01] | 0 | 0 | [86.0, 200.0, 300.0, 400.0, 1000.0, 1280.0] | 0 | 0
Siemens NH-1-63 | Siemens NH-1-63 | 63 | [4000.0, 100.0, 10.0, 2.0, 0.04, 0.01] | 0 | 0 | [100.0, 200.0, 300.0, 400.0, 1000.0, 1500.0] | 0 | 0
Siemens NH-1-80 | Siemens NH-1-80 | 80 | [4800.0, 120.0, 7.0, 0.1, 0.01] | 0 | 0 | [150.58, 250.0, 450.0, 1150.0, 2470.0] | 0 | 0
Siemens NH-2-1000 | Siemens NH-2-1000 | 1000 | [4800.0, 120.0, 7.0, 0.1, 0.004] | 0 | 0 | [1900.0, 3500.0, 8400.0, 24000.0, 52000.0] | 0 | 0
Siemens NH-2-200 | Siemens NH-2-200 | 200 | [4800.0, 120.0, 7.0, 0.1, 0.004] | 0 | 0 | [280.0, 650.0, 1200.0, 3000.0, 7000.0] | 0 | 0
Siemens NH-2-224 | Siemens NH-2-224 | 224 | [4800.0, 120.0, 7.0, 0.2, 0.04, 0.004] | 0 | 0 | [400.0, 750.0, 1453.0, 3025.0, 4315.0, 7600.0] | 0 | 0
Siemens NH-2-250 | Siemens NH-2-250 | 250 | [4800.0, 120.0, 7.0, 0.1, 0.004] | 0 | 0 | [450.0, 800.0, 1650.0, 4000.0, 8500.0] | 0 | 0
Siemens NH-2-315 | Siemens NH-2-315 | 315 | [4800.0, 120.0, 7.0, 0.1, 0.004] | 0 | 0 | [550.0, 920.0, 1900.0, 5000.0, 11000.0] | 0 | 0
Siemens NH-2-355 | Siemens NH-2-355 | 355 | [4800.0, 120.0, 6.0, 0.1, 0.004] | 0 | 0 | [650.0, 1116.27, 2350.0, 5840.0, 12790.0] | 0 | 0
Siemens NH-2-400 | Siemens NH-2-400 | 400 | [4800.0, 120.0, 7.0, 0.1, 0.004] | 0 | 0 | [720.0, 1350.0, 2800.0, 6500.0, 15000.0] | 0 | 0
Siemens NH-2-425 | Siemens NH-2-425 | 425 | [4800.0, 120.0, 7.0, 0.1, 0.004] | 0 | 0 | [850.0, 1500.0, 3050.0, 7500.0, 16500.0] | 0 | 0
Siemens NH-2-630 | Siemens NH-2-630 | 630 | [4800.0, 120.0, 7.0, 0.1, 0.004] | 0 | 0 | [1200.0, 2000.0, 4800.0, 12000.0, 26000.0] | 0 | 0

## res_bus
| vm_pu | va_degree | p_mw | q_mvar
0 | 0.9949 | -0.098096 | 0.0014563 | 0.00036499
1 | 0.99489 | -0.098266 | 0.0016532 | 0.00041434
2 | 0.99501 | -0.096021 | 0 | 0
3 | 0.99489 | -0.098312 | 0.0010891 | 0.00027295
4 | 0.99528 | -0.090848 | 0 | 0
5 | 0.99492 | -0.097694 | 0 | 0
6 | 0.99452 | -0.10548 | 0.022098 | 0.0055383
7 | 0.99624 | -0.072272 | 0 | 0
8 | 0.99762 | -0.045778 | 0.0812 | 0.020351
9 | 0.99571 | -0.082519 | 0.029181 | 0.0073136
10 | 0.99529 | -0.090642 | 0.012254 | 0.003071
11 | 0.99537 | -0.089137 | 0.0012673 | 0.00031762
12 | 0.99229 | -0.14855 | 0 | 0
13 | 0.99232 | -0.148 | 0 | 0
14 | 0.99223 | -0.14971 | 0.0033258 | 0.00083353
15 | 0.99925 | -0.01445 | 0 | 0
16 | 0.99221 | -0.15 | 0.0046587 | 0.0011676
17 | 0.99855 | -0.027884 | 0.0087456 | 0.0021919
18 | 0.99855 | -0.027829 | 0.0050043 | 0.0012542
19 | 0.99254 | -0.14366 | 0.0022983 | 0.000576
20 | 0.99229 | -0.14852 | 0.0019815 | 0.00049661
21 | 0.99871 | -0.024711 | 0.0044145 | 0.0011064
22 | 0.99265 | -0.14144 | 0.001057 | 0.00026492
23 | 0.9989 | -0.021087 | 0.0058155 | 0.0014575
24 | 0.99892 | -0.020721 | 0.0056052 | 0.0014048
25 | 1 | 0 | -0.43035 | -0.108
26 | 0.99339 | -0.12719 | 0.0011497 | 0.00028815
27 | 0.99291 | -0.13639 | 0 | 0
28 | 0.99345 | -0.12596 | 0 | 0
29 | 0.99275 | -0.13961 | 0.0019673 | 0.00049306
30 | 0.99249 | -0.1446 | 0 | 0
31 | 0.99368 | -0.1216 | 0 | 0
32 | 0.99224 | -0.14954 | 0.0015955 | 0.00039988
33 | 0.99371 | -0.12101 | 0.017947 | 0.0044981
34 | 0.99405 | -0.11434 | 0 | 0
35 | 0.99438 | -0.10813 | 0.006045 | 0.001515
36 | 0.99466 | -0.10271 | 0 | 0
37 | 0.99571 | -0.082398 | 0 | 0
38 | 0.99467 | -0.10257 | 0.097863 | 0.024527
39 | 0.99703 | -0.057043 | 0.0040367 | 0.0010117
40 | 0.99223 | -0.14957 | 0.0014819 | 0.0003714
41 | 0.99805 | -0.037467 | 0.0065079 | 0.001631
42 | 0.99813 | -0.035812 | 0.095544 | 0.023945
43 | 0.99998 | 149.9956 | 0 | 0

## res_line
| p_from_mw | q_from_mvar | p_to_mw | q_to_mvar | pl_mw | ql_mvar | i_from_ka | i_to_ka | i_ka | vm_from_pu | va_from_degree | vm_to_pu | va_to_degree | loading_percent
0 | 0.0027424 | 0.00068723 | -0.0027423 | -0.00068727 | 2.21e-08 | -3.1347e-08 | 0.0041016 | 0.0041016 | 0.0041016 | 0.9949 | -0.098096 | 0.99489 | -0.098266 | 1.1268
1 | -0.0041987 | -0.0010522 | 0.0041991 | 0.0010521 | 4.1506e-07 | -9.8888e-08 | 0.0062797 | 0.0062796 | 0.0062797 | 0.9949 | -0.098096 | 0.99501 | -0.096021 | 1.7252
2 | 0.0010891 | 0.00027292 | -0.0010891 | -0.00027295 | 2.4034e-09 | -2.9827e-08 | 0.0016289 | 0.0016289 | 0.0016289 | 0.99489 | -0.098266 | 0.99489 | -0.098312 | 0.4475
3 | -0.0041991 | -0.0010521 | 0.0042001 | 0.0010519 | 1.0346e-06 | -2.469e-07 | 0.0062796 | 0.0062793 | 0.0062796 | 0.99501 | -0.096021 | 0.99528 | -0.090848 | 1.7252
4 | -0.0042001 | -0.0010519 | 0.0042002 | 0.0010519 | 4.1103e-08 | -9.821e-09 | 0.0062793 | 0.0062792 | 0.0062793 | 0.99528 | -0.090848 | 0.99529 | -0.090642 | 1.7251
5 | 0.022106 | 0.0055433 | -0.022098 | -0.0055383 | 8.2011e-06 | 4.989e-06 | 0.033064 | 0.033064 | 0.033064 | 0.99492 | -0.097694 | 0.99452 | -0.10548 | 9.0835
6 | -0.022106 | -0.0055433 | 0.022133 | 0.0055596 | 2.6817e-05 | 1.6312e-05 | 0.033064 | 0.033063 | 0.033064 | 0.99492 | -0.097694 | 0.99624 | -0.072272 | 9.0834
7 | -0.069065 | -0.017332 | 0.069153 | 0.017388 | 8.738e-05 | 5.5638e-05 | 0.10317 | 0.10317 | 0.10317 | 0.99624 | -0.072272 | 0.99762 | -0.045778 | 28.3424
8 | 0.046932 | 0.011773 | -0.046909 | -0.011758 | 2.2912e-05 | 1.4502e-05 | 0.070103 | 0.070103 | 0.070103 | 0.99624 | -0.072272 | 0.99571 | -0.082519 | 19.2591
9 | -0.15035 | -0.037738 | 0.15058 | 0.037882 | 0.00022501 | 0.00014338 | 0.22428 | 0.22428 | 0.22428 | 0.99762 | -0.045778 | 0.99925 | -0.01445 | 30.8079
10 | 0.017728 | 0.0044445 | -0.017722 | -0.0044412 | 5.5889e-06 | 3.3008e-06 | 0.026493 | 0.026493 | 0.026493 | 0.99571 | -0.082519 | 0.99537 | -0.089137 | 7.2784
11 | -0.016454 | -0.0041229 | 0.016455 | 0.0041236 | 1.1801e-06 | 6.8764e-07 | 0.024599 | 0.024599 | 0.024599 | 0.99529 | -0.090642 | 0.99537 | -0.089137 | 6.758
12 | -0.007985 | -0.0020013 | 0.0079853 | 0.0020014 | 2.0631e-07 | 8.2472e-08 | 0.011974 | 0.011974 | 0.011974 | 0.99229 | -0.14855 | 0.99232 | -0.148 | 3.2896
13 | 0.007985 | 0.0020013 | -0.0079846 | -0.0020011 | 4.4177e-07 | 1.7661e-07 | 0.011974 | 0.011974 | 0.011974 | 0.99229 | -0.14855 | 0.99223 | -0.14971 | 3.2896
14 | -0.0099668 | -0.0024978 | 0.0099689 | 0.0024988 | 2.0631e-06 | 1.0021e-06 | 0.014946 | 0.014945 | 0.014946 | 0.99232 | -0.148 | 0.99254 | -0.14366 | 4.1059
15 | 0.0019815 | 0.00049645 | -0.0019815 | -0.00049661 | 4.8285e-08 | -1.5749e-07 | 0.0029713 | 0.0029714 | 0.0029714 | 0.99232 | -0.148 | 0.99229 | -0.14852 | 0.81632
16 | 0.0046588 | 0.0011676 | -0.0046587 | -0.0011676 | 6.5243e-08 | -4.2798e-09 | 0.0069866 | 0.0069867 | 0.0069867 | 0.99223 | -0.14971 | 0.99221 | -0.15 | 1.9194
17 | -0.18018 | -0.045305 | 0.1803 | 0.045385 | 0.00012444 | 7.94e-05 | 0.26836 | 0.26836 | 0.26836 | 0.99925 | -0.01445 | 1 | 0 | 36.8627
18 | 0.0296 | 0.0074235 | -0.029591 | -0.007418 | 8.8436e-06 | 5.501e-06 | 0.04408 | 0.04408 | 0.04408 | 0.99925 | -0.01445 | 0.99892 | -0.020721 | 12.1098
19 | -0.0087456 | -0.0021919 | 0.0087456 | 0.0021919 | 2.2695e-08 | 9.8638e-09 | 0.013032 | 0.013032 | 0.013032 | 0.99855 | -0.027884 | 0.99855 | -0.027829 | 3.5804
20 | -0.01375 | -0.003446 | 0.013752 | 0.0034472 | 2.0429e-06 | 1.1377e-06 | 0.02049 | 0.02049 | 0.02049 | 0.99855 | -0.027829 | 0.99871 | -0.024711 | 5.629
21 | -0.012267 | -0.0030748 | 0.012268 | 0.0030755 | 1.2957e-06 | 6.9722e-07 | 0.018391 | 0.018391 | 0.018391 | 0.99254 | -0.14366 | 0.99265 | -0.14144 | 5.0525
22 | -0.018166 | -0.0045536 | 0.01817 | 0.0045554 | 3.1376e-06 | 1.8586e-06 | 0.027067 | 0.027067 | 0.027067 | 0.99871 | -0.024711 | 0.9989 | -0.021087 | 7.436
23 | -0.013325 | -0.0033404 | 0.013327 | 0.0033411 | 1.1626e-06 | 6.4361e-07 | 0.019975 | 0.019975 | 0.019975 | 0.99265 | -0.14144 | 0.99275 | -0.13961 | 5.4878
24 | -0.023985 | -0.0060129 | 0.023985 | 0.0060132 | 4.1805e-07 | 2.5612e-07 | 0.03573 | 0.03573 | 0.03573 | 0.9989 | -0.021087 | 0.99892 | -0.020721 | 9.8159
25 | 0.2484 | 0.062613 | -0.24797 | -0.062342 | 0.00042485 | 0.00027147 | 0.36975 | 0.36975 | 0.36975 | 1 | 0 | 0.99813 | -0.035812 | 50.7895
26 | 0.018384 | 0.0046097 | -0.018376 | -0.0046049 | 8.0521e-06 | 4.7869e-06 | 0.027538 | 0.027538 | 0.027538 | 0.99339 | -0.12719 | 0.99291 | -0.13639 | 7.5654
27 | -0.019533 | -0.0048978 | 0.019535 | 0.0048985 | 1.1474e-06 | 6.8808e-07 | 0.02926 | 0.02926 | 0.02926 | 0.99339 | -0.12719 | 0.99345 | -0.12596 | 8.0385
28 | 0.015296 | 0.0038355 | -0.015294 | -0.0038341 | 2.3494e-06 | 1.3494e-06 | 0.022924 | 0.022924 | 0.022924 | 0.99291 | -0.13639 | 0.99275 | -0.13961 | 6.2979
29 | 0.0030794 | 0.00076938 | -0.0030782 | -0.00077055 | 1.2022e-06 | -1.1772e-06 | 0.004614 | 0.0046147 | 0.0046147 | 0.99291 | -0.13639 | 0.99249 | -0.1446 | 1.2678
30 | -0.019535 | -0.0048985 | 0.019539 | 0.0049009 | 4.0582e-06 | 2.4335e-06 | 0.02926 | 0.02926 | 0.02926 | 0.99345 | -0.12596 | 0.99368 | -0.1216 | 8.0385
31 | 0.0030782 | 0.00077055 | -0.0030774 | -0.00077126 | 7.243e-07 | -7.0815e-07 | 0.0046147 | 0.0046151 | 0.0046151 | 0.99249 | -0.1446 | 0.99224 | -0.14954 | 1.2679
32 | -0.019539 | -0.0049009 | 0.019539 | 0.0049013 | 5.4918e-07 | 3.2932e-07 | 0.02926 | 0.02926 | 0.02926 | 0.99368 | -0.1216 | 0.99371 | -0.12101 | 8.0385
33 | 0.0014819 | 0.00037138 | -0.0014819 | -0.0003714 | 2.3602e-09 | -1.495e-08 | 0.0022223 | 0.0022223 | 0.0022223 | 0.99224 | -0.14954 | 0.99223 | -0.14957 | 0.61053
34 | -0.037487 | -0.0093993 | 0.037499 | 0.0094068 | 1.1924e-05 | 7.5008e-06 | 0.056135 | 0.056135 | 0.056135 | 0.99371 | -0.12101 | 0.99405 | -0.11434 | 15.4218
35 | -0.037499 | -0.0094068 | 0.03751 | 0.0094138 | 1.11e-05 | 6.9824e-06 | 0.056135 | 0.056135 | 0.056135 | 0.99405 | -0.11434 | 0.99438 | -0.10813 | 15.4218
36 | -0.043555 | -0.010929 | 0.043566 | 0.010936 | 1.1265e-05 | 7.118e-06 | 0.065181 | 0.065181 | 0.065181 | 0.99438 | -0.10813 | 0.99466 | -0.10271 | 17.9069
37 | -0.043566 | -0.010936 | 0.043608 | 0.010963 | 4.2253e-05 | 2.6697e-05 | 0.065181 | 0.065181 | 0.065181 | 0.99466 | -0.10271 | 0.99571 | -0.082398 | 17.9069
38 | 0.097958 | 0.024587 | -0.097863 | -0.024527 | 9.413e-05 | 6.0091e-05 | 0.1464 | 0.1464 | 0.1464 | 0.99571 | -0.082398 | 0.99467 | -0.10257 | 40.2207
39 | -0.14157 | -0.03555 | 0.14174 | 0.035659 | 0.00017147 | 0.00010921 | 0.21158 | 0.21158 | 0.21158 | 0.99571 | -0.082398 | 0.99703 | -0.057043 | 29.0638
40 | -0.14577 | -0.036671 | 0.14591 | 0.036757 | 0.00013648 | 8.6944e-05 | 0.21761 | 0.21761 | 0.21761 | 0.99703 | -0.057043 | 0.99805 | -0.037467 | 29.8913
41 | -0.15242 | -0.038388 | 0.15243 | 0.038396 | 1.2064e-05 | 7.6887e-06 | 0.22731 | 0.22731 | 0.22731 | 0.99805 | -0.037467 | 0.99813 | -0.035812 | 31.2241

## res_trafo
| p_hv_mw | q_hv_mvar | p_lv_mw | q_lv_mvar | pl_mw | ql_mvar | i_hv_ka | i_lv_ka | vm_hv_pu | va_hv_degree | vm_lv_pu | va_lv_degree | loading_percent
0 | -1.2729e-15 | -1.3162e-15 | 0.00165 | 1.2699e-07 | 0.00165 | 1.2699e-07 | 5.2857e-17 | 0.0023815 | 0.99998 | 149.9956 | 1 | 0 | 0.2619

## res_ext_grid
| p_mw | q_mvar
0 | 0.44019 | 0.11046

## res_load
| p_mw | q_mvar
0 | 0.0014563 | 0.00036499
1 | 0.0016532 | 0.00041434
2 | 0.0010891 | 0.00027295
3 | 0.022098 | 0.0055383
4 | 0.0812 | 0.020351
5 | 0.029181 | 0.0073136
6 | 0.012254 | 0.003071
7 | 0.0012673 | 0.00031762
8 | 0.0033258 | 0.00083353
9 | 0.0046587 | 0.0011676
10 | 0.0087456 | 0.0021919
11 | 0.0050043 | 0.0012542
12 | 0.0022983 | 0.000576
13 | 0.0019815 | 0.00049661
14 | 0.0044145 | 0.0011064
15 | 0.001057 | 0.00026492
16 | 0.0058155 | 0.0014575
17 | 0.0056052 | 0.0014048
18 | 0.0098424 | 0.0024667
19 | 0.0011497 | 0.00028815
20 | 0.0019673 | 0.00049306
21 | 0.0015955 | 0.00039988
22 | 0.017947 | 0.0044981
23 | 0.006045 | 0.001515
24 | 0.097863 | 0.024527
25 | 0.0040367 | 0.0010117
26 | 0.0014819 | 0.0003714
27 | 0.0065079 | 0.001631
28 | 0.095544 | 0.023945

## dtypes
| element | column | dtype
0 | bus | name | object
1 | bus | vn_kv | float64
2 | bus | type | object
3 | bus | zone | object
4 | bus | in_service | bool
5 | load | name | object
6 | load | bus | uint32
7 | load | p_mw | float64
8 | load | q_mvar | float64
9 | load | const_z_percent | float64
10 | load | const_i_percent | float64
11 | load | sn_mva | float64
12 | load | scaling | float64
13 | load | in_service | bool
14 | load | type | object
15 | ext_grid | name | object
16 | ext_grid | bus | uint32
17 | ext_grid | vm_pu | float64
18 | ext_grid | va_degree | float64
19 | ext_grid | slack_weight | float64
20 | ext_grid | in_service | bool
21 | line | name | object
22 | line | std_type | object
23 | line | from_bus | uint32
24 | line | to_bus | uint32
25 | line | length_km | float64
26 | line | r_ohm_per_km | float64
27 | line | x_ohm_per_km | float64
28 | line | c_nf_per_km | float64
29 | line | g_us_per_km | float64
30 | line | max_i_ka | float64
31 | line | df | float64
32 | line | parallel | uint32
33 | line | type | object
34 | line | in_service | bool
35 | trafo | name | object
36 | trafo | std_type | object
37 | trafo | hv_bus | uint32
38 | trafo | lv_bus | uint32
39 | trafo | sn_mva | float64
40 | trafo | vn_hv_kv | float64
41 | trafo | vn_lv_kv | float64
42 | trafo | vk_percent | float64
43 | trafo | vkr_percent | float64
44 | trafo | pfe_kw | float64
45 | trafo | i0_percent | float64
46 | trafo | shift_degree | float64
47 | trafo | tap_side | object
48 | trafo | tap_neutral | int32
49 | trafo | tap_min | int32
50 | trafo | tap_max | int32
51 | trafo | tap_step_percent | float64
52 | trafo | tap_step_degree | float64
53 | trafo | tap_pos | int32
54 | trafo | tap_phase_shifter | bool
55 | trafo | parallel | uint32
56 | trafo | df | float64
57 | trafo | in_service | bool
58 | line_geodata | coords | object
59 | bus_geodata | x | float64
60 | bus_geodata | y | float64
61 | bus_geodata | coords | object
62 | res_bus | vm_pu | float64
63 | res_bus | va_degree | float64
64 | res_bus | p_mw | float64
65 | res_bus | q_mvar | float64
66 | res_line | p_from_mw | float64
67 | res_line | q_from_mvar | float64
68 | res_line | p_to_mw | float64
69 | res_line | q_to_mvar | float64
70 | res_line | pl_mw | float64
71 | res_line | ql_mvar | float64
72 | res_line | i_from_ka | float64
73 | res_line | i_to_ka | float64
74 | res_line | i_ka | float64
75 | res_line | vm_from_pu | float64
76 | res_line | va_from_degree | float64
77 | res_line | vm_to_pu | float64
78 | res_line | va_to_degree | float64
79 | res_line | loading_percent | float64
80 | res_trafo | p_hv_mw | float64
81 | res_trafo | q_hv_mvar | float64
82 | res_trafo | p_lv_mw | float64
83 | res_trafo | q_lv_mvar | float64
84 | res_trafo | pl_mw | float64
85 | res_trafo | ql_mvar | float64
86 | res_trafo | i_hv_ka | float64
87 | res_trafo | i_lv_ka | float64
88 | res_trafo | vm_hv_pu | float64
89 | res_trafo | va_hv_degree | float64
90 | res_trafo | vm_lv_pu | float64
91 | res_trafo | va_lv_degree | float64
92 | res_trafo | loading_percent | float64
93 | res_ext_grid | p_mw | float64
94 | res_ext_grid | q_mvar | float64
95 | res_load | p_mw | float64
96 | res_load | q_mvar | float64

## parameters
| version | format_version | converged | OPF_converged | name | f_hz | sn_mva
0 | 2.14.6 | 2.14.0 | TRUE | FALSE |  | 50 | 1