## bus
| name | vn_kv | type | zone | in_service
0 | bus_LV_113-13_0_3_node_0 | 0.4 | n |  | TRUE
1 | bus_LV_113-13_0_3_node_1 | 0.4 | n |  | TRUE
2 | bus_LV_113-13_0_3_node_221 | 0.4 | n |  | TRUE
3 | bus_LV_113-13_0_3_node_2 | 0.4 | n |  | TRUE
4 | bus_LV_113-13_0_3_node_198 | 0.4 | n |  | TRUE
5 | bus_LV_113-13_0_3_node_33 | 0.4 | n |  | TRUE
6 | bus_LV_113-13_0_3_node_34 | 0.4 | n |  | TRUE
7 | bus_LV_113-13_0_3_node_35 | 0.4 | n |  | TRUE
8 | bus_LV_113-13_0_3_node_36 | 0.4 | n |  | TRUE
9 | bus_LV_113-13_0_3_node_37 | 0.4 | n |  | TRUE
10 | bus_LV_113-13_0_3_node_38 | 0.4 | n |  | TRUE
11 | bus_LV_113-13_0_3_node_108 | 0.4 | n |  | TRUE
12 | bus_LV_113-13_0_3_node_153 | 0.4 | n |  | TRUE
13 | bus_LV_113-13_0_3_node_50 | 0.4 | n |  | TRUE
14 | bus_LV_113-13_0_3_node_83 | 0.4 | n |  | TRUE
15 | bus_LV_113-13_0_3_node_39 | 0.4 | n |  | TRUE
16 | bus_LV_113-13_0_3_node_40 | 0.4 | n |  | TRUE
17 | bus_LV_113-13_0_3_node_41 | 0.4 | n |  | TRUE
18 | bus_LV_113-13_0_3_node_42 | 0.4 | n |  | TRUE
19 | bus_LV_113-13_0_3_node_90 | 0.4 | n |  | TRUE
20 | bus_LV_113-13_0_3_node_74 | 0.4 | n |  | TRUE
21 | bus_LV_113-13_0_3_node_43 | 0.4 | n |  | TRUE
22 | bus_LV_113-13_0_3_node_44 | 0.4 | n |  | TRUE
23 | bus_LV_113-13_0_3_node_45 | 0.4 | n |  | TRUE
24 | bus_LV_113-13_0_3_node_46 | 0.4 | n |  | TRUE
25 | bus_LV_113-13_0_3_node_47 | 0.4 | n |  | TRUE
26 | bus_LV_113-13_0_3_node_48 | 0.4 | n |  | TRUE
27 | bus_LV_113-13_0_3_node_135 | 0.4 | n |  | TRUE
28 | bus_LV_113-13_0_3_node_139 | 0.4 | n |  | TRUE
29 | bus_LV_113-13_0_3_node_182 | 0.4 | n |  | TRUE
30 | bus_LV_113-13_0_3_node_195 | 0.4 | n |  | TRUE
31 | bus_LV_113-13_0_3_node_71 | 0.4 | n |  | TRUE
32 | bus_LV_113-13_0_3_node_72 | 0.4 | n |  | TRUE
33 | bus_LV_113-13_0_3_node_73 | 0.4 | n |  | TRUE
34 | bus_LV_113-13_0_3_node_75 | 0.4 | n |  | TRUE
35 | bus_LV_113-13_0_3_node_109 | 0.4 | n |  | TRUE
36 | bus_LV_113-13_0_3_node_91 | 0.4 | n |  | TRUE
37 | bus_LV_113-13_0_3_node_84 | 0.4 | n |  | TRUE
38 | bus_LV_113-13_0_3_node_85 | 0.4 | n |  | TRUE
39 | bus_LV_113-13_0_3_node_124 | 0.4 | n |  | TRUE
40 | bus_LV_113-13_0_3_node_224 | 0.4 | n |  | TRUE
41 | bus_LV_113-13_0_3_node_223 | 0.4 | n |  | TRUE
42 | bus_LV_113-13_0_3_node_222 | 0.4 | n |  | TRUE
43 | bus_LV_113-13_0_3_node_148 | 0.4 | n |  | TRUE
44 | bus_LV_113-13_0_3_node_136 | 0.4 | n |  | TRUE
45 | bus_LV_113-13_0_3_node_163 | 0.4 | n |  | TRUE
46 | bus_LV_113-13_0_3_node_186 | 0.4 | n |  | TRUE
47 | bus_LV_113-13_0_3_node_154 | 0.4 | n |  | TRUE
48 | bus_LV_113-13_0_3_node_219 | 0.4 | n |  | TRUE
49 | bus_LV_113-13_0_3_node_162 | 0.4 | n |  | TRUE
50 | bus_LV_113-13_0_3_node_164 | 0.4 | n |  | TRUE
51 | bus_LV_113-13_0_3_node_175 | 0.4 | n |  | TRUE
52 | bus_LV_113-13_0_3_node_176 | 0.4 | n |  | TRUE
53 | bus_LV_113-13_0_3_node_177 | 0.4 | n |  | TRUE
54 | bus_LV_113-13_0_3_node_194 | 0.4 | n |  | TRUE
55 | bus_LV_113-13_0_3_node_178 | 0.4 | n |  | TRUE
56 | bus_LV_113-13_0_3_node_179 | 0.4 | n |  | TRUE
57 | bus_LV_113-13_0_3_node_180 | 0.4 | n |  | TRUE
58 | bus_LV_113-13_0_3_node_181 | 0.4 | n |  | TRUE
59 | bus_LV_113-13_0_3_node_184 | 0.4 | n |  | TRUE
60 | bus_LV_113-13_0_3_node_185 | 0.4 | n |  | TRUE
61 | bus_LV_113-13_0_3_node_187 | 0.4 | n |  | TRUE
62 | bus_LV_113-13_0_3_node_188 | 0.4 | n |  | TRUE
63 | bus_LV_113-13_0_3_node_197 | 0.4 | n |  | TRUE
64 | bus_LV_113-13_0_3_node_196 | 0.4 | n |  | TRUE
65 | bus_LV_113-13_0_3_node_218 | 0.4 | n |  | TRUE
66 | bus_LV_113-13_0_3_node_199 | 0.4 | n |  | TRUE
67 | bus_LV_113-13_0_3_node_200 | 0.4 | n |  | TRUE
68 | bus_LV_113-13_0_3_node_204 | 0.4 | n |  | TRUE
69 | bus_LV_113-13_0_3_node_201 | 0.4 | n |  | TRUE
70 | bus_LV_113-13_0_3_node_202 | 0.4 | n |  | TRUE
71 | bus_LV_113-13_0_3_node_203 | 0.4 | n |  | TRUE
72 | bus_LV_113-13_0_3_node_220 | 0.4 | n |  | TRUE
73 | bus_LV_113-13_0_3_node_213 | 0.4 | n |  | TRUE
74 | bus_LV_113-13_0_3_node_212 | 0.4 | n |  | TRUE
75 | bus_LV_113-13_0_3_node_205 | 0.4 | n |  | TRUE
76 | bus_LV_113-13_0_3_node_206 | 0.4 | n |  | TRUE
77 | bus_LV_113-13_0_3_node_207 | 0.4 | n |  | TRUE
78 | bus_LV_113-13_0_3_node_208 | 0.4 | n |  | TRUE
79 | bus_LV_113-13_0_3_node_209 | 0.4 | n |  | TRUE
80 | bus_LV_113-13_0_3_node_210 | 0.4 | n |  | TRUE
81 | bus_LV_113-13_0_3_node_214 | 0.4 | n |  | TRUE
82 | bus_LV_113-13_0_3_node_211 | 0.4 | n |  | TRUE
83 | bus_LV_113-13_0_3_node_215 | 0.4 | n |  | TRUE
84 | bus_LV_113-13_0_3_node_216 | 0.4 | n |  | TRUE
85 | bus_LV_113-13_0_3_node_217 | 0.4 | n |  | TRUE
86 | bus_MV_9_0_node_27 | 20 | n |  | TRUE

## load
| name | bus | p_mw | q_mvar | const_z_percent | const_i_percent | sn_mva | scaling | in_service | type
0 | LV_113-13_0_3_load_0 | 0 | 0.0070036 | 0.0017553 | 0 | 0 |  | 1 | TRUE | wye
1 | LV_113-13_0_3_load_1 | 1 | 0.0033265 | 0.00083371 | 0 | 0 |  | 1 | TRUE | wye
2 | LV_113-13_0_3_load_221 | 2 | 0.00010173 | 2.5496e-05 | 0 | 0 |  | 1 | TRUE | wye
3 | LV_113-13_0_3_load_198 | 4 | 0.00053907 | 0.0001351 | 0 | 0 |  | 1 | TRUE | wye
4 | LV_113-13_0_3_load_33 | 5 | 0.0011178 | 0.00028014 | 0 | 0 |  | 1 | TRUE | wye
5 | LV_113-13_0_3_load_34 | 6 | 0.0010561 | 0.00026468 | 0 | 0 |  | 1 | TRUE | wye
6 | LV_113-13_0_3_load_36 | 8 | 0.0010992 | 0.00027548 | 0 | 0 |  | 1 | TRUE | wye
7 | LV_113-13_0_3_load_38 | 10 | 0.0011973 | 0.00030006 | 0 | 0 |  | 1 | TRUE | wye
8 | LV_113-13_0_3_load_108 | 11 | 0.00036714 | 9.2013e-05 | 0 | 0 |  | 1 | TRUE | wye
9 | LV_113-13_0_3_load_153 | 12 | 0.00057035 | 0.00014294 | 0 | 0 |  | 1 | TRUE | wye
10 | LV_113-13_0_3_load_83 | 14 | 0.0014059 | 0.00035234 | 0 | 0 |  | 1 | TRUE | wye
11 | LV_113-13_0_3_load_39 | 15 | 0.0011621 | 0.00029124 | 0 | 0 |  | 1 | TRUE | wye
12 | LV_113-13_0_3_load_40 | 16 | 0.0021134 | 0.00052968 | 0 | 0 |  | 1 | TRUE | wye
13 | LV_113-13_0_3_load_41 | 17 | 0.0011507 | 0.00028839 | 0 | 0 |  | 1 | TRUE | wye
14 | LV_113-13_0_3_load_43 | 21 | 0.002557 | 0.00064084 | 0 | 0 |  | 1 | TRUE | wye
15 | LV_113-13_0_3_load_44 | 22 | 0.0016823 | 0.00042163 | 0 | 0 |  | 1 | TRUE | wye
16 | LV_113-13_0_3_load_46 | 24 | 0.0062876 | 0.0015758 | 0 | 0 |  | 1 | TRUE | wye
17 | LV_113-13_0_3_load_47 | 25 | 0.0034229 | 0.00085785 | 0 | 0 |  | 1 | TRUE | wye
18 | LV_113-13_0_3_load_48 | 26 | 0.0017992 | 0.00045093 | 0 | 0 |  | 1 | TRUE | wye
19 | LV_113-13_0_3_load_135 | 27 | 0.001742 | 0.0004366 | 0 | 0 |  | 1 | TRUE | wye
20 | LV_113-13_0_3_load_139 | 28 | 0.0019405 | 0.00048634 | 0 | 0 |  | 1 | TRUE | wye
21 | LV_113-13_0_3_load_182 | 29 | 0.0015787 | 0.00039566 | 0 | 0 |  | 1 | TRUE | wye
22 | LV_113-13_0_3_load_195 | 30 | 0.0015604 | 0.00039108 | 0 | 0 |  | 1 | TRUE | wye
23 | LV_113-13_0_3_load_71 | 31 | 0.0036075 | 0.00090413 | 0 | 0 |  | 1 | TRUE | wye
24 | LV_113-13_0_3_load_72 | 32 | 0.00057178 | 0.0001433 | 0 | 0 |  | 1 | TRUE | wye
25 | LV_113-13_0_3_load_73 | 33 | 0.00061566 | 0.0001543 | 0 | 0 |  | 1 | TRUE | wye
26 | LV_113-13_0_3_load_75 | 34 | 0.00085295 | 0.00021377 | 0 | 0 |  | 1 | TRUE | wye
27 | LV_113-13_0_3_load_109 | 35 | 0.0036698 | 0.00091974 | 0 | 0 |  | 1 | TRUE | wye
28 | LV_113-13_0_3_load_84 | 37 | 0.0012218 | 0.00030622 | 0 | 0 |  | 1 | TRUE | wye
29 | LV_113-13_0_3_load_85 | 38 | 0.0011043 | 0.00027676 | 0 | 0 |  | 1 | TRUE | wye
30 | LV_113-13_0_3_load_224 | 40 | 0.006833 | 0.0017125 | 0 | 0 |  | 1 | TRUE | wye
31 | LV_113-13_0_3_load_223 | 41 | 0.0025906 | 0.00064926 | 0 | 0 |  | 1 | TRUE | wye
32 | LV_113-13_0_3_load_222 | 42 | 0.0045744 | 0.0011464 | 0 | 0 |  | 1 | TRUE | wye
33 | LV_113-13_0_3_load_148 | 43 | 0.0021546 | 0.00053999 | 0 | 0 |  | 1 | TRUE | wye
34 | LV_113-13_0_3_load_163 | 45 | 0.0030567 | 0.00076607 | 0 | 0 |  | 1 | TRUE | wye
35 | LV_113-13_0_3_load_186 | 46 | 0.0024552 | 0.00061534 | 0 | 0 |  | 1 | TRUE | wye
36 | LV_113-13_0_3_load_154 | 47 | 0.0021723 | 0.00054444 | 0 | 0 |  | 1 | TRUE | wye
37 | LV_113-13_0_3_load_162 | 49 | 0.002288 | 0.00057342 | 0 | 0 |  | 1 | TRUE | wye
38 | LV_113-13_0_3_load_164 | 50 | 0.0026489 | 0.00066388 | 0 | 0 |  | 1 | TRUE | wye
39 | LV_113-13_0_3_load_175 | 51 | 0.0013589 | 0.00034057 | 0 | 0 |  | 1 | TRUE | wye
40 | LV_113-13_0_3_load_176 | 52 | 0.0007032 | 0.00017624 | 0 | 0 |  | 1 | TRUE | wye
41 | LV_113-13_0_3_load_177 | 53 | 0.0011473 | 0.00028754 | 0 | 0 |  | 1 | TRUE | wye
42 | LV_113-13_0_3_load_194 | 54 | 0.0010072 | 0.00025242 | 0 | 0 |  | 1 | TRUE | wye
43 | LV_113-13_0_3_load_178 | 55 | 0.0019497 | 0.00048863 | 0 | 0 |  | 1 | TRUE | wye
44 | LV_113-13_0_3_load_179 | 56 | 0.00040609 | 0.00010177 | 0 | 0 |  | 1 | TRUE | wye
45 | LV_113-13_0_3_load_180 | 57 | 0.00041352 | 0.00010364 | 0 | 0 |  | 1 | TRUE | wye
46 | LV_113-13_0_3_load_181 | 58 | 0.00099567 | 0.00024954 | 0 | 0 |  | 1 | TRUE | wye
47 | LV_113-13_0_3_load_184 | 59 | 0.0010327 | 0.00025881 | 0 | 0 |  | 1 | TRUE | wye
48 | LV_113-13_0_3_load_185 | 60 | 0.001596 | 0.00039998 | 0 | 0 |  | 1 | TRUE | wye
49 | LV_113-13_0_3_load_187 | 61 | 0.0017846 | 0.00044726 | 0 | 0 |  | 1 | TRUE | wye
50 | LV_113-13_0_3_load_188 | 62 | 0.0011799 | 0.00029571 | 0 | 0 |  | 1 | TRUE | wye
51 | LV_113-13_0_3_load_197 | 63 | 0.00038112 | 9.5518e-05 | 0 | 0 |  | 1 | TRUE | wye
52 | LV_113-13_0_3_load_196 | 64 | 0.00076986 | 0.00019294 | 0 | 0 |  | 1 | TRUE | wye
53 | LV_113-13_0_3_load_218 | 65 | 0.0013192 | 0.00033061 | 0 | 0 |  | 1 | TRUE | wye
54 | LV_113-13_0_3_load_199 | 66 | 0.0017169 | 0.0004303 | 0 | 0 |  | 1 | TRUE | wye
55 | LV_113-13_0_3_load_204 | 68 | 0.007122 | 0.0017849 | 0 | 0 |  | 1 | TRUE | wye
56 | LV_113-13_0_3_load_202 | 70 | 0.0017055 | 0.00042744 | 0 | 0 |  | 1 | TRUE | wye
57 | LV_113-13_0_3_load_203 | 71 | 0.00076727 | 0.0001923 | 0 | 0 |  | 1 | TRUE | wye
58 | LV_113-13_0_3_load_220 | 72 | 0.0025212 | 0.00063188 | 0 | 0 |  | 1 | TRUE | wye
59 | LV_113-13_0_3_load_212 | 74 | 0.0048255 | 0.0012094 | 0 | 0 |  | 1 | TRUE | wye
60 | LV_113-13_0_3_load_205 | 75 | 0.0011772 | 0.00029504 | 0 | 0 |  | 1 | TRUE | wye
61 | LV_113-13_0_3_load_210 | 80 | 0.001912 | 0.00047918 | 0 | 0 |  | 1 | TRUE | wye
62 | LV_113-13_0_3_load_214 | 81 | 0.0039511 | 0.00099023 | 0 | 0 |  | 1 | TRUE | wye
63 | LV_113-13_0_3_load_211 | 82 | 0.0033162 | 0.00083113 | 0 | 0 |  | 1 | TRUE | wye
64 | LV_113-13_0_3_load_215 | 83 | 0.00063647 | 0.00015951 | 0 | 0 |  | 1 | TRUE | wye
65 | LV_113-13_0_3_load_217 | 85 | 0.00127 | 0.00031829 | 0 | 0 |  | 1 | TRUE | wye

## ext_grid
| name | bus | vm_pu | va_degree | slack_weight | in_service
0 |  | 61 | 1 | 0 | 1 | TRUE

## line
| name | std_type | from_bus | to_bus | length_km | r_ohm_per_km | x_ohm_per_km | c_nf_per_km | g_us_per_km | max_i_ka | df | parallel | type | in_service
0 | LV_113-13_0_3_line_0 |  | 0 | 1 | 0.0020457 | 0.125 | 0.08 | 261 | 0 | 0.364 | 1 | 1 | cs | TRUE
1 | LV_113-13_0_3_line_1 |  | 0 | 2 | 0.19593 | 0.125 | 0.08 | 261 | 0 | 0.364 | 1 | 1 | cs | TRUE
2 | LV_113-13_0_3_line_2 |  | 1 | 3 | 0.018829 | 0.125 | 0.08 | 261 | 0 | 0.364 | 1 | 1 | cs | TRUE
3 | LV_113-13_0_3_line_3 |  | 3 | 4 | 0.26884 | 0.125 | 0.08 | 261 | 0 | 0.364 | 1 | 1 | cs | TRUE
4 | LV_113-13_0_3_line_4 |  | 4 | 65 | 0.010624 | 0.125 | 0.08 | 261 | 0 | 0.364 | 1 | 1 | cs | TRUE
5 | LV_113-13_0_3_line_5 |  | 4 | 63 | 0.016592 | 0.125 | 0.08 | 261 | 0 | 0.364 | 1 | 1 | cs | TRUE
6 | LV_113-13_0_3_line_6 |  | 5 | 6 | 0.017536 | 0.125 | 0.08 | 261 | 0 | 0.364 | 1 | 1 | cs | TRUE
7 | LV_113-13_0_3_line_7 |  | 5 | 7 | 0.0098739 | 0.125 | 0.08 | 261 | 0 | 0.364 | 1 | 1 | cs | TRUE
8 | LV_113-13_0_3_line_8 |  | 6 | 8 | 0.013182 | 0.125 | 0.08 | 261 | 0 | 0.364 | 1 | 1 | cs | TRUE
9 | LV_113-13_0_3_line_9 |  | 7 | 9 | 0.014818 | 0.125 | 0.08 | 261 | 0 | 0.364 | 1 | 1 | cs | TRUE
10 | LV_113-13_0_3_line_10 |  | 7 | 10 | 0.013813 | 0.125 | 0.08 | 261 | 0 | 0.364 | 1 | 1 | cs | TRUE
11 | LV_113-13_0_3_line_11 |  | 8 | 11 | 0.042196 | 0.125 | 0.08 | 261 | 0 | 0.364 | 1 | 1 | cs | TRUE
12 | LV_113-13_0_3_line_12 |  | 8 | 12 | 0.1709 | 0.125 | 0.08 | 261 | 0 | 0.364 | 1 | 1 | cs | TRUE
13 | LV_113-13_0_3_line_13 |  | 9 | 13 | 0.020363 | 0.125 | 0.08 | 261 | 0 | 0.364 | 1 | 1 | cs | TRUE
14 | LV_113-13_0_3_line_14 |  | 9 | 14 | 0.031669 | 0.125 | 0.08 | 261 | 0 | 0.364 | 1 | 1 | cs | TRUE
15 | LV_113-13_0_3_line_15 |  | 11 | 34 | 0.00020669 | 0.125 | 0.08 | 261 | 0 | 0.364 | 1 | 1 | cs | TRUE
16 | LV_113-13_0_3_line_16 |  | 12 | 47 | 0.026977 | 0.125 | 0.08 | 261 | 0 | 0.364 | 1 | 1 | cs | TRUE
17 | LV_113-13_0_3_line_17 |  | 13 | 30 | 0.014157 | 0.125 | 0.08 | 261 | 0 | 0.364 | 1 | 1 | cs | TRUE
18 | LV_113-13_0_3_line_18 |  | 14 | 37 | 0.021316 | 0.125 | 0.08 | 261 | 0 | 0.364 | 1 | 1 | cs | TRUE
19 | LV_113-13_0_3_line_19 |  | 15 | 16 | 0.011183 | 0.125 | 0.08 | 261 | 0 | 0.364 | 1 | 1 | cs | TRUE
20 | LV_113-13_0_3_line_20 |  | 15 | 17 | 0.0087099 | 0.125 | 0.08 | 261 | 0 | 0.364 | 1 | 1 | cs | TRUE
21 | LV_113-13_0_3_line_21 |  | 16 | 18 | 0.016755 | 0.125 | 0.08 | 261 | 0 | 0.364 | 1 | 1 | cs | TRUE
22 | LV_113-13_0_3_line_22 |  | 18 | 19 | 0.004321 | 0.125 | 0.08 | 261 | 0 | 0.364 | 1 | 1 | cs | TRUE
23 | LV_113-13_0_3_line_23 |  | 18 | 20 | 0.039758 | 0.125 | 0.08 | 261 | 0 | 0.364 | 1 | 1 | cs | TRUE
24 | LV_113-13_0_3_line_24 |  | 19 | 40 | 0.012921 | 0.125 | 0.08 | 261 | 0 | 0.364 | 1 | 1 | cs | TRUE
25 | LV_113-13_0_3_line_25 |  | 19 | 41 | 0.00922 | 0.125 | 0.08 | 261 | 0 | 0.364 | 1 | 1 | cs | TRUE
26 | LV_113-13_0_3_line_26 |  | 20 | 35 | 0.025409 | 0.125 | 0.08 | 261 | 0 | 0.364 | 1 | 1 | cs | TRUE
27 | LV_113-13_0_3_line_27 |  | 20 | 36 | 0.030547 | 0.125 | 0.08 | 261 | 0 | 0.364 | 1 | 1 | cs | TRUE
28 | LV_113-13_0_3_line_28 |  | 20 | 32 | 0.066549 | 0.125 | 0.08 | 261 | 0 | 0.364 | 1 | 1 | cs | TRUE
29 | LV_113-13_0_3_line_29 |  | 21 | 22 | 0.0090823 | 0.125 | 0.08 | 261 | 0 | 0.364 | 1 | 1 | cs | TRUE
30 | LV_113-13_0_3_line_30 |  | 21 | 23 | 0.013006 | 0.125 | 0.08 | 261 | 0 | 0.364 | 1 | 1 | cs | TRUE
31 | LV_113-13_0_3_line_31 |  | 22 | 24 | 0.022821 | 0.125 | 0.08 | 261 | 0 | 0.364 | 1 | 1 | cs | TRUE
32 | LV_113-13_0_3_line_32 |  | 23 | 25 | 0.014814 | 0.125 | 0.08 | 261 | 0 | 0.364 | 1 | 1 | cs | TRUE
33 | LV_113-13_0_3_line_33 |  | 23 | 26 | 0.032688 | 0.125 | 0.08 | 261 | 0 | 0.364 | 1 | 1 | cs | TRUE
34 | LV_113-13_0_3_line_34 |  | 24 | 27 | 0.028485 | 0.125 | 0.08 | 261 | 0 | 0.364 | 1 | 1 | cs | TRUE
35 | LV_113-13_0_3_line_35 |  | 25 | 28 | 0.043465 | 0.125 | 0.08 | 261 | 0 | 0.364 | 1 | 1 | cs | TRUE
36 | LV_113-13_0_3_line_36 |  | 26 | 29 | 0.0051476 | 0.125 | 0.08 | 261 | 0 | 0.364 | 1 | 1 | cs | TRUE
37 | LV_113-13_0_3_line_37 |  | 27 | 39 | 0.014516 | 0.125 | 0.08 | 261 | 0 | 0.364 | 1 | 1 | cs | TRUE
38 | LV_113-13_0_3_line_38 |  | 29 | 57 | 0.021485 | 0.125 | 0.08 | 261 | 0 | 0.364 | 1 | 1 | cs | TRUE
39 | LV_113-13_0_3_line_39 |  | 30 | 64 | 0.01263 | 0.125 | 0.08 | 261 | 0 | 0.364 | 1 | 1 | cs | TRUE
40 | LV_113-13_0_3_line_40 |  | 31 | 32 | 0.0085585 | 0.125 | 0.08 | 261 | 0 | 0.364 | 1 | 1 | cs | TRUE
41 | LV_113-13_0_3_line_41 |  | 31 | 33 | 0.010627 | 0.125 | 0.08 | 261 | 0 | 0.364 | 1 | 1 | cs | TRUE
42 | LV_113-13_0_3_line_42 |  | 33 | 34 | 0.015445 | 0.125 | 0.08 | 261 | 0 | 0.364 | 1 | 1 | cs | TRUE
43 | LV_113-13_0_3_line_43 |  | 35 | 43 | 0.020307 | 0.125 | 0.08 | 261 | 0 | 0.364 | 1 | 1 | cs | TRUE
44 | LV_113-13_0_3_line_44 |  | 36 | 42 | 0.016674 | 0.125 | 0.08 | 261 | 0 | 0.364 | 1 | 1 | cs | TRUE
45 | LV_113-13_0_3_line_45 |  | 37 | 38 | 0.015788 | 0.125 | 0.08 | 261 | 0 | 0.364 | 1 | 1 | cs | TRUE
46 | LV_113-13_0_3_line_46 |  | 38 | 39 | 0.0012568 | 0.125 | 0.08 | 261 | 0 | 0.364 | 1 | 1 | cs | TRUE
47 | LV_113-13_0_3_line_47 |  | 39 | 44 | 0.030314 | 0.125 | 0.08 | 261 | 0 | 0.364 | 1 | 1 | cs | TRUE
48 | LV_113-13_0_3_line_48 |  | 44 | 45 | 0.021087 | 0.125 | 0.08 | 261 | 0 | 0.364 | 1 | 1 | cs | TRUE
49 | LV_113-13_0_3_line_49 |  | 44 | 46 | 0.0011232 | 0.125 | 0.08 | 261 | 0 | 0.364 | 1 | 1 | cs | TRUE
50 | LV_113-13_0_3_line_50 |  | 45 | 49 | 0.0032019 | 0.125 | 0.08 | 261 | 0 | 0.364 | 1 | 1 | cs | TRUE
51 | LV_113-13_0_3_line_51 |  | 46 | 59 | 0.0098234 | 0.125 | 0.08 | 261 | 0 | 0.364 | 1 | 2 | cs | TRUE
52 | LV_113-13_0_3_line_52 |  | 47 | 48 | 0.068209 | 0.125 | 0.08 | 261 | 0 | 0.364 | 1 | 1 | cs | TRUE
53 | LV_113-13_0_3_line_53 |  | 48 | 73 | 0.1556 | 0.125 | 0.08 | 261 | 0 | 0.364 | 1 | 1 | cs | TRUE
54 | LV_113-13_0_3_line_54 |  | 49 | 50 | 0.017634 | 0.125 | 0.08 | 261 | 0 | 0.364 | 1 | 1 | cs | TRUE
55 | LV_113-13_0_3_line_55 |  | 51 | 52 | 0.017632 | 0.125 | 0.08 | 261 | 0 | 0.364 | 1 | 1 | cs | TRUE
56 | LV_113-13_0_3_line_56 |  | 52 | 53 | 0.015879 | 0.125 | 0.08 | 261 | 0 | 0.364 | 1 | 1 | cs | TRUE
57 | LV_113-13_0_3_line_57 |  | 53 | 54 | 0.03478 | 0.125 | 0.08 | 261 | 0 | 0.364 | 1 | 1 | cs | TRUE
58 | LV_113-13_0_3_line_58 |  | 54 | 63 | 0.10118 | 0.125 | 0.08 | 261 | 0 | 0.364 | 1 | 1 | cs | TRUE
59 | LV_113-13_0_3_line_59 |  | 54 | 58 | 0.0075504 | 0.125 | 0.08 | 261 | 0 | 0.364 | 1 | 1 | cs | TRUE
60 | LV_113-13_0_3_line_60 |  | 55 | 56 | 0.0082646 | 0.125 | 0.08 | 261 | 0 | 0.364 | 1 | 1 | cs | TRUE
61 | LV_113-13_0_3_line_61 |  | 55 | 57 | 0.007533 | 0.125 | 0.08 | 261 | 0 | 0.364 | 1 | 1 | cs | TRUE
62 | LV_113-13_0_3_line_62 |  | 56 | 58 | 0.017153 | 0.125 | 0.08 | 261 | 0 | 0.364 | 1 | 1 | cs | TRUE
63 | LV_113-13_0_3_line_63 |  | 59 | 60 | 0.015289 | 0.125 | 0.08 | 261 | 0 | 0.364 | 1 | 2 | cs | TRUE
64 | LV_113-13_0_3_line_64 |  | 60 | 61 | 0.0088371 | 0.125 | 0.08 | 261 | 0 | 0.364 | 1 | 2 | cs | TRUE
65 | LV_113-13_0_3_line_65 |  | 61 | 62 | 0.014038 | 0.125 | 0.08 | 261 | 0 | 0.364 | 1 | 1 | cs | TRUE
66 | LV_113-13_0_3_line_66 |  | 65 | 85 | 0.022509 | 0.125 | 0.08 | 261 | 0 | 0.364 | 1 | 1 | cs | TRUE
67 | LV_113-13_0_3_line_67 |  | 66 | 67 | 0.013553 | 0.125 | 0.08 | 261 | 0 | 0.364 | 1 | 1 | cs | TRUE
68 | LV_113-13_0_3_line_68 |  | 67 | 68 | 0.025055 | 0.125 | 0.08 | 261 | 0 | 0.364 | 1 | 1 | cs | TRUE
69 | LV_113-13_0_3_line_69 |  | 68 | 74 | 0.030148 | 0.125 | 0.08 | 261 | 0 | 0.364 | 1 | 1 | cs | TRUE
70 | LV_113-13_0_3_line_70 |  | 69 | 70 | 0.0066486 | 0.125 | 0.08 | 261 | 0 | 0.364 | 1 | 1 | cs | TRUE
71 | LV_113-13_0_3_line_71 |  | 69 | 71 | 0.055536 | 0.125 | 0.08 | 261 | 0 | 0.364 | 1 | 1 | cs | TRUE
72 | LV_113-13_0_3_line_72 |  | 70 | 72 | 0.017575 | 0.125 | 0.08 | 261 | 0 | 0.364 | 1 | 1 | cs | TRUE
73 | LV_113-13_0_3_line_73 |  | 71 | 73 | 0.0267 | 0.125 | 0.08 | 261 | 0 | 0.364 | 1 | 1 | cs | TRUE
74 | LV_113-13_0_3_line_74 |  | 72 | 84 | 0.018365 | 0.125 | 0.08 | 261 | 0 | 0.364 | 1 | 1 | cs | TRUE
75 | LV_113-13_0_3_line_75 |  | 73 | 74 | 0.033772 | 0.125 | 0.08 | 261 | 0 | 0.364 | 1 | 1 | cs | TRUE
76 | LV_113-13_0_3_line_76 |  | 75 | 76 | 0.065907 | 0.125 | 0.08 | 261 | 0 | 0.364 | 1 | 1 | cs | TRUE
77 | LV_113-13_0_3_line_77 |  | 75 | 77 | 0.01836 | 0.125 | 0.08 | 261 | 0 | 0.364 | 1 | 1 | cs | TRUE
78 | LV_113-13_0_3_line_78 |  | 76 | 78 | 0.059711 | 0.125 | 0.08 | 261 | 0 | 0.364 | 1 | 1 | cs | TRUE
79 | LV_113-13_0_3_line_79 |  | 77 | 79 | 0.033039 | 0.125 | 0.08 | 261 | 0 | 0.364 | 1 | 1 | cs | TRUE
80 | LV_113-13_0_3_line_80 |  | 78 | 80 | 0.14437 | 0.125 | 0.08 | 261 | 0 | 0.364 | 1 | 1 | cs | TRUE
81 | LV_113-13_0_3_line_81 |  | 79 | 81 | 0.029464 | 0.125 | 0.08 | 261 | 0 | 0.364 | 1 | 1 | cs | TRUE
82 | LV_113-13_0_3_line_82 |  | 80 | 82 | 0.001568 | 0.125 | 0.08 | 261 | 0 | 0.364 | 1 | 1 | cs | TRUE
83 | LV_113-13_0_3_line_83 |  | 81 | 83 | 0.021601 | 0.125 | 0.08 | 261 | 0 | 0.364 | 1 | 1 | cs | TRUE
84 | LV_113-13_0_3_line_84 |  | 83 | 84 | 0.029618 | 0.125 | 0.08 | 261 | 0 | 0.364 | 1 | 1 | cs | TRUE

## trafo
| name | std_type | hv_bus | lv_bus | sn_mva | vn_hv_kv | vn_lv_kv | vk_percent | vkr_percent | pfe_kw | i0_percent | shift_degree | tap_side | tap_neutral | tap_min | tap_max | tap_step_percent | tap_step_degree | tap_pos | tap_phase_shifter | parallel | df | in_service
0 | LV_113-13_0_3_trafo_187 | 0.63 MVA 20/0.4 kV | 86 | 61 | 0.63 | 20 | 0.4 | 6 | 1.206 | 1.65 | 0.2619 | 150 | hv | 0 | -2 | 2 | 2.5 | 0 | 0 | FALSE | 1 | 1 | TRUE

## line_geodata
| x0 | y0 | x1 | y1 | x2 | y2 | x3 | y3 | x4 | y4 | x5 | y5 | x6 | y6 | x7 | y7
0 | 2706113.8745 | 1236675.1942 | 2706113.1565 | 1236673.2787
1 | 2706113.8745 | 1236675.1942 | 2706267.8392 | 1236796.365
2 | 2706107.9266 | 1236655.2321 | 2706109.1757 | 1236661.1368 | 2706109.8516 | 1236663.9733 | 2706110.7751 | 1236666.9253 | 2706113.1565 | 1236673.2787
3 | 2706020.6962 | 1236400.9387 | 2706107.9266 | 1236655.2321
4 | 2706020.6962 | 1236400.9387 | 2706010.6046 | 1236404.2604
5 | 2706036.4568 | 1236395.7511 | 2706020.6962 | 1236400.9387
6 | 2705926.0904 | 1236238.7576 | 2705933.1224 | 1236222.6932
7 | 2705921.4021 | 1236247.435 | 2705925.1201 | 1236240.9741 | 2705926.0904 | 1236238.7576
8 | 2705939.6632 | 1236211.2762 | 2705937.2883 | 1236214.8154 | 2705934.06 | 1236220.5511 | 2705933.1224 | 1236222.6932
9 | 2705921.4021 | 1236247.435 | 2705933.3938 | 1236256.1888
10 | 2705921.4021 | 1236247.435 | 2705915.7397 | 1236255.9739 | 2705913.5685 | 1236258.8043
11 | 2705939.6632 | 1236211.2762 | 2705940.4219 | 1236210.1455 | 2705943.8834 | 1236206.182 | 2705947.5822 | 1236202.9232 | 2705951.9446 | 1236199.7986 | 2705957.5444 | 1236196.4737 | 2705972.9156 | 1236188.0525 | 2705974.018 | 1236187.4905
12 | 2705939.6632 | 1236211.2762 | 2705807.6588 | 1236102.7379
13 | 2705933.3938 | 1236256.1888 | 2705931.856 | 1236257.9628 | 2705930.6562 | 1236259.8762 | 2705929.5509 | 1236262.4362 | 2705928.7385 | 1236265.1238 | 2705927.6907 | 1236269.5529 | 2705926.9016 | 1236271.785 | 2705924.821 | 1236274.2832
14 | 2705933.3938 | 1236256.1888 | 2705935.6797 | 1236254.0613 | 2705937.7697 | 1236252.7309 | 2705940.4848 | 1236251.5784 | 2705942.8884 | 1236250.9096 | 2705945.3496 | 1236250.4087 | 2705948.1115 | 1236250.0243 | 2705963.3467 | 1236248.3728
15 | 2705974.2022 | 1236187.3966 | 2705974.018 | 1236187.4905
16 | 2705780.9974 | 1236098.6226 | 2705807.6588 | 1236102.7379
17 | 2705924.821 | 1236274.2832 | 2705927.7556 | 1236278.2163 | 2705931.8995 | 1236286.4854
18 | 2705963.3467 | 1236248.3728 | 2705984.5387 | 1236246.0755
19 | 2706105.3772 | 1236179.6436 | 2706101.2003 | 1236178.735 | 2706095.1127 | 1236175.4682
20 | 2706106.3351 | 1236188.3007 | 2706105.3772 | 1236179.6436
21 | 2706078.5048 | 1236177.6845 | 2706095.1127 | 1236175.4682
22 | 2706074.2105 | 1236178.2638 | 2706078.5048 | 1236177.6845
23 | 2706066.4745 | 1236146.5235 | 2706072.5681 | 1236144.7977 | 2706077.4135 | 1236170.137 | 2706078.5048 | 1236177.6845
24 | 2706067.4679 | 1236184.5482 | 2706074.8467 | 1236183.746 | 2706074.2105 | 1236178.2638
25 | 2706065.0454 | 1236179.49 | 2706074.2105 | 1236178.2638
26 | 2706066.4745 | 1236146.5235 | 2706057.7086 | 1236142.7753 | 2706042.0885 | 1236139.9392
27 | 2706066.4745 | 1236146.5235 | 2706072.5681 | 1236144.7977 | 2706083.537 | 1236142.5918 | 2706096.5085 | 1236141.4114
28 | 2706066.4745 | 1236146.5235 | 2706053.9906 | 1236150.0701 | 2706039.5112 | 1236155.16 | 2706024.8797 | 1236161.5593 | 2706005.0545 | 1236171.6669
29 | 2706067.0521 | 1236238.755 | 2706069.5186 | 1236238.7931 | 2706074.2741 | 1236239.0894 | 2706076.1158 | 1236239.2729
30 | 2706089.0159 | 1236240.9095 | 2706083.7996 | 1236240.138 | 2706079.306 | 1236239.5907 | 2706076.1158 | 1236239.2729
31 | 2706067.0521 | 1236238.755 | 2706064.9257 | 1236238.7222 | 2706060.4284 | 1236238.7975 | 2706055.6166 | 1236239.1118 | 2706044.2933 | 1236240.1842
32 | 2706089.0159 | 1236240.9095 | 2706095.7142 | 1236242.1857 | 2706100.9219 | 1236243.4352 | 2706103.4693 | 1236244.1257
33 | 2706089.0159 | 1236240.9095 | 2706087.8508 | 1236248.0831 | 2706087.2719 | 1236252.9432 | 2706087.0866 | 1236257.8103 | 2706087.3108 | 1236263.4742 | 2706087.9094 | 1236269.3672 | 2706088.6059 | 1236273.3713
34 | 2706015.9353 | 1236242.8699 | 2706044.2933 | 1236240.1842
35 | 2706145.2336 | 1236256.1642 | 2706105.8405 | 1236244.7685 | 2706103.4693 | 1236244.1257
36 | 2706089.7365 | 1236278.3896 | 2706088.9184 | 1236275.1674 | 2706088.6059 | 1236273.3713
37 | 2706001.4839 | 1236244.2386 | 2706015.9353 | 1236242.8699
38 | 2706089.7365 | 1236278.3896 | 2706090.4669 | 1236281.2664 | 2706092.3952 | 1236287.7169 | 2706094.187 | 1236292.9085 | 2706096.3199 | 1236298.0727 | 2706096.6356 | 1236298.7028
39 | 2705944.2748 | 1236289.008 | 2705931.8995 | 1236286.4854
40 | 2705997.4298 | 1236175.5543 | 2706005.0545 | 1236171.6669
41 | 2705987.9619 | 1236180.3814 | 2705997.4298 | 1236175.5543
42 | 2705987.9619 | 1236180.3814 | 2705974.2022 | 1236187.3966
43 | 2706042.0885 | 1236139.9392 | 2706022.1082 | 1236136.3115
44 | 2706096.5085 | 1236141.4114 | 2706095.5116 | 1236124.7698
45 | 2705984.5387 | 1236246.0755 | 2706000.2344 | 1236244.374
46 | 2706001.4839 | 1236244.2386 | 2706000.2344 | 1236244.374
47 | 2706003.4415 | 1236274.4856 | 2706001.4839 | 1236244.2386
48 | 2706003.4415 | 1236274.4856 | 2706024.4472 | 1236272.6403
49 | 2706003.4415 | 1236274.4856 | 2706002.3233 | 1236274.5913
50 | 2706027.6368 | 1236272.3601 | 2706024.4472 | 1236272.6403
51 | 2705992.5435 | 1236275.5154 | 2706002.3233 | 1236274.5913
52 | 2705713.5912 | 1236088.1894 | 2705730.7035 | 1236090.807 | 2705759.3103 | 1236095.2751 | 2705780.9974 | 1236098.6226
53 | 2705680.5028 | 1236240.2283 | 2705713.5912 | 1236088.1894
54 | 2706045.2033 | 1236270.817 | 2706027.6368 | 1236272.3601
55 | 2706171.4337 | 1236351.1991 | 2706164.4863 | 1236352.5323 | 2706157.398 | 1236354.4515 | 2706154.3259 | 1236355.3979
56 | 2706154.3259 | 1236355.3979 | 2706150.4724 | 1236356.585 | 2706139.2341 | 1236360.3315 | 2706139.2341 | 1236360.3315
57 | 2706116.5683 | 1236333.9508 | 2706139.2341 | 1236360.3315
58 | 2706116.5683 | 1236333.9508 | 2706036.4568 | 1236395.7511
59 | 2706116.5683 | 1236333.9508 | 2706112.8029 | 1236327.4063
60 | 2706100.127 | 1236305.3748 | 2706104.2485 | 1236312.5383
61 | 2706100.127 | 1236305.3748 | 2706098.9727 | 1236303.3686 | 2706096.6356 | 1236298.7028
62 | 2706104.2485 | 1236312.5383 | 2706112.8029 | 1236327.4063
63 | 2705992.5435 | 1236275.5154 | 2705977.3223 | 1236276.9538
64 | 2705968.5243 | 1236277.7852 | 2705977.3223 | 1236276.9538
65 | 2705954.5482 | 1236279.1059 | 2705968.5243 | 1236277.7852
66 | 2705989.2401 | 1236411.3475 | 2706008.8185 | 1236404.8483 | 2706010.6046 | 1236404.2604
67 | 2705598.9771 | 1236261.6395 | 2705610.6619 | 1236268.5058
68 | 2705598.9771 | 1236261.6395 | 2705603.658 | 1236254.217 | 2705607.3572 | 1236250.0685 | 2705611.8265 | 1236248.1576 | 2705617.1677 | 1236247.4409 | 2705617.6368 | 1236247.3909
69 | 2705647.4736 | 1236244.8639 | 2705643.1253 | 1236244.2222 | 2705634.9823 | 1236244.5888 | 2705627.1774 | 1236246.3736 | 2705617.6368 | 1236247.3909
70 | 2705672.8584 | 1236321.866 | 2705674.466 | 1236325.5196 | 2705675.164 | 1236328.0833
71 | 2705672.8584 | 1236321.866 | 2705673.9331 | 1236317.6152 | 2705674.6196 | 1236313.9135 | 2705674.9714 | 1236310.3058 | 2705675.2955 | 1236304.0068 | 2705675.6038 | 1236279.8827 | 2705676.7168 | 1236266.6012
72 | 2705675.164 | 1236328.0833 | 2705675.8229 | 1236330.5031 | 2705677.1172 | 1236336.4529 | 2705677.8801 | 1236342.9159 | 2705677.9398 | 1236345.3853
73 | 2705680.5028 | 1236240.2283 | 2705677.9391 | 1236252.0139 | 2705676.7168 | 1236266.6012
74 | 2705676.1872 | 1236363.6128 | 2705677.3144 | 1236357.2613 | 2705678.0501 | 1236349.9465 | 2705677.9398 | 1236345.3853
75 | 2705680.5028 | 1236240.2283 | 2705677.6857 | 1236239.889 | 2705672.7088 | 1236240.9791 | 2705659.6944 | 1236244.5838 | 2705652.2066 | 1236245.5625 | 2705647.4736 | 1236244.8639
76 | 2705670.6908 | 1236455.541 | 2705718.2901 | 1236409.956
77 | 2705731.5503 | 1236397.2569 | 2705718.2901 | 1236409.956
78 | 2705670.6908 | 1236455.541 | 2705672.514 | 1236462.3898 | 2705675.2416 | 1236470.3 | 2705688.2494 | 1236497.6412 | 2705691.7358 | 1236503.7413 | 2705695.7054 | 1236509.4829
79 | 2705755.9707 | 1236374.93 | 2705731.5503 | 1236397.2569
80 | 2705695.7054 | 1236509.4829 | 2705839.4035 | 1236523.4452
81 | 2705755.9707 | 1236374.93 | 2705732.5788 | 1236370.11 | 2705727.0763 | 1236369.1805
82 | 2705839.4035 | 1236523.4452 | 2705840.9605 | 1236523.6312
83 | 2705727.0763 | 1236369.1805 | 2705719.2602 | 1236367.8601 | 2705705.696 | 1236366.13
84 | 2705676.1872 | 1236363.6128 | 2705703.2511 | 1236365.8181 | 2705705.696 | 1236366.13

## bus_geodata
| x | y | coords
0 | 2706113.8745 | 1236675.1942
1 | 2706113.1565 | 1236673.2787
2 | 2706267.8392 | 1236796.365
3 | 2706107.9266 | 1236655.2321
4 | 2706020.6962 | 1236400.9387
5 | 2705926.0904 | 1236238.7576
6 | 2705933.1224 | 1236222.6932
7 | 2705921.4021 | 1236247.435
8 | 2705939.6632 | 1236211.2762
9 | 2705933.3938 | 1236256.1888
10 | 2705913.5685 | 1236258.8043
11 | 2705974.018 | 1236187.4905
12 | 2705807.6588 | 1236102.7379
13 | 2705924.821 | 1236274.2832
14 | 2705963.3467 | 1236248.3728
15 | 2706105.3772 | 1236179.6436
16 | 2706095.1127 | 1236175.4682
17 | 2706106.3351 | 1236188.3007
18 | 2706078.5048 | 1236177.6845
19 | 2706074.2105 | 1236178.2638
20 | 2706066.4745 | 1236146.5235
21 | 2706076.1158 | 1236239.2729
22 | 2706067.0521 | 1236238.755
23 | 2706089.0159 | 1236240.9095
24 | 2706044.2933 | 1236240.1842
25 | 2706103.4693 | 1236244.1257
26 | 2706088.6059 | 1236273.3713
27 | 2706015.9353 | 1236242.8699
28 | 2706145.2336 | 1236256.1642
29 | 2706089.7365 | 1236278.3896
30 | 2705931.8995 | 1236286.4854
31 | 2705997.4298 | 1236175.5543
32 | 2706005.0545 | 1236171.6669
33 | 2705987.9619 | 1236180.3814
34 | 2705974.2022 | 1236187.3966
35 | 2706042.0885 | 1236139.9392
36 | 2706096.5085 | 1236141.4114
37 | 2705984.5387 | 1236246.0755
38 | 2706000.2344 | 1236244.374
39 | 2706001.4839 | 1236244.2386
40 | 2706067.4679 | 1236184.5482
41 | 2706065.0454 | 1236179.49
42 | 2706095.5116 | 1236124.7698
43 | 2706022.1082 | 1236136.3115
44 | 2706003.4415 | 1236274.4856
45 | 2706024.4472 | 1236272.6403
46 | 2706002.3233 | 1236274.5913
47 | 2705780.9974 | 1236098.6226
48 | 2705713.5912 | 1236088.1894
49 | 2706027.6368 | 1236272.3601
50 | 2706045.2033 | 1236270.817
51 | 2706171.4337 | 1236351.1991
52 | 2706154.3259 | 1236355.3979
53 | 2706139.2341 | 1236360.3315
54 | 2706116.5683 | 1236333.9508
55 | 2706100.127 | 1236305.3748
56 | 2706104.2485 | 1236312.5383
57 | 2706096.6356 | 1236298.7028
58 | 2706112.8029 | 1236327.4063
59 | 2705992.5435 | 1236275.5154
60 | 2705977.3223 | 1236276.9538
61 | 2705968.5243 | 1236277.7852
62 | 2705954.5482 | 1236279.1059
63 | 2706036.4568 | 1236395.7511
64 | 2705944.2748 | 1236289.008
65 | 2706010.6046 | 1236404.2604
66 | 2705610.6619 | 1236268.5058
67 | 2705598.9771 | 1236261.6395
68 | 2705617.6368 | 1236247.3909
69 | 2705672.8584 | 1236321.866
70 | 2705675.164 | 1236328.0833
71 | 2705676.7168 | 1236266.6012
72 | 2705677.9398 | 1236345.3853
73 | 2705680.5028 | 1236240.2283
74 | 2705647.4736 | 1236244.8639
75 | 2705718.2901 | 1236409.956
76 | 2705670.6908 | 1236455.541
77 | 2705731.5503 | 1236397.2569
78 | 2705695.7054 | 1236509.4829
79 | 2705755.9707 | 1236374.93
80 | 2705839.4035 | 1236523.4452
81 | 2705727.0763 | 1236369.1805
82 | 2705840.9605 | 1236523.6312
83 | 2705705.696 | 1236366.13
84 | 2705676.1872 | 1236363.6128
85 | 2705989.2401 | 1236411.3475
86 | 2705954.5482 | 1236279.1059

## line_std_types
| c_nf_per_km | r_ohm_per_km | x_ohm_per_km | max_i_ka | type | q_mm2 | alpha | voltage_rating
NAYY 4x50 SE | 210 | 0.642 | 0.083 | 0.142 | cs | 50 | 0.00403 | LV
NAYY 4x120 SE | 264 | 0.225 | 0.08 | 0.242 | cs | 120 | 0.00403 | LV
NAYY 4x150 SE | 261 | 0.208 | 0.08 | 0.27 | cs | 150 | 0.00403 | LV
NA2XS2Y 1x95 RM/25 12/20 kV | 216 | 0.313 | 0.132 | 0.252 | cs | 95 | 0.00403 | MV
NA2XS2Y 1x185 RM/25 12/20 kV | 273 | 0.161 | 0.117 | 0.362 | cs | 185 | 0.00403 | MV
NA2XS2Y 1x240 RM/25 12/20 kV | 304 | 0.122 | 0.112 | 0.421 | cs | 240 | 0.00403 | MV
NA2XS2Y 1x95 RM/25 6/10 kV | 315 | 0.313 | 0.123 | 0.249 | cs | 95 | 0.00403 | MV
NA2XS2Y 1x185 RM/25 6/10 kV | 406 | 0.161 | 0.11 | 0.358 | cs | 185 | 0.00403 | MV
NA2XS2Y 1x240 RM/25 6/10 kV | 456 | 0.122 | 0.105 | 0.416 | cs | 240 | 0.00403 | MV
NA2XS2Y 1x150 RM/25 12/20 kV | 250 | 0.206 | 0.116 | 0.319 | cs | 150 | 0.00403 | MV
NA2XS2Y 1x120 RM/25 12/20 kV | 230 | 0.253 | 0.119 | 0.283 | cs | 120 | 0.00403 | MV
NA2XS2Y 1x70 RM/25 12/20 kV | 190 | 0.443 | 0.132 | 0.22 | cs | 70 | 0.00403 | MV
NA2XS2Y 1x150 RM/25 6/10 kV | 360 | 0.206 | 0.11 | 0.315 | cs | 150 | 0.00403 | MV
NA2XS2Y 1x120 RM/25 6/10 kV | 340 | 0.253 | 0.113 | 0.28 | cs | 120 | 0.00403 | MV
NA2XS2Y 1x70 RM/25 6/10 kV | 280 | 0.443 | 0.123 | 0.217 | cs | 70 | 0.00403 | MV
N2XS(FL)2Y 1x120 RM/35 64/110 kV | 112 | 0.153 | 0.166 | 0.366 | cs | 120 | 0.00393 | HV
N2XS(FL)2Y 1x185 RM/35 64/110 kV | 125 | 0.099 | 0.156 | 0.457 | cs | 185 | 0.00393 | HV
N2XS(FL)2Y 1x240 RM/35 64/110 kV | 135 | 0.075 | 0.149 | 0.526 | cs | 240 | 0.00393 | HV
N2XS(FL)2Y 1x300 RM/35 64/110 kV | 144 | 0.06 | 0.144 | 0.588 | cs | 300 | 0.00393 | HV
15-AL1/3-ST1A 0.4 | 11 | 1.8769 | 0.35 | 0.105 | ol | 16 | 0.00403 | LV
24-AL1/4-ST1A 0.4 | 11.25 | 1.2012 | 0.335 | 0.14 | ol | 24 | 0.00403 | LV
48-AL1/8-ST1A 0.4 | 12.2 | 0.5939 | 0.3 | 0.21 | ol | 48 | 0.00403 | LV
94-AL1/15-ST1A 0.4 | 13.2 | 0.306 | 0.29 | 0.35 | ol | 94 | 0.00403 | LV
34-AL1/6-ST1A 10.0 | 9.7 | 0.8342 | 0.36 | 0.17 | ol | 34 | 0.00403 | MV
48-AL1/8-ST1A 10.0 | 10.1 | 0.5939 | 0.35 | 0.21 | ol | 48 | 0.00403 | MV
70-AL1/11-ST1A 10.0 | 10.4 | 0.4132 | 0.339 | 0.29 | ol | 70 | 0.00403 | MV
94-AL1/15-ST1A 10.0 | 10.75 | 0.306 | 0.33 | 0.35 | ol | 94 | 0.00403 | MV
122-AL1/20-ST1A 10.0 | 11.1 | 0.2376 | 0.323 | 0.41 | ol | 122 | 0.00403 | MV
149-AL1/24-ST1A 10.0 | 11.25 | 0.194 | 0.315 | 0.47 | ol | 149 | 0.00403 | MV
34-AL1/6-ST1A 20.0 | 9.15 | 0.8342 | 0.382 | 0.17 | ol | 34 | 0.00403 | MV
48-AL1/8-ST1A 20.0 | 9.5 | 0.5939 | 0.372 | 0.21 | ol | 48 | 0.00403 | MV
70-AL1/11-ST1A 20.0 | 9.7 | 0.4132 | 0.36 | 0.29 | ol | 70 | 0.00403 | MV
94-AL1/15-ST1A 20.0 | 10 | 0.306 | 0.35 | 0.35 | ol | 94 | 0.00403 | MV
122-AL1/20-ST1A 20.0 | 10.3 | 0.2376 | 0.344 | 0.41 | ol | 122 | 0.00403 | MV
149-AL1/24-ST1A 20.0 | 10.5 | 0.194 | 0.337 | 0.47 | ol | 149 | 0.00403 | MV
184-AL1/30-ST1A 20.0 | 10.75 | 0.1571 | 0.33 | 0.535 | ol | 184 | 0.00403 | MV
243-AL1/39-ST1A 20.0 | 11 | 0.1188 | 0.32 | 0.645 | ol | 243 | 0.00403 | MV
48-AL1/8-ST1A 110.0 | 8 | 0.5939 | 0.46 | 0.21 | ol | 48 | 0.00403 | HV
70-AL1/11-ST1A 110.0 | 8.4 | 0.4132 | 0.45 | 0.29 | ol | 70 | 0.00403 | HV
94-AL1/15-ST1A 110.0 | 8.65 | 0.306 | 0.44 | 0.35 | ol | 94 | 0.00403 | HV
122-AL1/20-ST1A 110.0 | 8.5 | 0.2376 | 0.43 | 0.41 | ol | 122 | 0.00403 | HV
149-AL1/24-ST1A 110.0 | 8.75 | 0.194 | 0.41 | 0.47 | ol | 149 | 0.00403 | HV
184-AL1/30-ST1A 110.0 | 8.8 | 0.1571 | 0.4 | 0.535 | ol | 184 | 0.00403 | HV
243-AL1/39-ST1A 110.0 | 9 | 0.1188 | 0.39 | 0.645 | ol | 243 | 0.00403 | HV
305-AL1/39-ST1A 110.0 | 9.2 | 0.0949 | 0.38 | 0.74 | ol | 305 | 0.00403 | HV
490-AL1/64-ST1A 110.0 | 9.75 | 0.059 | 0.37 | 0.96 | ol | 490 | 0.00403 | HV
679-AL1/86-ST1A 110.0 | 9.95 | 0.042 | 0.36 | 1.15 | ol | 679 | 0.00403 | HV
490-AL1/64-ST1A 220.0 | 10 | 0.059 | 0.285 | 0.96 | ol | 490 | 0.00403 | HV
679-AL1/86-ST1A 220.0 | 11.7 | 0.042 | 0.275 | 1.15 | ol | 679 | 0.00403 | HV
490-AL1/64-ST1A 380.0 | 11 | 0.059 | 0.253 | 0.96 | ol | 490 | 0.00403 | HV
679-AL1/86-ST1A 380.0 | 14.6 | 0.042 | 0.25 | 1.15 | ol | 679 | 0.00403 | HV

## trafo_std_types
| i0_percent | pfe_kw | vkr_percent | sn_mva | vn_lv_kv | vn_hv_kv | vk_percent | shift_degree | vector_group | tap_side | tap_neutral | tap_min | tap_max | tap_step_degree | tap_step_percent | tap_phase_shifter
160 MVA 380/110 kV | 0.06 | 60 | 0.25 | 160 | 110 | 380 | 12.2 | 0 | Yy0 | hv | 0 | -9 | 9 | 0 | 1.5 | FALSE
100 MVA 220/110 kV | 0.06 | 55 | 0.26 | 100 | 110 | 220 | 12 | 0 | Yy0 | hv | 0 | -9 | 9 | 0 | 1.5 | FALSE
63 MVA 110/20 kV | 0.04 | 22 | 0.32 | 63 | 20 | 110 | 18 | 150 | YNd5 | hv | 0 | -9 | 9 | 0 | 1.5 | FALSE
40 MVA 110/20 kV | 0.05 | 18 | 0.34 | 40 | 20 | 110 | 16.2 | 150 | YNd5 | hv | 0 | -9 | 9 | 0 | 1.5 | FALSE
25 MVA 110/20 kV | 0.07 | 14 | 0.41 | 25 | 20 | 110 | 12 | 150 | YNd5 | hv | 0 | -9 | 9 | 0 | 1.5 | FALSE
63 MVA 110/10 kV | 0.04 | 22 | 0.32 | 63 | 10 | 110 | 18 | 150 | YNd5 | hv | 0 | -9 | 9 | 0 | 1.5 | FALSE
40 MVA 110/10 kV | 0.05 | 18 | 0.34 | 40 | 10 | 110 | 16.2 | 150 | YNd5 | hv | 0 | -9 | 9 | 0 | 1.5 | FALSE
25 MVA 110/10 kV | 0.07 | 14 | 0.41 | 25 | 10 | 110 | 12 | 150 | YNd5 | hv | 0 | -9 | 9 | 0 | 1.5 | FALSE
0.25 MVA 20/0.4 kV | 0.32 | 0.8 | 1.44 | 0.25 | 0.4 | 20 | 6 | 150 | Yzn5 | hv | 0 | -2 | 2 | 0 | 2.5 | FALSE
0.4 MVA 20/0.4 kV | 0.3375 | 1.35 | 1.425 | 0.4 | 0.4 | 20 | 6 | 150 | Dyn5 | hv | 0 | -2 | 2 | 0 | 2.5 | FALSE
0.63 MVA 20/0.4 kV | 0.2619 | 1.65 | 1.206 | 0.63 | 0.4 | 20 | 6 | 150 | Dyn5 | hv | 0 | -2 | 2 | 0 | 2.5 | FALSE
0.25 MVA 10/0.4 kV | 0.24 | 0.6 | 1.2 | 0.25 | 0.4 | 10 | 4 | 150 | Dyn5 | hv | 0 | -2 | 2 | 0 | 2.5 | FALSE
0.4 MVA 10/0.4 kV | 0.2375 | 0.95 | 1.325 | 0.4 | 0.4 | 10 | 4 | 150 | Dyn5 | hv | 0 | -2 | 2 | 0 | 2.5 | FALSE
0.63 MVA 10/0.4 kV | 0.1873 | 1.18 | 1.0794 | 0.63 | 0.4 | 10 | 4 | 150 | Dyn5 | hv | 0 | -2 | 2 | 0 | 2.5 | FALSE

## trafo3w_std_types
| sn_hv_mva | sn_mv_mva | sn_lv_mva | vn_hv_kv | vn_mv_kv | vn_lv_kv | vk_hv_percent | vk_mv_percent | vk_lv_percent | vkr_hv_percent | vkr_mv_percent | vkr_lv_percent | pfe_kw | i0_percent | shift_mv_degree | shift_lv_degree | vector_group | tap_side | tap_neutral | tap_min | tap_max | tap_step_percent
63/25/38 MVA 110/20/10 kV | 63 | 25 | 38 | 110 | 20 | 10 | 10.4 | 10.4 | 10.4 | 0.28 | 0.32 | 0.35 | 35 | 0.89 | 0 | 0 | YN0yn0yn0 | hv | 0 | -10 | 10 | 1.2
63/25/38 MVA 110/10/10 kV | 63 | 25 | 38 | 110 | 10 | 10 | 10.4 | 10.4 | 10.4 | 0.28 | 0.32 | 0.35 | 35 | 0.89 | 0 | 0 | YN0yn0yn0 | hv | 0 | -10 | 10 | 1.2

## fuse_std_types
| fuse_type | i_rated_a | t_avg | t_min | t_total | x_avg | x_min | x_total
HV 100A | HV 100A | 100 | 0 | [10.0, 3.64, 0.854, 0.281, 0.1, 0.0531, 0.022, 0.01] | [10.0, 4.267, 1.21, 0.403, 0.1, 0.058, 0.022, 0.01] | 0 | [300.0, 350.0, 450.0, 550.0, 700.0, 850.0, 1200.0, 1752.0] | [600.0, 700.0, 900.0, 1150.0, 1665.0, 2000.0, 3000.0, 4313.0]
HV 10A | HV 10A | 10 | 0 | [10.0, 1675.0, 0.344, 0.156, 0.1, 0.0417, 0.0171, 0.01] | [10.0, 1.3, 0.3, 0.155, 0.1, 0.0555, 0.023, 0.01] | 0 | [30.0, 32.0, 35.0, 37.0, 39.0, 50.0, 70.0, 88.0] | [60.0, 70.0, 80.0, 87.0, 94.0, 110.0, 150.0, 216.0]
HV 125A | HV 125A | 125 | 0 | [10.0, 1.82, 0.344, 0.1, 0.0467, 0.0269, 0.01] | [10.0, 2.478, 0.426, 0.1, 0.0427, 0.0211, 0.01] | 0 | [375.0, 500.0, 700.0, 925.0, 1200.0, 1500.0, 2341.0] | [750.0, 1000.0, 1500.0, 2200.0, 3000.0, 4000.0, 5765.0]
HV 160A | HV 160A | 160 | 0 | [10.0, 4.15, 1.03, 0.198, 0.1, 0.051, 0.0172, 0.01] | [10.0, 2.3, 0.734, 0.274, 0.1, 0.046, 0.0177, 0.01] | 0 | [480.0, 550.0, 700.0, 1000.0, 1260.0, 1600.0, 2500.0, 3227.0] | [960.0, 1300.0, 1700.0, 2200.0, 2996.0, 4000.0, 6000.0, 7946.0]
HV 16A | HV 16A | 16 | 0 | [10.0, 0.352, 0.164, 0.1, 0.0649, 0.0342, 0.01] | [10.0, 2.34, 0.722, 0.181, 0.1, 0.055, 0.0296, 0.01] | 0 | [48.0, 60.0, 65.0, 71.0, 80.0, 100.0, 162.0] | [96.0, 110.0, 125.0, 150.0, 168.0, 200.0, 250.0, 398.0]
HV 200A | HV 200A | 200 | 0 | [10.0, 4.267, 1.21, 0.403, 0.1, 0.058, 0.022, 0.01] | [10.0, 3.73, 1.654, 0.328, 0.1, 0.0531, 0.019, 0.01] | 0 | [600.0, 700.0, 900.0, 1150.0, 1665.0, 2000.0, 3000.0, 4313.0] | [1200.0, 1500.0, 1800.0, 2700.0, 3960.0, 5000.0, 7500.0, 10620.0]
HV 20A | HV 20A | 20 | 0 | [10.0, 1.3, 0.3, 0.155, 0.1, 0.0555, 0.023, 0.01] | [10.0, 1.3, 0.161, 0.1, 0.0611, 0.0399, 0.0141, 0.01] | 0 | [60.0, 70.0, 80.0, 87.0, 94.0, 110.0, 150.0, 216.0] | [120.0, 150.0, 200.0, 223.0, 260.0, 300.0, 450.0, 532.0]
HV 25A | HV 25A | 25 | 0 | [10.0, 2.512, 0.833, 0.299, 0.1, 0.0372, 0.0223, 0.01] | [10.0, 3.125, 0.597, 0.198, 0.1, 0.0378, 0.022, 0.01] | 0 | [75.0, 82.0, 90.0, 100.0, 124.0, 170.0, 200.0, 289.0] | [150.0, 170.0, 210.0, 250.0, 294.0, 400.0, 500.0, 711.0]
HV 31.5A | HV 31.5A | 31.5 | 0 | [10.0, 2.34, 0.722, 0.181, 0.1, 0.055, 0.0296, 0.01] | [10.0, 2.84, 0.368, 0.164, 0.1, 0.0621, 0.0378, 0.0195, 0.01] | 0 | [95.0, 110.0, 125.0, 150.0, 165.0, 200.0, 250.0, 390.0] | [189.0, 220.0, 300.0, 350.0, 393.0, 450.0, 530.0, 700.0, 960.0]
HV 40A | HV 40A | 40 | 0 | [10.0, 1.3, 0.161, 0.1, 0.0611, 0.0399, 0.0141, 0.01] | [10.0, 2.05, 0.369, 0.198, 0.1, 0.051, 0.0298, 0.01] | 0 | [120.0, 150.0, 200.0, 223.0, 260.0, 300.0, 450.0, 532.0] | [240.0, 300.0, 400.0, 450.0, 530.0, 650.0, 800.0, 1311.0]
HV 50A | HV 50A | 50 | 0 | [10.0, 3.215, 0.597, 0.198, 0.1, 0.0378, 0.022, 0.01] | [10.0, 3.64, 0.854, 0.281, 0.1, 0.0531, 0.022, 0.01] | 0 | [150.0, 170.0, 210.0, 250.0, 294.0, 400.0, 500.0, 711.0] | [300.0, 350.0, 450.0, 550.0, 700.0, 850.0, 1200.0, 1752.0]
HV 6.3A | HV 6.3A | 6.3 | 0 | [10.0, 1.39, 0.344, 0.168, 0.1, 0.056, 0.0263, 0.01] | [10.0, 1.711, 0.516, 0.198, 0.1, 0.0634, 0.0303, 0.01] | 0 | [19.0, 19.5, 20.4, 20.8, 22.0, 25.0, 32.0, 48.0] | [38.0, 40.0, 43.0, 48.0, 53.0, 60.0, 75.0, 118.0]
HV 63A | HV 63A | 63 | 0 | [10.0, 2.84, 0.368, 0.164, 0.1, 0.0621, 0.0378, 0.0195, 0.01] | [10.0, 1.82, 0.344, 0.1, 0.0467, 0.0269, 0.01] | 0 | [189.0, 220.0, 300.0, 350.0, 393.0, 450.0, 530.0, 700.0, 961.0] | [378.0, 500.0, 700.0, 934.0, 1200.0, 1500.0, 2366.0]
HV 80A | HV 80A | 80 | 0 | [10.0, 2.05, 0.369, 0.198, 0.1, 0.051, 0.0298, 0.01] | [10.0, 4.15, 1.03, 0.198, 0.1, 0.051, 0.0172, 0.01] | 0 | [240.0, 300.0, 400.0, 450.0, 530.0, 650.0, 800.0, 1311.0] | [480.0, 550.0, 700.0, 1000.0, 1260.0, 1600.0, 2500.0, 3227.0]
Siemens NH-1-100 | Siemens NH-1-100 | 100 | [5400.0, 2000.0, 400.0, 20.0, 1.0, 0.2, 0.012, 0.004] | 0 | 0 | [150.0, 190.0, 250.0, 430.0, 900.0, 1250.0, 2700.0, 3600.0] | 0 | 0
Siemens NH-1-125 | Siemens NH-1-125 | 125 | [4800.0, 120.0, 7.0, 0.1, 0.004] | 0 | 0 | [180.0, 400.0, 740.0, 2000.0, 4250.0] | 0 | 0
Siemens NH-1-16 | Siemens NH-1-16 | 16 | [4000.0, 400.0, 2.0, 0.1, 0.04, 0.01] | 0 | 0 | [26.0, 35.0, 75.0, 150.0, 200.0, 300.0] | 0 | 0
Siemens NH-1-160 | Siemens NH-1-160 | 160 | [4800.0, 120.0, 7.0, 0.1, 0.004] | 0 | 0 | [210.0, 500.0, 900.0, 2300.0, 5000.0] | 0 | 0
Siemens NH-1-25 | Siemens NH-1-25 | 25 | [4000.0, 1000.0, 10.0, 0.2, 0.02, 0.01] | 0 | 0 | [40.0, 50.0, 100.0, 210.0, 400.0, 500.0] | 0 | 0
Siemens NH-1-50 | Siemens NH-1-50 | 50 | [4000.0, 40.0, 4.0, 1.0, 0.02, 0.01] | 0 | 0 | [86.0, 200.0, 300.0, 400.0, 1000.0, 1280.0] | 0 | 0
Siemens NH-1-63 | Siemens NH-1-63 | 63 | [4000.0, 100.0, 10.0, 2.0, 0.04, 0.01] | 0 | 0 | [100.0, 200.0, 300.0, 400.0, 1000.0, 1500.0] | 0 | 0
Siemens NH-1-80 | Siemens NH-1-80 | 80 | [4800.0, 120.0, 7.0, 0.1, 0.01] | 0 | 0 | [150.58, 250.0, 450.0, 1150.0, 2470.0] | 0 | 0
Siemens NH-2-1000 | Siemens NH-2-1000 | 1000 | [4800.0, 120.0, 7.0, 0.1, 0.004] | 0 | 0 | [1900.0, 3500.0, 8400.0, 24000.0, 52000.0] | 0 | 0
Siemens NH-2-200 | Siemens NH-2-200 | 200 | [4800.0, 120.0, 7.0, 0.1, 0.004] | 0 | 0 | [280.0, 650.0, 1200.0, 3000.0, 7000.0] | 0 | 0
Siemens NH-2-224 | Siemens NH-2-224 | 224 | [4800.0, 120.0, 7.0, 0.2, 0.04, 0.004] | 0 | 0 | [400.0, 750.0, 1453.0, 3025.0, 4315.0, 7600.0] | 0 | 0
Siemens NH-2-250 | Siemens NH-2-250 | 250 | [4800.0, 120.0, 7.0, 0.1, 0.004] | 0 | 0 | [450.0, 800.0, 1650.0, 4000.0, 8500.0] | 0 | 0
Siemens NH-2-315 | Siemens NH-2-315 | 315 | [4800.0, 120.0, 7.0, 0.1, 0.004] | 0 | 0 | [550.0, 920.0, 1900.0, 5000.0, 11000.0] | 0 | 0
Siemens NH-2-355 | Siemens NH-2-355 | 355 | [4800.0, 120.0, 6.0, 0.1, 0.004] | 0 | 0 | [650.0, 1116.27, 2350.0, 5840.0, 12790.0] | 0 | 0
Siemens NH-2-400 | Siemens NH-2-400 | 400 | [4800.0, 120.0, 7.0, 0.1, 0.004] | 0 | 0 | [720.0, 1350.0, 2800.0, 6500.0, 15000.0] | 0 | 0
Siemens NH-2-425 | Siemens NH-2-425 | 425 | [4800.0, 120.0, 7.0, 0.1, 0.004] | 0 | 0 | [850.0, 1500.0, 3050.0, 7500.0, 16500.0] | 0 | 0
Siemens NH-2-630 | Siemens NH-2-630 | 630 | [4800.0, 120.0, 7.0, 0.1, 0.004] | 0 | 0 | [1200.0, 2000.0, 4800.0, 12000.0, 26000.0] | 0 | 0

## res_bus
| vm_pu | va_degree | p_mw | q_mvar
0 | 0.9853 | -0.28295 | 0.0070036 | 0.0017553
1 | 0.98531 | -0.28269 | 0.0033265 | 0.00083371
2 | 0.98528 | -0.28332 | 0.00010173 | 2.5496e-05
3 | 0.98549 | -0.27916 | 0 | 0
4 | 0.98807 | -0.22891 | 0.00053907 | 0.0001351
5 | 0.98852 | -0.21902 | 0.0011178 | 0.00028014
6 | 0.98747 | -0.23933 | 0.0010561 | 0.00026468
7 | 0.98912 | -0.20741 | 0 | 0
8 | 0.98669 | -0.25438 | 0.0010992 | 0.00027548
9 | 0.99004 | -0.1897 | 0 | 0
10 | 0.98911 | -0.20771 | 0.0011973 | 0.00030006
11 | 0.98551 | -0.27728 | 0.00036714 | 9.2013e-05
12 | 0.98153 | -0.35411 | 0.00057035 | 0.00014294
13 | 0.99 | -0.19054 | 0 | 0
14 | 0.99208 | -0.15063 | 0.0014059 | 0.00035234
15 | 0.98252 | -0.3355 | 0.0011621 | 0.00029124
16 | 0.98255 | -0.33503 | 0.0021134 | 0.00052968
17 | 0.98252 | -0.33568 | 0.0011507 | 0.00028839
18 | 0.98262 | -0.33369 | 0 | 0
19 | 0.98258 | -0.33443 | 0 | 0
20 | 0.98312 | -0.32376 | 0 | 0
21 | 0.99197 | -0.15337 | 0.002557 | 0.00064084
22 | 0.99225 | -0.14802 | 0.0016823 | 0.00042163
23 | 0.9916 | -0.16044 | 0 | 0
24 | 0.99298 | -0.13392 | 0.0062876 | 0.0015758
25 | 0.99153 | -0.16185 | 0.0034229 | 0.00085785
26 | 0.99085 | -0.17513 | 0.0017992 | 0.00045093
27 | 0.99405 | -0.11319 | 0.001742 | 0.0004366
28 | 0.99145 | -0.16335 | 0.0019405 | 0.00048634
29 | 0.99073 | -0.17728 | 0.0015787 | 0.00039566
30 | 0.98997 | -0.19113 | 0.0015604 | 0.00039108
31 | 0.98481 | -0.29087 | 0.0036075 | 0.00090413
32 | 0.98461 | -0.29469 | 0.00057178 | 0.0001433
33 | 0.98509 | -0.28544 | 0.00061566 | 0.0001543
34 | 0.9855 | -0.27739 | 0.00085295 | 0.00021377
35 | 0.98299 | -0.32643 | 0.0036698 | 0.00091974
36 | 0.983 | -0.32628 | 0 | 0
37 | 0.99348 | -0.1239 | 0.0012218 | 0.00030622
38 | 0.99454 | -0.10381 | 0.0011043 | 0.00027676
39 | 0.99462 | -0.10219 | 0 | 0
40 | 0.9825 | -0.33602 | 0.006833 | 0.0017125
41 | 0.98256 | -0.33486 | 0.0025906 | 0.00064926
42 | 0.98293 | -0.32765 | 0.0045744 | 0.0011464
43 | 0.98295 | -0.32722 | 0.0021546 | 0.00053999
44 | 0.99787 | -0.04033 | 0 | 0
45 | 0.99772 | -0.043281 | 0.0030567 | 0.00076607
46 | 0.998 | -0.037889 | 0.0024552 | 0.00061534
47 | 0.98073 | -0.36966 | 0.0021723 | 0.00054444
48 | 0.97884 | -0.40642 | 0 | 0
49 | 0.99771 | -0.043558 | 0.002288 | 0.00057342
50 | 0.99766 | -0.044376 | 0.0026489 | 0.00066388
51 | 0.98942 | -0.20271 | 0.0013589 | 0.00034057
52 | 0.98944 | -0.20228 | 0.0007032 | 0.00017624
53 | 0.98947 | -0.2017 | 0.0011473 | 0.00028754
54 | 0.98958 | -0.19971 | 0.0010072 | 0.00025242
55 | 0.99015 | -0.18854 | 0.0019497 | 0.00048863
56 | 0.99 | -0.19142 | 0.00040609 | 0.00010177
57 | 0.9903 | -0.18566 | 0.00041352 | 0.00010364
58 | 0.9897 | -0.19727 | 0.00099567 | 0.00024954
59 | 0.99857 | -0.027009 | 0.0010327 | 0.00025881
60 | 0.99947 | -0.009962 | 0.001596 | 0.00039998
61 | 1 | 0 | -0.13384 | -0.033798
62 | 0.99998 | -0.00028876 | 0.0011799 | 0.00029571
63 | 0.98828 | -0.22488 | 0.00038112 | 9.5518e-05
64 | 0.98996 | -0.1913 | 0.00076986 | 0.00019294
65 | 0.98805 | -0.2294 | 0.0013192 | 0.00033061
66 | 0.9738 | -0.50537 | 0.0017169 | 0.0004303
67 | 0.97382 | -0.50494 | 0 | 0
68 | 0.97386 | -0.50415 | 0.007122 | 0.0017849
69 | 0.97335 | -0.51418 | 0 | 0
70 | 0.97326 | -0.51604 | 0.0017055 | 0.00042744
71 | 0.97414 | -0.49862 | 0.00076727 | 0.0001923
72 | 0.97304 | -0.52042 | 0.0025212 | 0.00063188
73 | 0.97454 | -0.49078 | 0 | 0
74 | 0.97411 | -0.49925 | 0.0048255 | 0.0012094
75 | 0.97185 | -0.54384 | 0.0011772 | 0.00029504
76 | 0.97153 | -0.55021 | 0 | 0
77 | 0.97196 | -0.54167 | 0 | 0
78 | 0.97124 | -0.55598 | 0 | 0
79 | 0.97216 | -0.53776 | 0 | 0
80 | 0.97053 | -0.56994 | 0.001912 | 0.00047918
81 | 0.97234 | -0.53427 | 0.0039511 | 0.00099023
82 | 0.97053 | -0.57004 | 0.0033162 | 0.00083113
83 | 0.97254 | -0.53014 | 0.00063647 | 0.00015951
84 | 0.97285 | -0.52414 | 0 | 0
85 | 0.98802 | -0.22991 | 0.00127 | 0.00031829
86 | 0.99998 | 149.9956 | 0 | 0

## res_line
| p_from_mw | q_from_mvar | p_to_mw | q_to_mvar | pl_mw | ql_mvar | i_from_ka | i_to_ka | i_ka | vm_from_pu | va_from_degree | vm_to_pu | va_to_degree | loading_percent
0 | -0.0071053 | -0.0017783 | 0.0071054 | 0.0017783 | 8.8316e-08 | 3.0468e-08 | 0.01073 | 0.01073 | 0.01073 | 0.9853 | -0.28295 | 0.98531 | -0.28269 | 2.9477
1 | 0.00010173 | 2.3002e-05 | -0.00010173 | -2.5496e-05 | 1.7245e-09 | -2.4943e-06 | 0.00015279 | 0.00015364 | 0.00015364 | 0.9853 | -0.28295 | 0.98528 | -0.28332 | 0.042208
2 | -0.010432 | -0.002612 | 0.010434 | 0.0026129 | 1.7523e-06 | 8.8162e-07 | 0.015753 | 0.015753 | 0.015753 | 0.98531 | -0.28269 | 0.98549 | -0.27916 | 4.3279
3 | -0.010434 | -0.0026129 | 0.010459 | 0.0026255 | 2.5017e-05 | 1.2576e-05 | 0.015753 | 0.015752 | 0.015753 | 0.98549 | -0.27916 | 0.98807 | -0.22891 | 4.3278
4 | 0.0025892 | 0.00064854 | -0.0025892 | -0.00064863 | 6.0574e-08 | -9.7306e-08 | 0.0038992 | 0.0038993 | 0.0038993 | 0.98807 | -0.22891 | 0.98805 | -0.2294 | 1.0712
5 | -0.013587 | -0.0034091 | 0.01359 | 0.0034106 | 2.6055e-06 | 1.4549e-06 | 0.020463 | 0.020463 | 0.020463 | 0.98807 | -0.22891 | 0.98828 | -0.22488 | 5.6217
6 | 0.065422 | 0.016616 | -0.065358 | -0.016575 | 6.3878e-05 | 4.0657e-05 | 0.098558 | 0.098558 | 0.098558 | 0.98852 | -0.21902 | 0.98747 | -0.23933 | 27.0765
7 | -0.06654 | -0.016896 | 0.066577 | 0.01692 | 3.7206e-05 | 2.3685e-05 | 0.10024 | 0.10024 | 0.10024 | 0.98852 | -0.21902 | 0.98912 | -0.20741 | 27.5387
8 | 0.064302 | 0.01631 | -0.064256 | -0.016281 | 4.648e-05 | 2.9579e-05 | 0.096967 | 0.096967 | 0.096967 | 0.98747 | -0.23933 | 0.98669 | -0.25438 | 26.6393
9 | -0.067774 | -0.017219 | 0.067832 | 0.017256 | 5.786e-05 | 3.684e-05 | 0.10204 | 0.10204 | 0.10204 | 0.98912 | -0.20741 | 0.99004 | -0.1897 | 28.0335
10 | 0.0011973 | 0.0002999 | -0.0011973 | -0.00030006 | 1.6804e-08 | -1.6654e-07 | 0.0018011 | 0.0018012 | 0.0018012 | 0.98912 | -0.20741 | 0.98911 | -0.20771 | 0.49483
11 | 0.030363 | 0.0076442 | -0.03033 | -0.0076235 | 3.3197e-05 | 2.0707e-05 | 0.045803 | 0.045803 | 0.045803 | 0.98669 | -0.25438 | 0.98551 | -0.27728 | 12.5833
12 | 0.032793 | 0.0083611 | -0.032636 | -0.0082628 | 0.00015707 | 9.8354e-05 | 0.049507 | 0.049507 | 0.049507 | 0.98669 | -0.25438 | 0.98153 | -0.35411 | 13.6009
13 | 0.0023305 | 0.00058352 | -0.0023304 | -0.00058373 | 9.3675e-08 | -2.0189e-07 | 0.0035024 | 0.0035025 | 0.0035025 | 0.99004 | -0.1897 | 0.99 | -0.19054 | 0.96223
14 | -0.070163 | -0.01784 | 0.070295 | 0.017924 | 0.00013229 | 8.426e-05 | 0.10554 | 0.10554 | 0.10554 | 0.99004 | -0.1897 | 0.99208 | -0.15063 | 28.9957
15 | 0.029963 | 0.0075315 | -0.029963 | -0.0075314 | 1.587e-07 | 9.8933e-08 | 0.045249 | 0.045249 | 0.045249 | 0.98551 | -0.27728 | 0.9855 | -0.27739 | 12.431
16 | 0.032066 | 0.0081198 | -0.032042 | -0.0081049 | 2.3937e-05 | 1.4979e-05 | 0.048643 | 0.048643 | 0.048643 | 0.98153 | -0.35411 | 0.98073 | -0.36966 | 13.3634
17 | 0.0023304 | 0.00058373 | -0.0023303 | -0.00058387 | 6.5127e-08 | -1.4034e-07 | 0.0035025 | 0.0035026 | 0.0035026 | 0.99 | -0.19054 | 0.98997 | -0.19113 | 0.96225
18 | -0.071701 | -0.018276 | 0.071794 | 0.018335 | 9.2638e-05 | 5.9013e-05 | 0.10765 | 0.10765 | 0.10765 | 0.99208 | -0.15063 | 0.99348 | -0.1239 | 29.5749
19 | -0.0023128 | -0.00057953 | 0.0023128 | 0.00057942 | 5.1449e-08 | -1.0871e-07 | 0.0035026 | 0.0035026 | 0.0035026 | 0.98252 | -0.3355 | 0.98255 | -0.33503 | 0.96226
20 | 0.0011507 | 0.00028829 | -0.0011507 | -0.00028839 | 9.9197e-09 | -1.0396e-07 | 0.0017427 | 0.0017427 | 0.0017427 | 0.98252 | -0.3355 | 0.98252 | -0.33568 | 0.47877
21 | -0.0044263 | -0.0011091 | 0.0044265 | 0.0011091 | 2.8232e-07 | -3.1539e-08 | 0.0067032 | 0.0067032 | 0.0067032 | 0.98255 | -0.33503 | 0.98262 | -0.33369 | 1.8416
22 | 0.0094245 | 0.002362 | -0.0094242 | -0.0023619 | 3.3005e-07 | 1.565e-07 | 0.014272 | 0.014272 | 0.014272 | 0.98262 | -0.33369 | 0.98258 | -0.33443 | 3.9209
23 | -0.013851 | -0.0034711 | 0.013858 | 0.0034748 | 6.5593e-06 | 3.6941e-06 | 0.020975 | 0.020975 | 0.020975 | 0.98262 | -0.33369 | 0.98312 | -0.32376 | 5.7624
24 | 0.0068336 | 0.0017127 | -0.006833 | -0.0017125 | 5.1893e-07 | 1.6847e-07 | 0.010349 | 0.010349 | 0.010349 | 0.98258 | -0.33443 | 0.9825 | -0.33602 | 2.8431
25 | 0.0025906 | 0.00064918 | -0.0025906 | -0.00064926 | 5.3217e-08 | -8.2721e-08 | 0.0039232 | 0.0039233 | 0.0039233 | 0.98258 | -0.33443 | 0.98256 | -0.33486 | 1.0778
26 | 0.0058252 | 0.0014597 | -0.0058245 | -0.0014595 | 7.407e-07 | 1.519e-07 | 0.0088167 | 0.0088168 | 0.0088168 | 0.98312 | -0.32376 | 0.98299 | -0.32643 | 2.4222
27 | 0.0045752 | 0.0011464 | -0.0045747 | -0.0011464 | 5.493e-07 | -3.5736e-08 | 0.0069247 | 0.0069249 | 0.0069249 | 0.98312 | -0.32376 | 0.983 | -0.32628 | 1.9024
28 | -0.024258 | -0.0060808 | 0.024292 | 0.0061015 | 3.3642e-05 | 2.0686e-05 | 0.036716 | 0.036716 | 0.036716 | 0.98312 | -0.32376 | 0.98461 | -0.29469 | 10.0869
29 | -0.033321 | -0.0083786 | 0.033329 | 0.008384 | 8.5122e-06 | 5.3305e-06 | 0.049993 | 0.049993 | 0.049993 | 0.99197 | -0.15337 | 0.99225 | -0.14802 | 13.7343
30 | 0.030764 | 0.0077378 | -0.030753 | -0.0077313 | 1.0391e-05 | 6.4823e-06 | 0.046157 | 0.046157 | 0.046157 | 0.99197 | -0.15337 | 0.9916 | -0.16044 | 12.6806
31 | -0.035012 | -0.0088056 | 0.035035 | 0.0088204 | 2.3601e-05 | 1.481e-05 | 0.052516 | 0.052516 | 0.052516 | 0.99225 | -0.14802 | 0.99298 | -0.13392 | 14.4274
32 | 0.0053639 | 0.0013438 | -0.0053635 | -0.0013437 | 3.5989e-07 | 3.9249e-08 | 0.0080489 | 0.008049 | 0.008049 | 0.9916 | -0.16044 | 0.99153 | -0.16185 | 2.2113
33 | 0.02539 | 0.0063875 | -0.025372 | -0.0063766 | 1.7802e-05 | 1.0972e-05 | 0.038109 | 0.038109 | 0.038109 | 0.9916 | -0.16044 | 0.99085 | -0.17513 | 10.4694
34 | -0.041323 | -0.010396 | 0.041364 | 0.010422 | 4.0979e-05 | 2.5857e-05 | 0.061938 | 0.061938 | 0.061938 | 0.99298 | -0.13392 | 0.99405 | -0.11319 | 17.0159
35 | 0.0019406 | 0.00048586 | -0.0019405 | -0.00048634 | 1.3824e-07 | -4.721e-07 | 0.0029122 | 0.0029124 | 0.0029124 | 0.99153 | -0.16185 | 0.99145 | -0.16335 | 0.80011
36 | 0.023573 | 0.0059256 | -0.02357 | -0.0059242 | 2.4199e-06 | 1.4825e-06 | 0.035407 | 0.035407 | 0.035407 | 0.99085 | -0.17513 | 0.99073 | -0.17728 | 9.7271
37 | -0.043106 | -0.010859 | 0.043128 | 0.010873 | 2.2678e-05 | 1.4326e-05 | 0.064545 | 0.064545 | 0.064545 | 0.99405 | -0.11319 | 0.99462 | -0.10219 | 17.7323
38 | 0.021991 | 0.0055285 | -0.021983 | -0.0055231 | 8.7928e-06 | 5.3509e-06 | 0.033036 | 0.033036 | 0.033036 | 0.99073 | -0.17728 | 0.9903 | -0.18566 | 9.0757
39 | 0.00076986 | 0.00019279 | -0.00076986 | -0.00019294 | 6.3416e-09 | -1.5833e-07 | 0.0011571 | 0.0011572 | 0.0011572 | 0.98997 | -0.19113 | 0.98996 | -0.1913 | 0.3179
40 | 0.024868 | 0.0062476 | -0.024863 | -0.0062448 | 4.5326e-06 | 2.792e-06 | 0.03758 | 0.03758 | 0.03758 | 0.98481 | -0.29087 | 0.98461 | -0.29469 | 10.3242
41 | -0.028476 | -0.0071518 | 0.028483 | 0.0071563 | 7.3794e-06 | 4.5875e-06 | 0.043031 | 0.043031 | 0.043031 | 0.98481 | -0.29087 | 0.98509 | -0.28544 | 11.8217
42 | -0.029099 | -0.0073106 | 0.02911 | 0.0073176 | 1.1193e-05 | 6.9668e-06 | 0.043961 | 0.043961 | 0.043961 | 0.98509 | -0.28544 | 0.9855 | -0.27739 | 12.0772
43 | 0.0021547 | 0.00053978 | -0.0021546 | -0.00053999 | 8.1011e-08 | -2.0557e-07 | 0.0032616 | 0.0032617 | 0.0032617 | 0.98299 | -0.32643 | 0.98295 | -0.32722 | 0.89607
44 | 0.0045747 | 0.0011464 | -0.0045744 | -0.0011464 | 2.9985e-07 | -1.9458e-08 | 0.0069249 | 0.006925 | 0.006925 | 0.983 | -0.32628 | 0.98293 | -0.32765 | 1.9025
45 | -0.073015 | -0.018642 | 0.073086 | 0.018687 | 7.0964e-05 | 4.5212e-05 | 0.10948 | 0.10948 | 0.10948 | 0.99348 | -0.1239 | 0.99454 | -0.10381 | 30.0776
46 | -0.074191 | -0.018964 | 0.074196 | 0.018967 | 5.8211e-06 | 3.7092e-06 | 0.11113 | 0.11113 | 0.11113 | 0.99454 | -0.10381 | 0.99462 | -0.10219 | 30.5315
47 | -0.11732 | -0.02984 | 0.11768 | 0.030064 | 0.00035085 | 0.00022415 | 0.17568 | 0.17568 | 0.17568 | 0.99462 | -0.10219 | 0.99787 | -0.04033 | 48.2637
48 | 0.0079949 | 0.0020037 | -0.0079937 | -0.0020032 | 1.1239e-06 | 4.4387e-07 | 0.011922 | 0.011922 | 0.011922 | 0.99787 | -0.04033 | 0.99772 | -0.043281 | 3.2753
49 | -0.12567 | -0.032068 | 0.12569 | 0.032078 | 1.4824e-05 | 9.4726e-06 | 0.1876 | 0.1876 | 0.1876 | 0.99787 | -0.04033 | 0.998 | -0.037889 | 51.5388
50 | 0.0049371 | 0.0012371 | -0.004937 | -0.0012371 | 6.5098e-08 | -1.5192e-10 | 0.0073632 | 0.0073632 | 0.0073632 | 0.99772 | -0.043281 | 0.99771 | -0.043558 | 2.0229
51 | -0.12814 | -0.032693 | 0.12821 | 0.032736 | 6.7378e-05 | 4.2865e-05 | 0.19126 | 0.19126 | 0.19126 | 0.998 | -0.037889 | 0.99857 | -0.027009 | 26.2723
52 | 0.02987 | 0.0075604 | -0.029817 | -0.0075276 | 5.2598e-05 | 3.2804e-05 | 0.045347 | 0.045347 | 0.045347 | 0.98073 | -0.36966 | 0.97884 | -0.40642 | 12.458
53 | 0.029817 | 0.0075276 | -0.029697 | -0.0074528 | 0.00011999 | 7.4845e-05 | 0.045347 | 0.045348 | 0.045348 | 0.97884 | -0.40642 | 0.97454 | -0.49078 | 12.4582
54 | 0.002649 | 0.00066372 | -0.0026489 | -0.00066388 | 1.0322e-07 | -1.6422e-07 | 0.0039508 | 0.0039509 | 0.0039509 | 0.99771 | -0.043558 | 0.99766 | -0.044376 | 1.0854
55 | -0.0013589 | -0.00034057 | 0.0013589 | 0.00034037 | 2.7616e-08 | -2.0879e-07 | 0.0020437 | 0.0020436 | 0.0020437 | 0.98942 | -0.20271 | 0.98944 | -0.20228 | 0.56145
56 | -0.0020621 | -0.0005166 | 0.0020622 | 0.00051644 | 5.7264e-08 | -1.673e-07 | 0.0031012 | 0.0031011 | 0.0031012 | 0.98944 | -0.20228 | 0.98947 | -0.2017 | 0.85196
57 | -0.0032095 | -0.00080398 | 0.0032098 | 0.00080373 | 3.0382e-07 | -2.5234e-07 | 0.0048265 | 0.0048263 | 0.0048265 | 0.98947 | -0.2017 | 0.98958 | -0.19971 | 1.326
58 | 0.013988 | 0.0035155 | -0.013971 | -0.0035061 | 1.6791e-05 | 9.448e-06 | 0.021036 | 0.021037 | 0.021037 | 0.98958 | -0.19971 | 0.98828 | -0.22488 | 5.7794
59 | -0.018205 | -0.0045717 | 0.018207 | 0.0045729 | 2.1222e-06 | 1.2612e-06 | 0.027377 | 0.027377 | 0.027377 | 0.98958 | -0.19971 | 0.9897 | -0.19727 | 7.5212
60 | 0.019616 | 0.0049291 | -0.019614 | -0.0049275 | 2.6942e-06 | 1.618e-06 | 0.029484 | 0.029484 | 0.029484 | 0.99015 | -0.18854 | 0.99 | -0.19142 | 8.1001
61 | -0.021566 | -0.0054177 | 0.021569 | 0.0054195 | 2.9681e-06 | 1.8027e-06 | 0.032414 | 0.032414 | 0.032414 | 0.99015 | -0.18854 | 0.9903 | -0.18566 | 8.905
62 | 0.019208 | 0.0048257 | -0.019202 | -0.0048225 | 5.3628e-06 | 3.2117e-06 | 0.028874 | 0.028874 | 0.028874 | 0.99 | -0.19142 | 0.9897 | -0.19727 | 7.9325
63 | -0.12924 | -0.032995 | 0.12935 | 0.033062 | 0.00010656 | 6.7799e-05 | 0.1928 | 0.1928 | 0.1928 | 0.99857 | -0.027009 | 0.99947 | -0.009962 | 26.4836
64 | -0.13094 | -0.033462 | 0.13101 | 0.033503 | 6.312e-05 | 4.0165e-05 | 0.19518 | 0.19518 | 0.19518 | 0.99947 | -0.009962 | 1 | 0 | 26.81
65 | 0.0011799 | 0.00029554 | -0.0011799 | -0.00029571 | 1.6228e-08 | -1.7379e-07 | 0.0017557 | 0.0017558 | 0.0017558 | 1 | 0 | 0.99998 | -0.00028876 | 0.48235
66 | 0.00127 | 0.00031802 | -0.00127 | -0.00031829 | 3.0878e-08 | -2.6852e-07 | 0.0019126 | 0.0019127 | 0.0019127 | 0.98805 | -0.2294 | 0.98802 | -0.22991 | 0.52546
67 | -0.0017169 | -0.0004303 | 0.0017169 | 0.00043015 | 3.498e-08 | -1.4623e-07 | 0.0026235 | 0.0026235 | 0.0026235 | 0.9738 | -0.50537 | 0.97382 | -0.50494 | 0.72075
68 | -0.0017169 | -0.00043015 | 0.001717 | 0.00042988 | 6.4664e-08 | -2.7035e-07 | 0.0026235 | 0.0026234 | 0.0026235 | 0.97382 | -0.50494 | 0.97386 | -0.50415 | 0.72073
69 | -0.008839 | -0.0022148 | 0.008841 | 0.0022158 | 2.062e-06 | 9.445e-07 | 0.013505 | 0.013505 | 0.013505 | 0.97386 | -0.50415 | 0.97411 | -0.49925 | 3.7103
70 | 0.01524 | 0.0038222 | -0.015239 | -0.0038214 | 1.3535e-06 | 7.8363e-07 | 0.0233 | 0.0233 | 0.0233 | 0.97335 | -0.51418 | 0.97326 | -0.51604 | 6.401
71 | -0.01524 | -0.0038222 | 0.015252 | 0.0038287 | 1.1306e-05 | 6.5449e-06 | 0.0233 | 0.023299 | 0.0233 | 0.97335 | -0.51418 | 0.97414 | -0.49862 | 6.401
72 | 0.013534 | 0.0033939 | -0.013531 | -0.0033924 | 2.8219e-06 | 1.5877e-06 | 0.020692 | 0.020692 | 0.020692 | 0.97326 | -0.51604 | 0.97304 | -0.52042 | 5.6847
73 | -0.016019 | -0.004021 | 0.016025 | 0.0040245 | 5.9959e-06 | 3.5049e-06 | 0.024472 | 0.024471 | 0.024472 | 0.97414 | -0.49862 | 0.97454 | -0.49078 | 6.7229
74 | 0.01101 | 0.0027605 | -0.011008 | -0.0027595 | 1.9523e-06 | 1.0214e-06 | 0.016837 | 0.016837 | 0.016837 | 0.97304 | -0.52042 | 0.97285 | -0.52414 | 4.6255
75 | 0.013672 | 0.0034283 | -0.013667 | -0.0034251 | 5.5196e-06 | 3.1119e-06 | 0.020876 | 0.020877 | 0.020877 | 0.97454 | -0.49078 | 0.97411 | -0.49925 | 5.7353
76 | 0.0052347 | 0.0013111 | -0.0052331 | -0.0013109 | 1.5876e-06 | 1.9969e-07 | 0.0080147 | 0.008015 | 0.008015 | 0.97185 | -0.54384 | 0.97153 | -0.55021 | 2.2019
77 | -0.0064119 | -0.0016062 | 0.0064126 | 0.0016064 | 6.6355e-07 | 1.9714e-07 | 0.0098171 | 0.009817 | 0.0098171 | 0.97185 | -0.54384 | 0.97196 | -0.54167 | 2.697
78 | 0.0052331 | 0.0013109 | -0.0052317 | -0.0013107 | 1.4385e-06 | 1.8145e-07 | 0.008015 | 0.0080152 | 0.0080152 | 0.97153 | -0.55021 | 0.97124 | -0.55598 | 2.202
79 | -0.0064126 | -0.0016064 | 0.0064138 | 0.0016067 | 1.194e-06 | 3.5461e-07 | 0.009817 | 0.0098169 | 0.009817 | 0.97196 | -0.54167 | 0.97216 | -0.53776 | 2.697
80 | 0.0052317 | 0.0013107 | -0.0052282 | -0.0013103 | 3.4785e-06 | 4.4081e-07 | 0.0080152 | 0.0080159 | 0.0080159 | 0.97124 | -0.55598 | 0.97053 | -0.56994 | 2.2022
81 | -0.0064138 | -0.0016067 | 0.0064149 | 0.001607 | 1.0648e-06 | 3.1608e-07 | 0.0098169 | 0.0098168 | 0.0098169 | 0.97216 | -0.53776 | 0.97234 | -0.53427 | 2.6969
82 | 0.0033163 | 0.00083112 | -0.0033162 | -0.00083113 | 1.5201e-08 | -9.6481e-09 | 0.0050845 | 0.0050845 | 0.0050845 | 0.97053 | -0.56994 | 0.97053 | -0.57004 | 1.3968
83 | -0.010366 | -0.0025973 | 0.010368 | 0.0025983 | 2.0384e-06 | 1.0366e-06 | 0.015863 | 0.015863 | 0.015863 | 0.97234 | -0.53427 | 0.97254 | -0.53014 | 4.358
84 | -0.011004 | -0.0027578 | 0.011008 | 0.0027595 | 3.1486e-06 | 1.6475e-06 | 0.016837 | 0.016837 | 0.016837 | 0.97254 | -0.53014 | 0.97285 | -0.52414 | 4.6255

## res_trafo
| p_hv_mw | q_hv_mvar | p_lv_mw | q_lv_mvar | pl_mw | ql_mvar | i_hv_ka | i_lv_ka | vm_hv_pu | va_hv_degree | vm_lv_pu | va_lv_degree | loading_percent
0 | -1.2729e-15 | -1.3162e-15 | 0.00165 | 1.2699e-07 | 0.00165 | 1.2699e-07 | 5.2857e-17 | 0.0023815 | 0.99998 | 149.9956 | 1 | 0 | 0.2619

## res_ext_grid
| p_mw | q_mvar
0 | 0.13562 | 0.034245

## res_load
| p_mw | q_mvar
0 | 0.0070036 | 0.0017553
1 | 0.0033265 | 0.00083371
2 | 0.00010173 | 2.5496e-05
3 | 0.00053907 | 0.0001351
4 | 0.0011178 | 0.00028014
5 | 0.0010561 | 0.00026468
6 | 0.0010992 | 0.00027548
7 | 0.0011973 | 0.00030006
8 | 0.00036714 | 9.2013e-05
9 | 0.00057035 | 0.00014294
10 | 0.0014059 | 0.00035234
11 | 0.0011621 | 0.00029124
12 | 0.0021134 | 0.00052968
13 | 0.0011507 | 0.00028839
14 | 0.002557 | 0.00064084
15 | 0.0016823 | 0.00042163
16 | 0.0062876 | 0.0015758
17 | 0.0034229 | 0.00085785
18 | 0.0017992 | 0.00045093
19 | 0.001742 | 0.0004366
20 | 0.0019405 | 0.00048634
21 | 0.0015787 | 0.00039566
22 | 0.0015604 | 0.00039108
23 | 0.0036075 | 0.00090413
24 | 0.00057178 | 0.0001433
25 | 0.00061566 | 0.0001543
26 | 0.00085295 | 0.00021377
27 | 0.0036698 | 0.00091974
28 | 0.0012218 | 0.00030622
29 | 0.0011043 | 0.00027676
30 | 0.006833 | 0.0017125
31 | 0.0025906 | 0.00064926
32 | 0.0045744 | 0.0011464
33 | 0.0021546 | 0.00053999
34 | 0.0030567 | 0.00076607
35 | 0.0024552 | 0.00061534
36 | 0.0021723 | 0.00054444
37 | 0.002288 | 0.00057342
38 | 0.0026489 | 0.00066388
39 | 0.0013589 | 0.00034057
40 | 0.0007032 | 0.00017624
41 | 0.0011473 | 0.00028754
42 | 0.0010072 | 0.00025242
43 | 0.0019497 | 0.00048863
44 | 0.00040609 | 0.00010177
45 | 0.00041352 | 0.00010364
46 | 0.00099567 | 0.00024954
47 | 0.0010327 | 0.00025881
48 | 0.001596 | 0.00039998
49 | 0.0017846 | 0.00044726
50 | 0.0011799 | 0.00029571
51 | 0.00038112 | 9.5518e-05
52 | 0.00076986 | 0.00019294
53 | 0.0013192 | 0.00033061
54 | 0.0017169 | 0.0004303
55 | 0.007122 | 0.0017849
56 | 0.0017055 | 0.00042744
57 | 0.00076727 | 0.0001923
58 | 0.0025212 | 0.00063188
59 | 0.0048255 | 0.0012094
60 | 0.0011772 | 0.00029504
61 | 0.001912 | 0.00047918
62 | 0.0039511 | 0.00099023
63 | 0.0033162 | 0.00083113
64 | 0.00063647 | 0.00015951
65 | 0.00127 | 0.00031829

## dtypes
| element | column | dtype
0 | bus | name | object
1 | bus | vn_kv | float64
2 | bus | type | object
3 | bus | zone | object
4 | bus | in_service | bool
5 | load | name | object
6 | load | bus | uint32
7 | load | p_mw | float64
8 | load | q_mvar | float64
9 | load | const_z_percent | float64
10 | load | const_i_percent | float64
11 | load | sn_mva | float64
12 | load | scaling | float64
13 | load | in_service | bool
14 | load | type | object
15 | ext_grid | name | object
16 | ext_grid | bus | uint32
17 | ext_grid | vm_pu | float64
18 | ext_grid | va_degree | float64
19 | ext_grid | slack_weight | float64
20 | ext_grid | in_service | bool
21 | line | name | object
22 | line | std_type | object
23 | line | from_bus | uint32
24 | line | to_bus | uint32
25 | line | length_km | float64
26 | line | r_ohm_per_km | float64
27 | line | x_ohm_per_km | float64
28 | line | c_nf_per_km | float64
29 | line | g_us_per_km | float64
30 | line | max_i_ka | float64
31 | line | df | float64
32 | line | parallel | uint32
33 | line | type | object
34 | line | in_service | bool
35 | trafo | name | object
36 | trafo | std_type | object
37 | trafo | hv_bus | uint32
38 | trafo | lv_bus | uint32
39 | trafo | sn_mva | float64
40 | trafo | vn_hv_kv | float64
41 | trafo | vn_lv_kv | float64
42 | trafo | vk_percent | float64
43 | trafo | vkr_percent | float64
44 | trafo | pfe_kw | float64
45 | trafo | i0_percent | float64
46 | trafo | shift_degree | float64
47 | trafo | tap_side | object
48 | trafo | tap_neutral | int32
49 | trafo | tap_min | int32
50 | trafo | tap_max | int32
51 | trafo | tap_step_percent | float64
52 | trafo | tap_step_degree | float64
53 | trafo | tap_pos | int32
54 | trafo | tap_phase_shifter | bool
55 | trafo | parallel | uint32
56 | trafo | df | float64
57 | trafo | in_service | bool
58 | line_geodata | coords | object
59 | bus_geodata | x | float64
60 | bus_geodata | y | float64
61 | bus_geodata | coords | object
62 | res_bus | vm_pu | float64
63 | res_bus | va_degree | float64
64 | res_bus | p_mw | float64
65 | res_bus | q_mvar | float64
66 | res_line | p_from_mw | float64
67 | res_line | q_from_mvar | float64
68 | res_line | p_to_mw | float64
69 | res_line | q_to_mvar | float64
70 | res_line | pl_mw | float64
71 | res_line | ql_mvar | float64
72 | res_line | i_from_ka | float64
73 | res_line | i_to_ka | float64
74 | res_line | i_ka | float64
75 | res_line | vm_from_pu | float64
76 | res_line | va_from_degree | float64
77 | res_line | vm_to_pu | float64
78 | res_line | va_to_degree | float64
79 | res_line | loading_percent | float64
80 | res_trafo | p_hv_mw | float64
81 | res_trafo | q_hv_mvar | float64
82 | res_trafo | p_lv_mw | float64
83 | res_trafo | q_lv_mvar | float64
84 | res_trafo | pl_mw | float64
85 | res_trafo | ql_mvar | float64
86 | res_trafo | i_hv_ka | float64
87 | res_trafo | i_lv_ka | float64
88 | res_trafo | vm_hv_pu | float64
89 | res_trafo | va_hv_degree | float64
90 | res_trafo | vm_lv_pu | float64
91 | res_trafo | va_lv_degree | float64
92 | res_trafo | loading_percent | float64
93 | res_ext_grid | p_mw | float64
94 | res_ext_grid | q_mvar | float64
95 | res_load | p_mw | float64
96 | res_load | q_mvar | float64

## parameters
| version | format_version | converged | OPF_converged | name | f_hz | sn_mva
0 | 2.14.6 | 2.14.0 | TRUE | FALSE |  | 50 | 1