## bus
| name | vn_kv | type | zone | in_service
0 | bus_LV_113-13_1_2_node_3 | 0.4 | n |  | TRUE
1 | bus_LV_113-13_1_2_node_190 | 0.4 | n |  | TRUE
2 | bus_LV_113-13_1_2_node_192 | 0.4 | n |  | TRUE
3 | bus_LV_113-13_1_2_node_4 | 0.4 | n |  | TRUE
4 | bus_LV_113-13_1_2_node_5 | 0.4 | n |  | TRUE
5 | bus_LV_113-13_1_2_node_6 | 0.4 | n |  | TRUE
6 | bus_LV_113-13_1_2_node_7 | 0.4 | n |  | TRUE
7 | bus_LV_113-13_1_2_node_8 | 0.4 | n |  | TRUE
8 | bus_LV_113-13_1_2_node_9 | 0.4 | n |  | TRUE
9 | bus_LV_113-13_1_2_node_10 | 0.4 | n |  | TRUE
10 | bus_LV_113-13_1_2_node_14 | 0.4 | n |  | TRUE
11 | bus_LV_113-13_1_2_node_24 | 0.4 | n |  | TRUE
12 | bus_LV_113-13_1_2_node_27 | 0.4 | n |  | TRUE
13 | bus_LV_113-13_1_2_node_17 | 0.4 | n |  | TRUE
14 | bus_LV_113-13_1_2_node_12 | 0.4 | n |  | TRUE
15 | bus_LV_113-13_1_2_node_25 | 0.4 | n |  | TRUE
16 | bus_LV_113-13_1_2_node_28 | 0.4 | n |  | TRUE
17 | bus_LV_113-13_1_2_node_11 | 0.4 | n |  | TRUE
18 | bus_LV_113-13_1_2_node_13 | 0.4 | n |  | TRUE
19 | bus_LV_113-13_1_2_node_15 | 0.4 | n |  | TRUE
20 | bus_LV_113-13_1_2_node_22 | 0.4 | n |  | TRUE
21 | bus_LV_113-13_1_2_node_23 | 0.4 | n |  | TRUE
22 | bus_LV_113-13_1_2_node_18 | 0.4 | n |  | TRUE
23 | bus_LV_113-13_1_2_node_19 | 0.4 | n |  | TRUE
24 | bus_LV_113-13_1_2_node_21 | 0.4 | n |  | TRUE
25 | bus_LV_113-13_1_2_node_20 | 0.4 | n |  | TRUE
26 | bus_LV_113-13_1_2_node_122 | 0.4 | n |  | TRUE
27 | bus_LV_113-13_1_2_node_123 | 0.4 | n |  | TRUE
28 | bus_LV_113-13_1_2_node_29 | 0.4 | n |  | TRUE
29 | bus_LV_113-13_1_2_node_30 | 0.4 | n |  | TRUE
30 | bus_LV_113-13_1_2_node_26 | 0.4 | n |  | TRUE
31 | bus_LV_113-13_1_2_node_87 | 0.4 | n |  | TRUE
32 | bus_LV_113-13_1_2_node_82 | 0.4 | n |  | TRUE
33 | bus_LV_113-13_1_2_node_80 | 0.4 | n |  | TRUE
34 | bus_LV_113-13_1_2_node_31 | 0.4 | n |  | TRUE
35 | bus_LV_113-13_1_2_node_32 | 0.4 | n |  | TRUE
36 | bus_LV_113-13_1_2_node_95 | 0.4 | n |  | TRUE
37 | bus_LV_113-13_1_2_node_92 | 0.4 | n |  | TRUE
38 | bus_LV_113-13_1_2_node_147 | 0.4 | n |  | TRUE
39 | bus_LV_113-13_1_2_node_93 | 0.4 | n |  | TRUE
40 | bus_LV_113-13_1_2_node_51 | 0.4 | n |  | TRUE
41 | bus_LV_113-13_1_2_node_52 | 0.4 | n |  | TRUE
42 | bus_LV_113-13_1_2_node_53 | 0.4 | n |  | TRUE
43 | bus_LV_113-13_1_2_node_54 | 0.4 | n |  | TRUE
44 | bus_LV_113-13_1_2_node_55 | 0.4 | n |  | TRUE
45 | bus_LV_113-13_1_2_node_62 | 0.4 | n |  | TRUE
46 | bus_LV_113-13_1_2_node_133 | 0.4 | n |  | TRUE
47 | bus_LV_113-13_1_2_node_63 | 0.4 | n |  | TRUE
48 | bus_LV_113-13_1_2_node_59 | 0.4 | n |  | TRUE
49 | bus_LV_113-13_1_2_node_131 | 0.4 | n |  | TRUE
50 | bus_LV_113-13_1_2_node_56 | 0.4 | n |  | TRUE
51 | bus_LV_113-13_1_2_node_57 | 0.4 | n |  | TRUE
52 | bus_LV_113-13_1_2_node_58 | 0.4 | n |  | TRUE
53 | bus_LV_113-13_1_2_node_60 | 0.4 | n |  | TRUE
54 | bus_LV_113-13_1_2_node_61 | 0.4 | n |  | TRUE
55 | bus_LV_113-13_1_2_node_76 | 0.4 | n |  | TRUE
56 | bus_LV_113-13_1_2_node_78 | 0.4 | n |  | TRUE
57 | bus_LV_113-13_1_2_node_64 | 0.4 | n |  | TRUE
58 | bus_LV_113-13_1_2_node_65 | 0.4 | n |  | TRUE
59 | bus_LV_113-13_1_2_node_66 | 0.4 | n |  | TRUE
60 | bus_LV_113-13_1_2_node_67 | 0.4 | n |  | TRUE
61 | bus_LV_113-13_1_2_node_68 | 0.4 | n |  | TRUE
62 | bus_LV_113-13_1_2_node_69 | 0.4 | n |  | TRUE
63 | bus_LV_113-13_1_2_node_70 | 0.4 | n |  | TRUE
64 | bus_LV_113-13_1_2_node_99 | 0.4 | n |  | TRUE
65 | bus_LV_113-13_1_2_node_152 | 0.4 | n |  | TRUE
66 | bus_LV_113-13_1_2_node_170 | 0.4 | n |  | TRUE
67 | bus_LV_113-13_1_2_node_183 | 0.4 | n |  | TRUE
68 | bus_LV_113-13_1_2_node_97 | 0.4 | n |  | TRUE
69 | bus_LV_113-13_1_2_node_144 | 0.4 | n |  | TRUE
70 | bus_LV_113-13_1_2_node_77 | 0.4 | n |  | TRUE
71 | bus_LV_113-13_1_2_node_138 | 0.4 | n |  | TRUE
72 | bus_LV_113-13_1_2_node_137 | 0.4 | n |  | TRUE
73 | bus_LV_113-13_1_2_node_79 | 0.4 | n |  | TRUE
74 | bus_LV_113-13_1_2_node_81 | 0.4 | n |  | TRUE
75 | bus_LV_113-13_1_2_node_105 | 0.4 | n |  | TRUE
76 | bus_LV_113-13_1_2_node_106 | 0.4 | n |  | TRUE
77 | bus_LV_113-13_1_2_node_86 | 0.4 | n |  | TRUE
78 | bus_LV_113-13_1_2_node_88 | 0.4 | n |  | TRUE
79 | bus_LV_113-13_1_2_node_89 | 0.4 | n |  | TRUE
80 | bus_LV_113-13_1_2_node_102 | 0.4 | n |  | TRUE
81 | bus_LV_113-13_1_2_node_103 | 0.4 | n |  | TRUE
82 | bus_LV_113-13_1_2_node_104 | 0.4 | n |  | TRUE
83 | bus_LV_113-13_1_2_node_117 | 0.4 | n |  | TRUE
84 | bus_LV_113-13_1_2_node_115 | 0.4 | n |  | TRUE
85 | bus_LV_113-13_1_2_node_94 | 0.4 | n |  | TRUE
86 | bus_LV_113-13_1_2_node_140 | 0.4 | n |  | TRUE
87 | bus_LV_113-13_1_2_node_141 | 0.4 | n |  | TRUE
88 | bus_LV_113-13_1_2_node_96 | 0.4 | n |  | TRUE
89 | bus_LV_113-13_1_2_node_98 | 0.4 | n |  | TRUE
90 | bus_LV_113-13_1_2_node_100 | 0.4 | n |  | TRUE
91 | bus_LV_113-13_1_2_node_160 | 0.4 | n |  | TRUE
92 | bus_LV_113-13_1_2_node_174 | 0.4 | n |  | TRUE
93 | bus_LV_113-13_1_2_node_161 | 0.4 | n |  | TRUE
94 | bus_LV_113-13_1_2_node_168 | 0.4 | n |  | TRUE
95 | bus_LV_113-13_1_2_node_166 | 0.4 | n |  | TRUE
96 | bus_LV_113-13_1_2_node_151 | 0.4 | n |  | TRUE
97 | bus_LV_113-13_1_2_node_146 | 0.4 | n |  | TRUE
98 | bus_LV_113-13_1_2_node_110 | 0.4 | n |  | TRUE
99 | bus_LV_113-13_1_2_node_150 | 0.4 | n |  | TRUE
100 | bus_LV_113-13_1_2_node_145 | 0.4 | n |  | TRUE
101 | bus_LV_113-13_1_2_node_111 | 0.4 | n |  | TRUE
102 | bus_LV_113-13_1_2_node_112 | 0.4 | n |  | TRUE
103 | bus_LV_113-13_1_2_node_107 | 0.4 | n |  | TRUE
104 | bus_LV_113-13_1_2_node_113 | 0.4 | n |  | TRUE
105 | bus_LV_113-13_1_2_node_114 | 0.4 | n |  | TRUE
106 | bus_LV_113-13_1_2_node_116 | 0.4 | n |  | TRUE
107 | bus_LV_113-13_1_2_node_118 | 0.4 | n |  | TRUE
108 | bus_LV_113-13_1_2_node_119 | 0.4 | n |  | TRUE
109 | bus_LV_113-13_1_2_node_120 | 0.4 | n |  | TRUE
110 | bus_LV_113-13_1_2_node_121 | 0.4 | n |  | TRUE
111 | bus_LV_113-13_1_2_node_127 | 0.4 | n |  | TRUE
112 | bus_LV_113-13_1_2_node_125 | 0.4 | n |  | TRUE
113 | bus_LV_113-13_1_2_node_126 | 0.4 | n |  | TRUE
114 | bus_LV_113-13_1_2_node_128 | 0.4 | n |  | TRUE
115 | bus_LV_113-13_1_2_node_129 | 0.4 | n |  | TRUE
116 | bus_LV_113-13_1_2_node_130 | 0.4 | n |  | TRUE
117 | bus_LV_113-13_1_2_node_132 | 0.4 | n |  | TRUE
118 | bus_LV_113-13_1_2_node_134 | 0.4 | n |  | TRUE
119 | bus_LV_113-13_1_2_node_143 | 0.4 | n |  | TRUE
120 | bus_LV_113-13_1_2_node_191 | 0.4 | n |  | TRUE
121 | bus_LV_113-13_1_2_node_189 | 0.4 | n |  | TRUE
122 | bus_LV_113-13_1_2_node_142 | 0.4 | n |  | TRUE
123 | bus_LV_113-13_1_2_node_155 | 0.4 | n |  | TRUE
124 | bus_LV_113-13_1_2_node_156 | 0.4 | n |  | TRUE
125 | bus_LV_113-13_1_2_node_157 | 0.4 | n |  | TRUE
126 | bus_LV_113-13_1_2_node_158 | 0.4 | n |  | TRUE
127 | bus_LV_113-13_1_2_node_159 | 0.4 | n |  | TRUE
128 | bus_LV_113-13_1_2_node_171 | 0.4 | n |  | TRUE
129 | bus_LV_113-13_1_2_node_169 | 0.4 | n |  | TRUE
130 | bus_LV_113-13_1_2_node_172 | 0.4 | n |  | TRUE
131 | bus_LV_113-13_1_2_node_167 | 0.4 | n |  | TRUE
132 | bus_LV_113-13_1_2_node_165 | 0.4 | n |  | TRUE
133 | bus_LV_113-13_1_2_node_173 | 0.4 | n |  | TRUE
134 | bus_LV_113-13_1_2_node_193 | 0.4 | n |  | TRUE
135 | bus_MV_9_2_node_30 | 20 | n |  | TRUE

## load
| name | bus | p_mw | q_mvar | const_z_percent | const_i_percent | sn_mva | scaling | in_service | type
0 | LV_113-13_1_2_load_3 | 0 | 0.004401 | 0.001103 | 0 | 0 |  | 1 | TRUE | wye
1 | LV_113-13_1_2_load_190 | 1 | 0.0019143 | 0.00047977 | 0 | 0 |  | 1 | TRUE | wye
2 | LV_113-13_1_2_load_192 | 2 | 0.0015013 | 0.00037626 | 0 | 0 |  | 1 | TRUE | wye
3 | LV_113-13_1_2_load_4 | 3 | 0.0033612 | 0.0008424 | 0 | 0 |  | 1 | TRUE | wye
4 | LV_113-13_1_2_load_5 | 4 | 0.0020928 | 0.00052452 | 0 | 0 |  | 1 | TRUE | wye
5 | LV_113-13_1_2_load_7 | 6 | 0.0023581 | 0.000591 | 0 | 0 |  | 1 | TRUE | wye
6 | LV_113-13_1_2_load_9 | 8 | 0.0022231 | 0.00055716 | 0 | 0 |  | 1 | TRUE | wye
7 | LV_113-13_1_2_load_10 | 9 | 0.0014535 | 0.00036429 | 0 | 0 |  | 1 | TRUE | wye
8 | LV_113-13_1_2_load_24 | 11 | 0.0042714 | 0.0010705 | 0 | 0 |  | 1 | TRUE | wye
9 | LV_113-13_1_2_load_27 | 12 | 0.002689 | 0.00067394 | 0 | 0 |  | 1 | TRUE | wye
10 | LV_113-13_1_2_load_17 | 13 | 0.0027429 | 0.00068743 | 0 | 0 |  | 1 | TRUE | wye
11 | LV_113-13_1_2_load_11 | 17 | 0.0021119 | 0.00052929 | 0 | 0 |  | 1 | TRUE | wye
12 | LV_113-13_1_2_load_22 | 20 | 0.0016907 | 0.00042374 | 0 | 0 |  | 1 | TRUE | wye
13 | LV_113-13_1_2_load_23 | 21 | 0.004583 | 0.0011486 | 0 | 0 |  | 1 | TRUE | wye
14 | LV_113-13_1_2_load_18 | 22 | 0.0068786 | 0.0017239 | 0 | 0 |  | 1 | TRUE | wye
15 | LV_113-13_1_2_load_19 | 23 | 0.0027926 | 0.00069988 | 0 | 0 |  | 1 | TRUE | wye
16 | LV_113-13_1_2_load_21 | 24 | 0.0012524 | 0.00031387 | 0 | 0 |  | 1 | TRUE | wye
17 | LV_113-13_1_2_load_20 | 25 | 0.0030776 | 0.00077132 | 0 | 0 |  | 1 | TRUE | wye
18 | LV_113-13_1_2_load_122 | 26 | 0.0026154 | 0.00065548 | 0 | 0 |  | 1 | TRUE | wye
19 | LV_113-13_1_2_load_123 | 27 | 0.0015637 | 0.00039191 | 0 | 0 |  | 1 | TRUE | wye
20 | LV_113-13_1_2_load_29 | 28 | 0.0016503 | 0.00041359 | 0 | 0 |  | 1 | TRUE | wye
21 | LV_113-13_1_2_load_30 | 29 | 0.0011846 | 0.00029688 | 0 | 0 |  | 1 | TRUE | wye
22 | LV_113-13_1_2_load_26 | 30 | 0.0045417 | 0.0011382 | 0 | 0 |  | 1 | TRUE | wye
23 | LV_113-13_1_2_load_87 | 31 | 0.0040357 | 0.0010114 | 0 | 0 |  | 1 | TRUE | wye
24 | LV_113-13_1_2_load_82 | 32 | 0.0017417 | 0.00043652 | 0 | 0 |  | 1 | TRUE | wye
25 | LV_113-13_1_2_load_31 | 34 | 0.00051121 | 0.00012812 | 0 | 0 |  | 1 | TRUE | wye
26 | LV_113-13_1_2_load_95 | 36 | 0.0013485 | 0.00033798 | 0 | 0 |  | 1 | TRUE | wye
27 | LV_113-13_1_2_load_92 | 37 | 0.00083012 | 0.00020805 | 0 | 0 |  | 1 | TRUE | wye
28 | LV_113-13_1_2_load_147 | 38 | 0.0020415 | 0.00051164 | 0 | 0 |  | 1 | TRUE | wye
29 | LV_113-13_1_2_load_93 | 39 | 0.00077142 | 0.00019334 | 0 | 0 |  | 1 | TRUE | wye
30 | LV_113-13_1_2_load_51 | 40 | 0.0019534 | 0.00048957 | 0 | 0 |  | 1 | TRUE | wye
31 | LV_113-13_1_2_load_52 | 41 | 0.0013176 | 0.00033021 | 0 | 0 |  | 1 | TRUE | wye
32 | LV_113-13_1_2_load_54 | 43 | 0.0015506 | 0.00038863 | 0 | 0 |  | 1 | TRUE | wye
33 | LV_113-13_1_2_load_133 | 46 | 0.0010374 | 0.00026 | 0 | 0 |  | 1 | TRUE | wye
34 | LV_113-13_1_2_load_63 | 47 | 0.0011436 | 0.0002866 | 0 | 0 |  | 1 | TRUE | wye
35 | LV_113-13_1_2_load_59 | 48 | 0.0018541 | 0.00046467 | 0 | 0 |  | 1 | TRUE | wye
36 | LV_113-13_1_2_load_56 | 50 | 0.0021013 | 0.00052665 | 0 | 0 |  | 1 | TRUE | wye
37 | LV_113-13_1_2_load_57 | 51 | 0.0020176 | 0.00050566 | 0 | 0 |  | 1 | TRUE | wye
38 | LV_113-13_1_2_load_60 | 53 | 0.0019587 | 0.00049089 | 0 | 0 |  | 1 | TRUE | wye
39 | LV_113-13_1_2_load_61 | 54 | 0.0049526 | 0.0012412 | 0 | 0 |  | 1 | TRUE | wye
40 | LV_113-13_1_2_load_76 | 55 | 0.001471 | 0.00036868 | 0 | 0 |  | 1 | TRUE | wye
41 | LV_113-13_1_2_load_78 | 56 | 0.0011853 | 0.00029707 | 0 | 0 |  | 1 | TRUE | wye
42 | LV_113-13_1_2_load_64 | 57 | 0.0049019 | 0.0012285 | 0 | 0 |  | 1 | TRUE | wye
43 | LV_113-13_1_2_load_67 | 60 | 0.007396 | 0.0018536 | 0 | 0 |  | 1 | TRUE | wye
44 | LV_113-13_1_2_load_68 | 61 | 0.0017684 | 0.00044321 | 0 | 0 |  | 1 | TRUE | wye
45 | LV_113-13_1_2_load_69 | 62 | 0.0020183 | 0.00050583 | 0 | 0 |  | 1 | TRUE | wye
46 | LV_113-13_1_2_load_70 | 63 | 0.0018056 | 0.00045252 | 0 | 0 |  | 1 | TRUE | wye
47 | LV_113-13_1_2_load_152 | 65 | 0.0017892 | 0.00044842 | 0 | 0 |  | 1 | TRUE | wye
48 | LV_113-13_1_2_load_170 | 66 | 0.0025423 | 0.00063715 | 0 | 0 |  | 1 | TRUE | wye
49 | LV_113-13_1_2_load_183 | 67 | 0.001496 | 0.00037494 | 0 | 0 |  | 1 | TRUE | wye
50 | LV_113-13_1_2_load_97 | 68 | 0.0047858 | 0.0011994 | 0 | 0 |  | 1 | TRUE | wye
51 | LV_113-13_1_2_load_144 | 69 | 0.0016742 | 0.00041959 | 0 | 0 |  | 1 | TRUE | wye
52 | LV_113-13_1_2_load_77 | 70 | 0.0016797 | 0.00042097 | 0 | 0 |  | 1 | TRUE | wye
53 | LV_113-13_1_2_load_138 | 71 | 0.0025398 | 0.00063654 | 0 | 0 |  | 1 | TRUE | wye
54 | LV_113-13_1_2_load_137 | 72 | 0.0015875 | 0.00039787 | 0 | 0 |  | 1 | TRUE | wye
55 | LV_113-13_1_2_load_79 | 73 | 0.0015651 | 0.00039225 | 0 | 0 |  | 1 | TRUE | wye
56 | LV_113-13_1_2_load_81 | 74 | 0.0016443 | 0.0004121 | 0 | 0 |  | 1 | TRUE | wye
57 | LV_113-13_1_2_load_105 | 75 | 0.0017294 | 0.00043344 | 0 | 0 |  | 1 | TRUE | wye
58 | LV_113-13_1_2_load_106 | 76 | 0.00085758 | 0.00021493 | 0 | 0 |  | 1 | TRUE | wye
59 | LV_113-13_1_2_load_86 | 77 | 0.0020149 | 0.00050499 | 0 | 0 |  | 1 | TRUE | wye
60 | LV_113-13_1_2_load_88 | 78 | 0.0026238 | 0.00065759 | 0 | 0 |  | 1 | TRUE | wye
61 | LV_113-13_1_2_load_89 | 79 | 0.0021154 | 0.00053016 | 0 | 0 |  | 1 | TRUE | wye
62 | LV_113-13_1_2_load_104 | 82 | 0.0016312 | 0.00040881 | 0 | 0 |  | 1 | TRUE | wye
63 | LV_113-13_1_2_load_94 | 85 | 0.00079441 | 0.0001991 | 0 | 0 |  | 1 | TRUE | wye
64 | LV_113-13_1_2_load_140 | 86 | 0.00078602 | 0.000197 | 0 | 0 |  | 1 | TRUE | wye
65 | LV_113-13_1_2_load_141 | 87 | 0.00075139 | 0.00018832 | 0 | 0 |  | 1 | TRUE | wye
66 | LV_113-13_1_2_load_96 | 88 | 0.0028935 | 0.00072518 | 0 | 0 |  | 1 | TRUE | wye
67 | LV_113-13_1_2_load_100 | 90 | 0.0016379 | 0.0004105 | 0 | 0 |  | 1 | TRUE | wye
68 | LV_113-13_1_2_load_160 | 91 | 0.0019776 | 0.00049564 | 0 | 0 |  | 1 | TRUE | wye
69 | LV_113-13_1_2_load_174 | 92 | 0.0011282 | 0.00028275 | 0 | 0 |  | 1 | TRUE | wye
70 | LV_113-13_1_2_load_161 | 93 | 0.0011368 | 0.00028491 | 0 | 0 |  | 1 | TRUE | wye
71 | LV_113-13_1_2_load_168 | 94 | 0.0016123 | 0.00040408 | 0 | 0 |  | 1 | TRUE | wye
72 | LV_113-13_1_2_load_166 | 95 | 0.002176 | 0.00054537 | 0 | 0 |  | 1 | TRUE | wye
73 | LV_113-13_1_2_load_151 | 96 | 0.0028766 | 0.00072094 | 0 | 0 |  | 1 | TRUE | wye
74 | LV_113-13_1_2_load_146 | 97 | 0.0019617 | 0.00049164 | 0 | 0 |  | 1 | TRUE | wye
75 | LV_113-13_1_2_load_150 | 99 | 0.0015451 | 0.00038723 | 0 | 0 |  | 1 | TRUE | wye
76 | LV_113-13_1_2_load_145 | 100 | 0.0020323 | 0.00050934 | 0 | 0 |  | 1 | TRUE | wye
77 | LV_113-13_1_2_load_111 | 101 | 0.0023417 | 0.00058687 | 0 | 0 |  | 1 | TRUE | wye
78 | LV_113-13_1_2_load_112 | 102 | 0.0011825 | 0.00029637 | 0 | 0 |  | 1 | TRUE | wye
79 | LV_113-13_1_2_load_107 | 103 | 0.0013237 | 0.00033175 | 0 | 0 |  | 1 | TRUE | wye
80 | LV_113-13_1_2_load_113 | 104 | 0.0019155 | 0.00048007 | 0 | 0 |  | 1 | TRUE | wye
81 | LV_113-13_1_2_load_114 | 105 | 0.003845 | 0.00096364 | 0 | 0 |  | 1 | TRUE | wye
82 | LV_113-13_1_2_load_116 | 106 | 0.00092576 | 0.00023202 | 0 | 0 |  | 1 | TRUE | wye
83 | LV_113-13_1_2_load_118 | 107 | 0.0013567 | 0.00034002 | 0 | 0 |  | 1 | TRUE | wye
84 | LV_113-13_1_2_load_119 | 108 | 0.0035778 | 0.00089668 | 0 | 0 |  | 1 | TRUE | wye
85 | LV_113-13_1_2_load_120 | 109 | 0.0014135 | 0.00035426 | 0 | 0 |  | 1 | TRUE | wye
86 | LV_113-13_1_2_load_121 | 110 | 0.0019579 | 0.0004907 | 0 | 0 |  | 1 | TRUE | wye
87 | LV_113-13_1_2_load_127 | 111 | 0.0014076 | 0.00035278 | 0 | 0 |  | 1 | TRUE | wye
88 | LV_113-13_1_2_load_125 | 112 | 0.0057594 | 0.0014434 | 0 | 0 |  | 1 | TRUE | wye
89 | LV_113-13_1_2_load_126 | 113 | 0.0029748 | 0.00074555 | 0 | 0 |  | 1 | TRUE | wye
90 | LV_113-13_1_2_load_128 | 114 | 0.0017404 | 0.00043618 | 0 | 0 |  | 1 | TRUE | wye
91 | LV_113-13_1_2_load_129 | 115 | 0.00087271 | 0.00021872 | 0 | 0 |  | 1 | TRUE | wye
92 | LV_113-13_1_2_load_130 | 116 | 0.00060834 | 0.00015247 | 0 | 0 |  | 1 | TRUE | wye
93 | LV_113-13_1_2_load_132 | 117 | 0.00068608 | 0.00017195 | 0 | 0 |  | 1 | TRUE | wye
94 | LV_113-13_1_2_load_134 | 118 | 0.00069025 | 0.00017299 | 0 | 0 |  | 1 | TRUE | wye
95 | LV_113-13_1_2_load_143 | 119 | 0.0022349 | 0.00056011 | 0 | 0 |  | 1 | TRUE | wye
96 | LV_113-13_1_2_load_189 | 121 | 0.00076545 | 0.00019184 | 0 | 0 |  | 1 | TRUE | wye
97 | LV_113-13_1_2_load_142 | 122 | 0.0090003 | 0.0022557 | 0 | 0 |  | 1 | TRUE | wye
98 | LV_113-13_1_2_load_155 | 123 | 0.0013922 | 0.00034891 | 0 | 0 |  | 1 | TRUE | wye
99 | LV_113-13_1_2_load_156 | 124 | 0.0015084 | 0.00037805 | 0 | 0 |  | 1 | TRUE | wye
100 | LV_113-13_1_2_load_157 | 125 | 0.0011922 | 0.0002988 | 0 | 0 |  | 1 | TRUE | wye
101 | LV_113-13_1_2_load_159 | 127 | 0.0019102 | 0.00047874 | 0 | 0 |  | 1 | TRUE | wye
102 | LV_113-13_1_2_load_171 | 128 | 0.0015842 | 0.00039703 | 0 | 0 |  | 1 | TRUE | wye
103 | LV_113-13_1_2_load_172 | 130 | 0.0027701 | 0.00069425 | 0 | 0 |  | 1 | TRUE | wye
104 | LV_113-13_1_2_load_167 | 131 | 0.0011855 | 0.0002971 | 0 | 0 |  | 1 | TRUE | wye
105 | LV_113-13_1_2_load_165 | 132 | 0.0016093 | 0.00040332 | 0 | 0 |  | 1 | TRUE | wye
106 | LV_113-13_1_2_load_173 | 133 | 0.0010913 | 0.0002735 | 0 | 0 |  | 1 | TRUE | wye
107 | LV_113-13_1_2_load_193 | 134 | 0.001363 | 0.00034159 | 0 | 0 |  | 1 | TRUE | wye

## ext_grid
| name | bus | vm_pu | va_degree | slack_weight | in_service
0 |  | 55 | 1 | 0 | 1 | TRUE

## line
| name | std_type | from_bus | to_bus | length_km | r_ohm_per_km | x_ohm_per_km | c_nf_per_km | g_us_per_km | max_i_ka | df | parallel | type | in_service
0 | LV_113-13_1_2_line_0 |  | 0 | 1 | 0.33925 | 0.125 | 0.08 | 261 | 0 | 0.364 | 1 | 1 | cs | TRUE
1 | LV_113-13_1_2_line_1 |  | 1 | 2 | 0.026076 | 0.125 | 0.08 | 261 | 0 | 0.364 | 1 | 1 | cs | TRUE
2 | LV_113-13_1_2_line_2 |  | 2 | 134 | 0.018657 | 0.125 | 0.08 | 261 | 0 | 0.364 | 1 | 1 | cs | TRUE
3 | LV_113-13_1_2_line_3 |  | 3 | 4 | 0.010354 | 0.125 | 0.08 | 261 | 0 | 0.364 | 1 | 1 | cs | TRUE
4 | LV_113-13_1_2_line_4 |  | 3 | 5 | 0.027807 | 0.125 | 0.08 | 261 | 0 | 0.364 | 1 | 1 | cs | TRUE
5 | LV_113-13_1_2_line_5 |  | 4 | 6 | 0.01307 | 0.125 | 0.08 | 261 | 0 | 0.364 | 1 | 1 | cs | TRUE
6 | LV_113-13_1_2_line_6 |  | 5 | 7 | 0.015286 | 0.125 | 0.08 | 261 | 0 | 0.364 | 1 | 1 | cs | TRUE
7 | LV_113-13_1_2_line_7 |  | 5 | 8 | 0.021852 | 0.125 | 0.08 | 261 | 0 | 0.364 | 1 | 1 | cs | TRUE
8 | LV_113-13_1_2_line_8 |  | 6 | 9 | 0.021846 | 0.125 | 0.08 | 261 | 0 | 0.364 | 1 | 1 | cs | TRUE
9 | LV_113-13_1_2_line_9 |  | 7 | 10 | 0.0222 | 0.125 | 0.08 | 261 | 0 | 0.364 | 1 | 1 | cs | TRUE
10 | LV_113-13_1_2_line_10 |  | 7 | 11 | 0.014694 | 0.125 | 0.08 | 261 | 0 | 0.364 | 1 | 1 | cs | TRUE
11 | LV_113-13_1_2_line_11 |  | 9 | 12 | 0.0015789 | 0.125 | 0.08 | 261 | 0 | 0.364 | 1 | 1 | cs | TRUE
12 | LV_113-13_1_2_line_12 |  | 10 | 13 | 0.016457 | 0.125 | 0.08 | 261 | 0 | 0.364 | 1 | 1 | cs | TRUE
13 | LV_113-13_1_2_line_13 |  | 10 | 14 | 0.027299 | 0.125 | 0.08 | 261 | 0 | 0.364 | 1 | 1 | cs | TRUE
14 | LV_113-13_1_2_line_14 |  | 11 | 15 | 0.0087233 | 0.125 | 0.08 | 261 | 0 | 0.364 | 1 | 1 | cs | TRUE
15 | LV_113-13_1_2_line_15 |  | 12 | 16 | 0.016489 | 0.125 | 0.08 | 261 | 0 | 0.364 | 1 | 1 | cs | TRUE
16 | LV_113-13_1_2_line_16 |  | 14 | 17 | 0.064159 | 0.125 | 0.08 | 261 | 0 | 0.364 | 1 | 1 | cs | TRUE
17 | LV_113-13_1_2_line_17 |  | 15 | 30 | 0.023288 | 0.125 | 0.08 | 261 | 0 | 0.364 | 1 | 1 | cs | TRUE
18 | LV_113-13_1_2_line_18 |  | 16 | 28 | 0.023939 | 0.125 | 0.08 | 261 | 0 | 0.364 | 1 | 1 | cs | TRUE
19 | LV_113-13_1_2_line_19 |  | 16 | 29 | 0.029264 | 0.125 | 0.08 | 261 | 0 | 0.364 | 1 | 1 | cs | TRUE
20 | LV_113-13_1_2_line_20 |  | 16 | 24 | 0.011979 | 0.125 | 0.08 | 261 | 0 | 0.364 | 1 | 1 | cs | TRUE
21 | LV_113-13_1_2_line_21 |  | 17 | 18 | 0.062146 | 0.125 | 0.08 | 261 | 0 | 0.364 | 1 | 1 | cs | TRUE
22 | LV_113-13_1_2_line_22 |  | 18 | 19 | 0.023038 | 0.125 | 0.08 | 261 | 0 | 0.364 | 1 | 1 | cs | TRUE
23 | LV_113-13_1_2_line_23 |  | 19 | 20 | 0.016621 | 0.125 | 0.08 | 261 | 0 | 0.364 | 1 | 1 | cs | TRUE
24 | LV_113-13_1_2_line_24 |  | 20 | 21 | 0.0080951 | 0.125 | 0.08 | 261 | 0 | 0.364 | 1 | 1 | cs | TRUE
25 | LV_113-13_1_2_line_25 |  | 22 | 23 | 0.0097514 | 0.125 | 0.08 | 261 | 0 | 0.364 | 1 | 1 | cs | TRUE
26 | LV_113-13_1_2_line_26 |  | 23 | 24 | 0.020607 | 0.125 | 0.08 | 261 | 0 | 0.364 | 1 | 1 | cs | TRUE
27 | LV_113-13_1_2_line_27 |  | 25 | 26 | 0.1947 | 0.125 | 0.08 | 261 | 0 | 0.364 | 1 | 1 | cs | TRUE
28 | LV_113-13_1_2_line_28 |  | 26 | 27 | 0.0035811 | 0.125 | 0.08 | 261 | 0 | 0.364 | 1 | 1 | cs | TRUE
29 | LV_113-13_1_2_line_29 |  | 27 | 83 | 0.019503 | 0.125 | 0.08 | 261 | 0 | 0.364 | 1 | 1 | cs | TRUE
30 | LV_113-13_1_2_line_30 |  | 28 | 31 | 0.024661 | 0.125 | 0.08 | 261 | 0 | 0.364 | 1 | 1 | cs | TRUE
31 | LV_113-13_1_2_line_31 |  | 29 | 32 | 0.0056446 | 0.125 | 0.08 | 261 | 0 | 0.364 | 1 | 1 | cs | TRUE
32 | LV_113-13_1_2_line_32 |  | 32 | 33 | 0.011905 | 0.125 | 0.08 | 261 | 0 | 0.364 | 1 | 1 | cs | TRUE
33 | LV_113-13_1_2_line_33 |  | 33 | 56 | 0.026066 | 0.125 | 0.08 | 261 | 0 | 0.364 | 1 | 2 | cs | TRUE
34 | LV_113-13_1_2_line_34 |  | 33 | 47 | 0.014765 | 0.125 | 0.08 | 261 | 0 | 0.364 | 1 | 2 | cs | TRUE
35 | LV_113-13_1_2_line_35 |  | 34 | 35 | 0.0173 | 0.125 | 0.08 | 261 | 0 | 0.364 | 1 | 1 | cs | TRUE
36 | LV_113-13_1_2_line_36 |  | 35 | 36 | 0.0075503 | 0.125 | 0.08 | 261 | 0 | 0.364 | 1 | 1 | cs | TRUE
37 | LV_113-13_1_2_line_37 |  | 35 | 37 | 0.021496 | 0.125 | 0.08 | 261 | 0 | 0.364 | 1 | 1 | cs | TRUE
38 | LV_113-13_1_2_line_38 |  | 36 | 38 | 0.029835 | 0.125 | 0.08 | 261 | 0 | 0.364 | 1 | 1 | cs | TRUE
39 | LV_113-13_1_2_line_39 |  | 37 | 39 | 0.0060255 | 0.125 | 0.08 | 261 | 0 | 0.364 | 1 | 1 | cs | TRUE
40 | LV_113-13_1_2_line_40 |  | 38 | 44 | 0.018785 | 0.125 | 0.08 | 261 | 0 | 0.364 | 1 | 1 | cs | TRUE
41 | LV_113-13_1_2_line_41 |  | 39 | 85 | 0.0080669 | 0.125 | 0.08 | 261 | 0 | 0.364 | 1 | 1 | cs | TRUE
42 | LV_113-13_1_2_line_42 |  | 40 | 41 | 0.051273 | 0.125 | 0.08 | 261 | 0 | 0.364 | 1 | 1 | cs | TRUE
43 | LV_113-13_1_2_line_43 |  | 40 | 42 | 0.019322 | 0.125 | 0.08 | 261 | 0 | 0.364 | 1 | 1 | cs | TRUE
44 | LV_113-13_1_2_line_44 |  | 42 | 43 | 0.033021 | 0.125 | 0.08 | 261 | 0 | 0.364 | 1 | 2 | cs | TRUE
45 | LV_113-13_1_2_line_45 |  | 42 | 44 | 0.00503 | 0.125 | 0.08 | 261 | 0 | 0.364 | 1 | 2 | cs | TRUE
46 | LV_113-13_1_2_line_46 |  | 43 | 45 | 0.0050521 | 0.125 | 0.08 | 261 | 0 | 0.364 | 1 | 2 | cs | TRUE
47 | LV_113-13_1_2_line_47 |  | 44 | 46 | 0.027424 | 0.125 | 0.08 | 261 | 0 | 0.364 | 1 | 2 | cs | TRUE
48 | LV_113-13_1_2_line_48 |  | 45 | 47 | 0.02498 | 0.125 | 0.08 | 261 | 0 | 0.364 | 1 | 2 | cs | TRUE
49 | LV_113-13_1_2_line_49 |  | 45 | 48 | 0.02141 | 0.125 | 0.08 | 261 | 0 | 0.364 | 1 | 2 | cs | TRUE
50 | LV_113-13_1_2_line_50 |  | 46 | 49 | 0.046477 | 0.125 | 0.08 | 261 | 0 | 0.364 | 1 | 2 | cs | TRUE
51 | LV_113-13_1_2_line_51 |  | 48 | 51 | 0.025418 | 0.125 | 0.08 | 261 | 0 | 0.364 | 1 | 2 | cs | TRUE
52 | LV_113-13_1_2_line_52 |  | 49 | 118 | 0.033273 | 0.125 | 0.08 | 261 | 0 | 0.364 | 1 | 1 | cs | TRUE
53 | LV_113-13_1_2_line_53 |  | 49 | 115 | 0.022182 | 0.125 | 0.08 | 261 | 0 | 0.364 | 1 | 2 | cs | TRUE
54 | LV_113-13_1_2_line_54 |  | 50 | 51 | 0.02619 | 0.125 | 0.08 | 261 | 0 | 0.364 | 1 | 2 | cs | TRUE
55 | LV_113-13_1_2_line_55 |  | 50 | 52 | 0.0005576 | 0.125 | 0.08 | 261 | 0 | 0.364 | 1 | 2 | cs | TRUE
56 | LV_113-13_1_2_line_56 |  | 52 | 53 | 0.025599 | 0.125 | 0.08 | 261 | 0 | 0.364 | 1 | 2 | cs | TRUE
57 | LV_113-13_1_2_line_57 |  | 52 | 54 | 0.050897 | 0.125 | 0.08 | 261 | 0 | 0.364 | 1 | 1 | cs | TRUE
58 | LV_113-13_1_2_line_58 |  | 53 | 55 | 0.023932 | 0.125 | 0.08 | 261 | 0 | 0.364 | 1 | 2 | cs | TRUE
59 | LV_113-13_1_2_line_59 |  | 56 | 73 | 0.024799 | 0.125 | 0.08 | 261 | 0 | 0.364 | 1 | 1 | cs | TRUE
60 | LV_113-13_1_2_line_60 |  | 57 | 58 | 0.017162 | 0.125 | 0.08 | 261 | 0 | 0.364 | 1 | 1 | cs | TRUE
61 | LV_113-13_1_2_line_61 |  | 57 | 59 | 0.013795 | 0.125 | 0.08 | 261 | 0 | 0.364 | 1 | 1 | cs | TRUE
62 | LV_113-13_1_2_line_62 |  | 58 | 60 | 0.03661 | 0.125 | 0.08 | 261 | 0 | 0.364 | 1 | 1 | cs | TRUE
63 | LV_113-13_1_2_line_63 |  | 58 | 61 | 0.0041136 | 0.125 | 0.08 | 261 | 0 | 0.364 | 1 | 1 | cs | TRUE
64 | LV_113-13_1_2_line_64 |  | 59 | 62 | 0.013096 | 0.125 | 0.08 | 261 | 0 | 0.364 | 1 | 1 | cs | TRUE
65 | LV_113-13_1_2_line_65 |  | 59 | 63 | 0.017808 | 0.125 | 0.08 | 261 | 0 | 0.364 | 1 | 1 | cs | TRUE
66 | LV_113-13_1_2_line_66 |  | 61 | 64 | 0.04375 | 0.125 | 0.08 | 261 | 0 | 0.364 | 1 | 1 | cs | TRUE
67 | LV_113-13_1_2_line_67 |  | 62 | 65 | 0.014952 | 0.125 | 0.08 | 261 | 0 | 0.364 | 1 | 1 | cs | TRUE
68 | LV_113-13_1_2_line_68 |  | 63 | 66 | 0.0020848 | 0.125 | 0.08 | 261 | 0 | 0.364 | 1 | 1 | cs | TRUE
69 | LV_113-13_1_2_line_69 |  | 64 | 67 | 0.025156 | 0.125 | 0.08 | 261 | 0 | 0.364 | 1 | 1 | cs | TRUE
70 | LV_113-13_1_2_line_70 |  | 64 | 68 | 0.0068704 | 0.125 | 0.08 | 261 | 0 | 0.364 | 1 | 1 | cs | TRUE
71 | LV_113-13_1_2_line_71 |  | 65 | 69 | 0.011808 | 0.125 | 0.08 | 261 | 0 | 0.364 | 1 | 1 | cs | TRUE
72 | LV_113-13_1_2_line_72 |  | 67 | 92 | 0.00052236 | 0.125 | 0.08 | 261 | 0 | 0.364 | 1 | 1 | cs | TRUE
73 | LV_113-13_1_2_line_73 |  | 68 | 88 | 0.030735 | 0.125 | 0.08 | 261 | 0 | 0.364 | 1 | 1 | cs | TRUE
74 | LV_113-13_1_2_line_74 |  | 69 | 119 | 0.010347 | 0.125 | 0.08 | 261 | 0 | 0.364 | 1 | 1 | cs | TRUE
75 | LV_113-13_1_2_line_75 |  | 70 | 71 | 0.018589 | 0.125 | 0.08 | 261 | 0 | 0.364 | 1 | 1 | cs | TRUE
76 | LV_113-13_1_2_line_76 |  | 71 | 72 | 0.014292 | 0.125 | 0.08 | 261 | 0 | 0.364 | 1 | 1 | cs | TRUE
77 | LV_113-13_1_2_line_77 |  | 72 | 102 | 0.004295 | 0.125 | 0.08 | 261 | 0 | 0.364 | 1 | 1 | cs | TRUE
78 | LV_113-13_1_2_line_78 |  | 73 | 74 | 0.023975 | 0.125 | 0.08 | 261 | 0 | 0.364 | 1 | 1 | cs | TRUE
79 | LV_113-13_1_2_line_79 |  | 74 | 75 | 0.022974 | 0.125 | 0.08 | 261 | 0 | 0.364 | 1 | 1 | cs | TRUE
80 | LV_113-13_1_2_line_80 |  | 75 | 76 | 0.020959 | 0.125 | 0.08 | 261 | 0 | 0.364 | 1 | 1 | cs | TRUE
81 | LV_113-13_1_2_line_81 |  | 76 | 103 | 0.0063057 | 0.125 | 0.08 | 261 | 0 | 0.364 | 1 | 1 | cs | TRUE
82 | LV_113-13_1_2_line_82 |  | 77 | 78 | 0.029833 | 0.125 | 0.08 | 261 | 0 | 0.364 | 1 | 1 | cs | TRUE
83 | LV_113-13_1_2_line_83 |  | 78 | 79 | 0.024136 | 0.125 | 0.08 | 261 | 0 | 0.364 | 1 | 1 | cs | TRUE
84 | LV_113-13_1_2_line_84 |  | 79 | 80 | 0.0038508 | 0.125 | 0.08 | 261 | 0 | 0.364 | 1 | 1 | cs | TRUE
85 | LV_113-13_1_2_line_85 |  | 80 | 81 | 0.030349 | 0.125 | 0.08 | 261 | 0 | 0.364 | 1 | 1 | cs | TRUE
86 | LV_113-13_1_2_line_86 |  | 80 | 82 | 0.019926 | 0.125 | 0.08 | 261 | 0 | 0.364 | 1 | 1 | cs | TRUE
87 | LV_113-13_1_2_line_87 |  | 81 | 96 | 0.0017512 | 0.125 | 0.08 | 261 | 0 | 0.364 | 1 | 1 | cs | TRUE
88 | LV_113-13_1_2_line_88 |  | 81 | 97 | 0.01596 | 0.125 | 0.08 | 261 | 0 | 0.364 | 1 | 1 | cs | TRUE
89 | LV_113-13_1_2_line_89 |  | 82 | 98 | 0.01026 | 0.125 | 0.08 | 261 | 0 | 0.364 | 1 | 1 | cs | TRUE
90 | LV_113-13_1_2_line_90 |  | 83 | 84 | 0.037696 | 0.125 | 0.08 | 261 | 0 | 0.364 | 1 | 1 | cs | TRUE
91 | LV_113-13_1_2_line_91 |  | 84 | 107 | 0.026429 | 0.125 | 0.08 | 261 | 0 | 0.364 | 1 | 1 | cs | TRUE
92 | LV_113-13_1_2_line_92 |  | 84 | 104 | 0.0025297 | 0.125 | 0.08 | 261 | 0 | 0.364 | 1 | 1 | cs | TRUE
93 | LV_113-13_1_2_line_93 |  | 85 | 86 | 0.012332 | 0.125 | 0.08 | 261 | 0 | 0.364 | 1 | 1 | cs | TRUE
94 | LV_113-13_1_2_line_94 |  | 86 | 87 | 0.0052662 | 0.125 | 0.08 | 261 | 0 | 0.364 | 1 | 1 | cs | TRUE
95 | LV_113-13_1_2_line_95 |  | 87 | 122 | 0.065337 | 0.125 | 0.08 | 261 | 0 | 0.364 | 1 | 1 | cs | TRUE
96 | LV_113-13_1_2_line_96 |  | 88 | 89 | 0.013987 | 0.125 | 0.08 | 261 | 0 | 0.364 | 1 | 1 | cs | TRUE
97 | LV_113-13_1_2_line_97 |  | 89 | 90 | 0.011953 | 0.125 | 0.08 | 261 | 0 | 0.364 | 1 | 1 | cs | TRUE
98 | LV_113-13_1_2_line_98 |  | 90 | 91 | 0.014756 | 0.125 | 0.08 | 261 | 0 | 0.364 | 1 | 1 | cs | TRUE
99 | LV_113-13_1_2_line_99 |  | 91 | 93 | 0.0072132 | 0.125 | 0.08 | 261 | 0 | 0.364 | 1 | 1 | cs | TRUE
100 | LV_113-13_1_2_line_100 |  | 92 | 126 | 0.040675 | 0.125 | 0.08 | 261 | 0 | 0.364 | 1 | 1 | cs | TRUE
101 | LV_113-13_1_2_line_101 |  | 94 | 95 | 0.0032245 | 0.125 | 0.08 | 261 | 0 | 0.364 | 1 | 1 | cs | TRUE
102 | LV_113-13_1_2_line_102 |  | 95 | 132 | 0.021491 | 0.125 | 0.08 | 261 | 0 | 0.364 | 1 | 1 | cs | TRUE
103 | LV_113-13_1_2_line_103 |  | 96 | 99 | 0.014801 | 0.125 | 0.08 | 261 | 0 | 0.364 | 1 | 1 | cs | TRUE
104 | LV_113-13_1_2_line_104 |  | 97 | 100 | 0.010207 | 0.125 | 0.08 | 261 | 0 | 0.364 | 1 | 1 | cs | TRUE
105 | LV_113-13_1_2_line_105 |  | 98 | 101 | 0.018778 | 0.125 | 0.08 | 261 | 0 | 0.364 | 1 | 1 | cs | TRUE
106 | LV_113-13_1_2_line_106 |  | 98 | 102 | 0.015318 | 0.125 | 0.08 | 261 | 0 | 0.364 | 1 | 1 | cs | TRUE
107 | LV_113-13_1_2_line_107 |  | 99 | 106 | 0.016135 | 0.125 | 0.08 | 261 | 0 | 0.364 | 1 | 1 | cs | TRUE
108 | LV_113-13_1_2_line_108 |  | 101 | 103 | 0.018157 | 0.125 | 0.08 | 261 | 0 | 0.364 | 1 | 1 | cs | TRUE
109 | LV_113-13_1_2_line_109 |  | 104 | 105 | 0.018449 | 0.125 | 0.08 | 261 | 0 | 0.364 | 1 | 1 | cs | TRUE
110 | LV_113-13_1_2_line_110 |  | 105 | 106 | 0.0082608 | 0.125 | 0.08 | 261 | 0 | 0.364 | 1 | 1 | cs | TRUE
111 | LV_113-13_1_2_line_111 |  | 107 | 108 | 0.01853 | 0.125 | 0.08 | 261 | 0 | 0.364 | 1 | 1 | cs | TRUE
112 | LV_113-13_1_2_line_112 |  | 108 | 109 | 0.016453 | 0.125 | 0.08 | 261 | 0 | 0.364 | 1 | 1 | cs | TRUE
113 | LV_113-13_1_2_line_113 |  | 109 | 110 | 0.0029945 | 0.125 | 0.08 | 261 | 0 | 0.364 | 1 | 1 | cs | TRUE
114 | LV_113-13_1_2_line_114 |  | 110 | 111 | 0.015284 | 0.125 | 0.08 | 261 | 0 | 0.364 | 1 | 1 | cs | TRUE
115 | LV_113-13_1_2_line_115 |  | 111 | 112 | 0.013839 | 0.125 | 0.08 | 261 | 0 | 0.364 | 1 | 1 | cs | TRUE
116 | LV_113-13_1_2_line_116 |  | 112 | 113 | 0.017118 | 0.125 | 0.08 | 261 | 0 | 0.364 | 1 | 1 | cs | TRUE
117 | LV_113-13_1_2_line_117 |  | 113 | 114 | 0.0083979 | 0.125 | 0.08 | 261 | 0 | 0.364 | 1 | 1 | cs | TRUE
118 | LV_113-13_1_2_line_118 |  | 115 | 116 | 0.022526 | 0.125 | 0.08 | 261 | 0 | 0.364 | 1 | 2 | cs | TRUE
119 | LV_113-13_1_2_line_119 |  | 116 | 117 | 0.0040818 | 0.125 | 0.08 | 261 | 0 | 0.364 | 1 | 2 | cs | TRUE
120 | LV_113-13_1_2_line_120 |  | 117 | 119 | 0.010538 | 0.125 | 0.08 | 261 | 0 | 0.364 | 1 | 1 | cs | TRUE
121 | LV_113-13_1_2_line_121 |  | 118 | 120 | 0.039287 | 0.125 | 0.08 | 261 | 0 | 0.364 | 1 | 1 | cs | TRUE
122 | LV_113-13_1_2_line_122 |  | 120 | 121 | 0.023509 | 0.125 | 0.08 | 261 | 0 | 0.364 | 1 | 1 | cs | TRUE
123 | LV_113-13_1_2_line_123 |  | 123 | 124 | 0.02177 | 0.125 | 0.08 | 261 | 0 | 0.364 | 1 | 1 | cs | TRUE
124 | LV_113-13_1_2_line_124 |  | 123 | 125 | 0.021494 | 0.125 | 0.08 | 261 | 0 | 0.364 | 1 | 1 | cs | TRUE
125 | LV_113-13_1_2_line_125 |  | 124 | 126 | 0.025918 | 0.125 | 0.08 | 261 | 0 | 0.364 | 1 | 1 | cs | TRUE
126 | LV_113-13_1_2_line_126 |  | 125 | 127 | 0.019922 | 0.125 | 0.08 | 261 | 0 | 0.364 | 1 | 1 | cs | TRUE
127 | LV_113-13_1_2_line_127 |  | 126 | 128 | 0.014216 | 0.125 | 0.08 | 261 | 0 | 0.364 | 1 | 1 | cs | TRUE
128 | LV_113-13_1_2_line_128 |  | 127 | 129 | 0.012217 | 0.125 | 0.08 | 261 | 0 | 0.364 | 1 | 1 | cs | TRUE
129 | LV_113-13_1_2_line_129 |  | 128 | 130 | 0.018719 | 0.125 | 0.08 | 261 | 0 | 0.364 | 1 | 1 | cs | TRUE
130 | LV_113-13_1_2_line_130 |  | 129 | 131 | 0.035761 | 0.125 | 0.08 | 261 | 0 | 0.364 | 1 | 1 | cs | TRUE
131 | LV_113-13_1_2_line_131 |  | 130 | 133 | 0.01769 | 0.125 | 0.08 | 261 | 0 | 0.364 | 1 | 1 | cs | TRUE
132 | LV_113-13_1_2_line_132 |  | 131 | 132 | 0.0028841 | 0.125 | 0.08 | 261 | 0 | 0.364 | 1 | 1 | cs | TRUE
133 | LV_113-13_1_2_line_133 |  | 133 | 134 | 0.016415 | 0.125 | 0.08 | 261 | 0 | 0.364 | 1 | 1 | cs | TRUE

## trafo
| name | std_type | hv_bus | lv_bus | sn_mva | vn_hv_kv | vn_lv_kv | vk_percent | vkr_percent | pfe_kw | i0_percent | shift_degree | tap_side | tap_neutral | tap_min | tap_max | tap_step_percent | tap_step_degree | tap_pos | tap_phase_shifter | parallel | df | in_service
0 | LV_113-13_1_2_trafo_76 | 0.63 MVA 20/0.4 kV | 135 | 55 | 0.63 | 20 | 0.4 | 6 | 1.206 | 1.65 | 0.2619 | 150 | hv | 0 | -2 | 2 | 2.5 | 0 | 0 | FALSE | 1 | 1 | TRUE

## line_geodata
| x0 | y0 | x1 | y1 | x2 | y2 | x3 | y3 | x4 | y4 | x5 | y5 | x6 | y6
0 | 2706396.3908 | 1236334.3042 | 2706421.7932 | 1236672.6052
1 | 2706396.3908 | 1236334.3042 | 2706370.3146 | 1236334.3881
2 | 2706351.6588 | 1236334.4793 | 2706352.3844 | 1236334.4457 | 2706370.3146 | 1236334.3881
3 | 2706421.3608 | 1236035.9276 | 2706414.3653 | 1236043.5603
4 | 2706440.1487 | 1236015.4279 | 2706421.3608 | 1236035.9276
5 | 2706405.5344 | 1236053.1957 | 2706414.3653 | 1236043.5603
6 | 2706440.1487 | 1236015.4279 | 2706450.2253 | 1236003.9107
7 | 2706440.1487 | 1236015.4279 | 2706452.8208 | 1236033.2308
8 | 2706405.5344 | 1236053.1957 | 2706390.7738 | 1236069.3011
9 | 2706464.6599 | 1235987.012 | 2706450.2253 | 1236003.9107
10 | 2706450.2253 | 1236003.9107 | 2706440.6677 | 1235996.6117 | 2706438.6246 | 1235994.896
11 | 2706389.707 | 1236070.4651 | 2706390.7738 | 1236069.3011
12 | 2706464.6599 | 1235987.012 | 2706460.304 | 1235979.1946 | 2706459.6886 | 1235978.483 | 2706458.9032 | 1235977.9574 | 2706457.9367 | 1235977.8289 | 2706456.7764 | 1235977.9526 | 2706453.616 | 1235979.4102
13 | 2706482.2399 | 1235966.0887 | 2706474.7161 | 1235974.9496 | 2706464.6599 | 1235987.012
14 | 2706434.2772 | 1235987.4457 | 2706435.1505 | 1235989.8187 | 2706436.0051 | 1235991.5465 | 2706437.1248 | 1235993.2679 | 2706438.6246 | 1235994.896
15 | 2706378.566 | 1236082.621 | 2706389.707 | 1236070.4651
16 | 2706482.2399 | 1235966.0887 | 2706529.9877 | 1236008.9432
17 | 2706434.2772 | 1235987.4457 | 2706429.201 | 1235986.8766 | 2706423.0032 | 1235986.3763 | 2706412.9765 | 1235993.0018
18 | 2706378.566 | 1236082.621 | 2706370.7784 | 1236091.4439 | 2706366.4393 | 1236095.3581 | 2706361.157 | 1236098.8408
19 | 2706378.566 | 1236082.621 | 2706399.6073 | 1236102.9589
20 | 2706378.566 | 1236082.621 | 2706375.5567 | 1236080.3321 | 2706372.9013 | 1236078.5721 | 2706369.2343 | 1236076.6605 | 2706368.427 | 1236076.3189
21 | 2706578.0436 | 1236047.836 | 2706566.9293 | 1236042.0989 | 2706529.9877 | 1236008.9432
22 | 2706561.6826 | 1236064.0995 | 2706578.0436 | 1236047.836
23 | 2706561.6826 | 1236064.0995 | 2706548.8593 | 1236074.6747
24 | 2706542.614 | 1236079.8251 | 2706548.8593 | 1236074.6747
25 | 2706349.3895 | 1236068.4327 | 2706341.9937 | 1236065.2307 | 2706340.4753 | 1236064.4836
26 | 2706349.3895 | 1236068.4327 | 2706351.9605 | 1236069.5458 | 2706362.511 | 1236073.8157 | 2706368.427 | 1236076.3189
27 | 2706127.0798 | 1236119.4859 | 2706170.5261 | 1235929.6907
28 | 2706127.0798 | 1236119.4859 | 2706126.7363 | 1236123.0505
29 | 2706124.8656 | 1236142.4631 | 2706126.7363 | 1236123.0505
30 | 2706361.157 | 1236098.8408 | 2706360.7254 | 1236099.1254 | 2706355.2519 | 1236102.1408 | 2706348.9852 | 1236105.0754 | 2706338.69 | 1236108.8787
31 | 2706399.6073 | 1236102.9589 | 2706403.666 | 1236106.8818
32 | 2706412.1788 | 1236115.2035 | 2706407.2253 | 1236110.3222 | 2706403.666 | 1236106.8818
33 | 2706412.1788 | 1236115.2035 | 2706404.612 | 1236120.9947 | 2706398.5043 | 1236125.1885 | 2706391.075 | 1236129.2253 | 2706390.4555 | 1236129.4895
34 | 2706412.1788 | 1236115.2035 | 2706420.8371 | 1236125.3664 | 2706421.6642 | 1236126.5127
35 | 2706502.0196 | 1236169.3661 | 2706506.5566 | 1236164.9663 | 2706509.7938 | 1236160.4542 | 2706512.1597 | 1236155.5706
36 | 2706502.0196 | 1236169.3661 | 2706497.4683 | 1236172.4535 | 2706495.6442 | 1236173.3904
37 | 2706502.0196 | 1236169.3661 | 2706503.1186 | 1236180.6723 | 2706503.9472 | 1236186.8029 | 2706504.7706 | 1236190.6665
38 | 2706495.6442 | 1236173.3904 | 2706492.9077 | 1236174.7958 | 2706487.8476 | 1236176.7066 | 2706467.359 | 1236182.7097
39 | 2706504.7706 | 1236190.6665 | 2706505.12 | 1236192.306 | 2706506.5432 | 1236196.4157
40 | 2706449.3315 | 1236187.9917 | 2706467.359 | 1236182.7097
41 | 2706506.5432 | 1236196.4157 | 2706507.6387 | 1236199.5789 | 2706509.5067 | 1236203.9129
42 | 2706430.111 | 1236189.7469 | 2706411.9948 | 1236196.4071 | 2706416.3885 | 1236228.0747
43 | 2706448.2464 | 1236183.0796 | 2706430.111 | 1236189.7469
44 | 2706448.2464 | 1236183.0796 | 2706444.9274 | 1236170.2102 | 2706442.1222 | 1236162.0315 | 2706438.9495 | 1236154.5022 | 2706437.6227 | 1236151.9076
45 | 2706449.3315 | 1236187.9917 | 2706448.2464 | 1236183.0796
46 | 2706435.3225 | 1236147.4095 | 2706437.6227 | 1236151.9076
47 | 2706449.3315 | 1236187.9917 | 2706452.7587 | 1236215.2009
48 | 2706435.3225 | 1236147.4095 | 2706430.8399 | 1236139.9124 | 2706426.1694 | 1236132.7565 | 2706421.6642 | 1236126.5127
49 | 2706435.3225 | 1236147.4095 | 2706421.9407 | 1236154.1639 | 2706416.0406 | 1236156.6965
50 | 2706455.2166 | 1236261.209 | 2706457.2049 | 1236251.2036 | 2706454.3471 | 1236227.8122 | 2706452.7587 | 1236215.2009
51 | 2706416.0406 | 1236156.6965 | 2706392.6836 | 1236166.7226
52 | 2706455.2166 | 1236261.209 | 2706459.2766 | 1236294.2331
53 | 2706455.2166 | 1236261.209 | 2706433.6291 | 1236266.3108
54 | 2706368.6176 | 1236177.0532 | 2706392.6836 | 1236166.7226
55 | 2706368.6176 | 1236177.0532 | 2706368.1052 | 1236177.2731
56 | 2706368.1052 | 1236177.2731 | 2706343.6671 | 1236184.8945
57 | 2706368.1052 | 1236177.2731 | 2706379.0751 | 1236217.6783 | 2706377.1983 | 1236226.5103
58 | 2706320.4213 | 1236190.4893 | 2706336.8147 | 1236187.0316 | 2706343.6671 | 1236184.8945
59 | 2706390.4555 | 1236129.4895 | 2706383.5698 | 1236132.4267 | 2706367.2948 | 1236138.331
60 | 2706316.341 | 1236279.5807 | 2706333.4955 | 1236279.0557
61 | 2706347.2839 | 1236278.6338 | 2706333.4955 | 1236279.0557
62 | 2706316.341 | 1236279.5807 | 2706309.9855 | 1236243.5282
63 | 2706316.341 | 1236279.5807 | 2706312.2274 | 1236279.5746
64 | 2706347.2839 | 1236278.6338 | 2706360.3355 | 1236277.5565
65 | 2706347.2839 | 1236278.6338 | 2706349.6285 | 1236296.2867
66 | 2706268.5049 | 1236278.4017 | 2706291.9854 | 1236279.5449 | 2706312.2274 | 1236279.5746
67 | 2706375.2277 | 1236276.2278 | 2706365.9913 | 1236277.0897 | 2706360.3355 | 1236277.5565
68 | 2706349.6285 | 1236296.2867 | 2706349.903 | 1236298.3533
69 | 2706268.5049 | 1236278.4017 | 2706272.3808 | 1236303.2572
70 | 2706268.5049 | 1236278.4017 | 2706261.6679 | 1236277.7252
71 | 2706386.9843 | 1236275.1308 | 2706375.2277 | 1236276.2278
72 | 2706272.3808 | 1236303.2572 | 2706272.4613 | 1236303.7733
73 | 2706261.6679 | 1236277.7252 | 2706240.9277 | 1236275.6731 | 2706231.1316 | 1236274.2908
74 | 2706386.9843 | 1236275.1308 | 2706386.9843 | 1236275.1308 | 2706397.1885 | 1236273.4176
75 | 2706270.4348 | 1236201.0324 | 2706288.6238 | 1236197.196
76 | 2706270.4348 | 1236201.0324 | 2706270.4348 | 1236201.0324 | 2706265.4458 | 1236192.6367 | 2706264.5874 | 1236188.1931
77 | 2706264.5874 | 1236188.1931 | 2706263.7726 | 1236183.9761
78 | 2706367.2948 | 1236138.331 | 2706344.7572 | 1236146.5074
79 | 2706323.1601 | 1236154.3425 | 2706344.7572 | 1236146.5074
80 | 2706303.2532 | 1236160.8653 | 2706308.0523 | 1236159.5958 | 2706322.7289 | 1236154.4989 | 2706323.1601 | 1236154.3425
81 | 2706303.2532 | 1236160.8653 | 2706297.1572 | 1236162.4779
82 | 2706307.9677 | 1236120.2282 | 2706300.1526 | 1236123.1153 | 2706279.8878 | 1236130.3039
83 | 2706257.141 | 1236138.3729 | 2706279.8878 | 1236130.3039
84 | 2706253.5118 | 1236139.6604 | 2706257.141 | 1236138.3729
85 | 2706253.5118 | 1236139.6604 | 2706238.2411 | 1236144.5466 | 2706224.1479 | 1236147.4968
86 | 2706253.5118 | 1236139.6604 | 2706258.3669 | 1236158.9854
87 | 2706224.1479 | 1236147.4968 | 2706222.4142 | 1236147.7432
88 | 2706224.1479 | 1236147.4968 | 2706227.6331 | 1236163.0715
89 | 2706260.867 | 1236168.9366 | 2706258.3669 | 1236158.9854
90 | 2706162.484 | 1236146.227 | 2706124.8656 | 1236142.4631
91 | 2706162.484 | 1236146.227 | 2706161.6477 | 1236172.6425
92 | 2706162.484 | 1236146.227 | 2706165.0042 | 1236146.4466
93 | 2706514.8068 | 1236215.0442 | 2706510.9521 | 1236207.2665 | 2706509.5067 | 1236203.9129
94 | 2706514.8068 | 1236215.0442 | 2706517.1453 | 1236219.7628
95 | 2706517.1453 | 1236219.7628 | 2706546.1586 | 1236278.305
96 | 2706217.2821 | 1236272.3366 | 2706231.1316 | 1236274.2908
97 | 2706217.2821 | 1236272.3366 | 2706217.5654 | 1236278.9245 | 2706219.2135 | 1236284.0235
98 | 2706219.2135 | 1236284.0235 | 2706223.7521 | 1236298.0646
99 | 2706225.9706 | 1236304.9281 | 2706223.7521 | 1236298.0646
100 | 2706284.8869 | 1236340.3646 | 2706276.8186 | 1236333.604 | 2706274.4048 | 1236316.2363 | 2706272.4613 | 1236303.7733
101 | 2706166.3675 | 1236288.5948 | 2706167.3699 | 1236291.6595
102 | 2706174.0506 | 1236312.0856 | 2706167.3699 | 1236291.6595
103 | 2706207.7259 | 1236149.3237 | 2706211.1493 | 1236149.3436 | 2706222.4142 | 1236147.7432
104 | 2706229.8619 | 1236173.0321 | 2706227.6331 | 1236163.0715
105 | 2706260.867 | 1236168.9366 | 2706279.4945 | 1236166.5605
106 | 2706260.867 | 1236168.9366 | 2706263.7726 | 1236183.9761
107 | 2706207.7259 | 1236149.3237 | 2706197.3375 | 1236149.2633 | 2706191.6131 | 1236148.7647
108 | 2706279.4945 | 1236166.5605 | 2706283.8002 | 1236166.0112 | 2706297.1572 | 1236162.4779
109 | 2706183.3834 | 1236148.0477 | 2706165.0042 | 1236146.4466
110 | 2706183.3834 | 1236148.0477 | 2706191.6131 | 1236148.7647
111 | 2706161.2798 | 1236191.1111 | 2706161.0749 | 1236190.736 | 2706161.6477 | 1236172.6425
112 | 2706161.2798 | 1236191.1111 | 2706163.4788 | 1236195.1379 | 2706168.5335 | 1236198.175 | 2706174.3198 | 1236199.6341
113 | 2706174.3198 | 1236199.6341 | 2706177.2235 | 1236200.3663
114 | 2706177.2235 | 1236200.3663 | 2706192.0436 | 1236204.1033
115 | 2706205.4622 | 1236207.487 | 2706192.0436 | 1236204.1033
116 | 2706205.4622 | 1236207.487 | 2706208.9731 | 1236208.3723 | 2706222.3024 | 1236206.2489
117 | 2706230.5957 | 1236204.9277 | 2706222.3024 | 1236206.2489
118 | 2706411.6069 | 1236270.9969 | 2706419.1803 | 1236269.7255 | 2706433.6291 | 1236266.3108
119 | 2706411.6069 | 1236270.9969 | 2706407.5815 | 1236271.6727
120 | 2706397.1885 | 1236273.4176 | 2706407.5815 | 1236271.6727
121 | 2706464.9002 | 1236331.9369 | 2706464.2994 | 1236325.7658 | 2706460.9362 | 1236322.1138 | 2706461.9341 | 1236315.8491 | 2706459.2766 | 1236294.2331
122 | 2706464.9002 | 1236331.9369 | 2706454.6926 | 1236333.0548 | 2706445.0158 | 1236333.7041 | 2706441.4758 | 1236333.8252
123 | 2706259.0877 | 1236342.841 | 2706237.4171 | 1236344.9211
124 | 2706216.0005 | 1236346.7458 | 2706233.627 | 1236345.2849 | 2706237.4171 | 1236344.9211
125 | 2706284.8869 | 1236340.3646 | 2706259.0877 | 1236342.841
126 | 2706196.1462 | 1236348.3913 | 2706216.0005 | 1236346.7458
127 | 2706284.8869 | 1236340.3646 | 2706299.0371 | 1236339.0001
128 | 2706183.9711 | 1236349.4003 | 2706196.1462 | 1236348.3913
129 | 2706299.0371 | 1236339.0001 | 2706317.6694 | 1236337.2034
130 | 2706183.9711 | 1236349.4003 | 2706178.3557 | 1236325.2481 | 2706174.9472 | 1236314.8267
131 | 2706317.6694 | 1236337.2034 | 2706333.3192 | 1236335.6943 | 2706335.2801 | 1236335.5346
132 | 2706174.0506 | 1236312.0856 | 2706174.9472 | 1236314.8267
133 | 2706351.6588 | 1236334.4793 | 2706343.7262 | 1236334.8466 | 2706335.2801 | 1236335.5346

## bus_geodata
| x | y | coords
0 | 2706421.7932 | 1236672.6052
1 | 2706396.3908 | 1236334.3042
2 | 2706370.3146 | 1236334.3881
3 | 2706421.3608 | 1236035.9276
4 | 2706414.3653 | 1236043.5603
5 | 2706440.1487 | 1236015.4279
6 | 2706405.5344 | 1236053.1957
7 | 2706450.2253 | 1236003.9107
8 | 2706452.8208 | 1236033.2308
9 | 2706390.7738 | 1236069.3011
10 | 2706464.6599 | 1235987.012
11 | 2706438.6246 | 1235994.896
12 | 2706389.707 | 1236070.4651
13 | 2706453.616 | 1235979.4102
14 | 2706482.2399 | 1235966.0887
15 | 2706434.2772 | 1235987.4457
16 | 2706378.566 | 1236082.621
17 | 2706529.9877 | 1236008.9432
18 | 2706578.0436 | 1236047.836
19 | 2706561.6826 | 1236064.0995
20 | 2706548.8593 | 1236074.6747
21 | 2706542.614 | 1236079.8251
22 | 2706340.4753 | 1236064.4836
23 | 2706349.3895 | 1236068.4327
24 | 2706368.427 | 1236076.3189
25 | 2706170.5261 | 1235929.6907
26 | 2706127.0798 | 1236119.4859
27 | 2706126.7363 | 1236123.0505
28 | 2706361.157 | 1236098.8408
29 | 2706399.6073 | 1236102.9589
30 | 2706412.9765 | 1235993.0018
31 | 2706338.69 | 1236108.8787
32 | 2706403.666 | 1236106.8818
33 | 2706412.1788 | 1236115.2035
34 | 2706512.1597 | 1236155.5706
35 | 2706502.0196 | 1236169.3661
36 | 2706495.6442 | 1236173.3904
37 | 2706504.7706 | 1236190.6665
38 | 2706467.359 | 1236182.7097
39 | 2706506.5432 | 1236196.4157
40 | 2706430.111 | 1236189.7469
41 | 2706416.3885 | 1236228.0747
42 | 2706448.2464 | 1236183.0796
43 | 2706437.6227 | 1236151.9076
44 | 2706449.3315 | 1236187.9917
45 | 2706435.3225 | 1236147.4095
46 | 2706452.7587 | 1236215.2009
47 | 2706421.6642 | 1236126.5127
48 | 2706416.0406 | 1236156.6965
49 | 2706455.2166 | 1236261.209
50 | 2706368.6176 | 1236177.0532
51 | 2706392.6836 | 1236166.7226
52 | 2706368.1052 | 1236177.2731
53 | 2706343.6671 | 1236184.8945
54 | 2706377.1983 | 1236226.5103
55 | 2706320.4213 | 1236190.4893
56 | 2706390.4555 | 1236129.4895
57 | 2706333.4955 | 1236279.0557
58 | 2706316.341 | 1236279.5807
59 | 2706347.2839 | 1236278.6338
60 | 2706309.9855 | 1236243.5282
61 | 2706312.2274 | 1236279.5746
62 | 2706360.3355 | 1236277.5565
63 | 2706349.6285 | 1236296.2867
64 | 2706268.5049 | 1236278.4017
65 | 2706375.2277 | 1236276.2278
66 | 2706349.903 | 1236298.3533
67 | 2706272.3808 | 1236303.2572
68 | 2706261.6679 | 1236277.7252
69 | 2706386.9843 | 1236275.1308
70 | 2706288.6238 | 1236197.196
71 | 2706270.4348 | 1236201.0324
72 | 2706264.5874 | 1236188.1931
73 | 2706367.2948 | 1236138.331
74 | 2706344.7572 | 1236146.5074
75 | 2706323.1601 | 1236154.3425
76 | 2706303.2532 | 1236160.8653
77 | 2706307.9677 | 1236120.2282
78 | 2706279.8878 | 1236130.3039
79 | 2706257.141 | 1236138.3729
80 | 2706253.5118 | 1236139.6603
81 | 2706224.1479 | 1236147.4968
82 | 2706258.3669 | 1236158.9854
83 | 2706124.8656 | 1236142.4631
84 | 2706162.484 | 1236146.227
85 | 2706509.5067 | 1236203.9129
86 | 2706514.8068 | 1236215.0442
87 | 2706517.1453 | 1236219.7628
88 | 2706231.1316 | 1236274.2908
89 | 2706217.2821 | 1236272.3366
90 | 2706219.2135 | 1236284.0235
91 | 2706223.7521 | 1236298.0646
92 | 2706272.4613 | 1236303.7733
93 | 2706225.9706 | 1236304.9281
94 | 2706166.3675 | 1236288.5948
95 | 2706167.3699 | 1236291.6595
96 | 2706222.4142 | 1236147.7432
97 | 2706227.6331 | 1236163.0715
98 | 2706260.867 | 1236168.9366
99 | 2706207.7259 | 1236149.3237
100 | 2706229.8619 | 1236173.0321
101 | 2706279.4945 | 1236166.5605
102 | 2706263.7726 | 1236183.9761
103 | 2706297.1572 | 1236162.4779
104 | 2706165.0042 | 1236146.4466
105 | 2706183.3834 | 1236148.0477
106 | 2706191.6131 | 1236148.7647
107 | 2706161.6477 | 1236172.6425
108 | 2706161.2798 | 1236191.1111
109 | 2706174.3198 | 1236199.6341
110 | 2706177.2235 | 1236200.3663
111 | 2706192.0436 | 1236204.1033
112 | 2706205.4622 | 1236207.487
113 | 2706222.3024 | 1236206.2489
114 | 2706230.5957 | 1236204.9277
115 | 2706433.6291 | 1236266.3108
116 | 2706411.6069 | 1236270.9969
117 | 2706407.5815 | 1236271.6727
118 | 2706459.2766 | 1236294.2331
119 | 2706397.1885 | 1236273.4176
120 | 2706464.9002 | 1236331.9369
121 | 2706441.4758 | 1236333.8252
122 | 2706546.1586 | 1236278.305
123 | 2706237.4171 | 1236344.9211
124 | 2706259.0877 | 1236342.841
125 | 2706216.0005 | 1236346.7458
126 | 2706284.8869 | 1236340.3646
127 | 2706196.1462 | 1236348.3913
128 | 2706299.0371 | 1236339.0001
129 | 2706183.9711 | 1236349.4003
130 | 2706317.6694 | 1236337.2034
131 | 2706174.9472 | 1236314.8267
132 | 2706174.0506 | 1236312.0856
133 | 2706335.2801 | 1236335.5346
134 | 2706351.6588 | 1236334.4793
135 | 2706368.1052 | 1236177.2731

## line_std_types
| c_nf_per_km | r_ohm_per_km | x_ohm_per_km | max_i_ka | type | q_mm2 | alpha | voltage_rating
NAYY 4x50 SE | 210 | 0.642 | 0.083 | 0.142 | cs | 50 | 0.00403 | LV
NAYY 4x120 SE | 264 | 0.225 | 0.08 | 0.242 | cs | 120 | 0.00403 | LV
NAYY 4x150 SE | 261 | 0.208 | 0.08 | 0.27 | cs | 150 | 0.00403 | LV
NA2XS2Y 1x95 RM/25 12/20 kV | 216 | 0.313 | 0.132 | 0.252 | cs | 95 | 0.00403 | MV
NA2XS2Y 1x185 RM/25 12/20 kV | 273 | 0.161 | 0.117 | 0.362 | cs | 185 | 0.00403 | MV
NA2XS2Y 1x240 RM/25 12/20 kV | 304 | 0.122 | 0.112 | 0.421 | cs | 240 | 0.00403 | MV
NA2XS2Y 1x95 RM/25 6/10 kV | 315 | 0.313 | 0.123 | 0.249 | cs | 95 | 0.00403 | MV
NA2XS2Y 1x185 RM/25 6/10 kV | 406 | 0.161 | 0.11 | 0.358 | cs | 185 | 0.00403 | MV
NA2XS2Y 1x240 RM/25 6/10 kV | 456 | 0.122 | 0.105 | 0.416 | cs | 240 | 0.00403 | MV
NA2XS2Y 1x150 RM/25 12/20 kV | 250 | 0.206 | 0.116 | 0.319 | cs | 150 | 0.00403 | MV
NA2XS2Y 1x120 RM/25 12/20 kV | 230 | 0.253 | 0.119 | 0.283 | cs | 120 | 0.00403 | MV
NA2XS2Y 1x70 RM/25 12/20 kV | 190 | 0.443 | 0.132 | 0.22 | cs | 70 | 0.00403 | MV
NA2XS2Y 1x150 RM/25 6/10 kV | 360 | 0.206 | 0.11 | 0.315 | cs | 150 | 0.00403 | MV
NA2XS2Y 1x120 RM/25 6/10 kV | 340 | 0.253 | 0.113 | 0.28 | cs | 120 | 0.00403 | MV
NA2XS2Y 1x70 RM/25 6/10 kV | 280 | 0.443 | 0.123 | 0.217 | cs | 70 | 0.00403 | MV
N2XS(FL)2Y 1x120 RM/35 64/110 kV | 112 | 0.153 | 0.166 | 0.366 | cs | 120 | 0.00393 | HV
N2XS(FL)2Y 1x185 RM/35 64/110 kV | 125 | 0.099 | 0.156 | 0.457 | cs | 185 | 0.00393 | HV
N2XS(FL)2Y 1x240 RM/35 64/110 kV | 135 | 0.075 | 0.149 | 0.526 | cs | 240 | 0.00393 | HV
N2XS(FL)2Y 1x300 RM/35 64/110 kV | 144 | 0.06 | 0.144 | 0.588 | cs | 300 | 0.00393 | HV
15-AL1/3-ST1A 0.4 | 11 | 1.8769 | 0.35 | 0.105 | ol | 16 | 0.00403 | LV
24-AL1/4-ST1A 0.4 | 11.25 | 1.2012 | 0.335 | 0.14 | ol | 24 | 0.00403 | LV
48-AL1/8-ST1A 0.4 | 12.2 | 0.5939 | 0.3 | 0.21 | ol | 48 | 0.00403 | LV
94-AL1/15-ST1A 0.4 | 13.2 | 0.306 | 0.29 | 0.35 | ol | 94 | 0.00403 | LV
34-AL1/6-ST1A 10.0 | 9.7 | 0.8342 | 0.36 | 0.17 | ol | 34 | 0.00403 | MV
48-AL1/8-ST1A 10.0 | 10.1 | 0.5939 | 0.35 | 0.21 | ol | 48 | 0.00403 | MV
70-AL1/11-ST1A 10.0 | 10.4 | 0.4132 | 0.339 | 0.29 | ol | 70 | 0.00403 | MV
94-AL1/15-ST1A 10.0 | 10.75 | 0.306 | 0.33 | 0.35 | ol | 94 | 0.00403 | MV
122-AL1/20-ST1A 10.0 | 11.1 | 0.2376 | 0.323 | 0.41 | ol | 122 | 0.00403 | MV
149-AL1/24-ST1A 10.0 | 11.25 | 0.194 | 0.315 | 0.47 | ol | 149 | 0.00403 | MV
34-AL1/6-ST1A 20.0 | 9.15 | 0.8342 | 0.382 | 0.17 | ol | 34 | 0.00403 | MV
48-AL1/8-ST1A 20.0 | 9.5 | 0.5939 | 0.372 | 0.21 | ol | 48 | 0.00403 | MV
70-AL1/11-ST1A 20.0 | 9.7 | 0.4132 | 0.36 | 0.29 | ol | 70 | 0.00403 | MV
94-AL1/15-ST1A 20.0 | 10 | 0.306 | 0.35 | 0.35 | ol | 94 | 0.00403 | MV
122-AL1/20-ST1A 20.0 | 10.3 | 0.2376 | 0.344 | 0.41 | ol | 122 | 0.00403 | MV
149-AL1/24-ST1A 20.0 | 10.5 | 0.194 | 0.337 | 0.47 | ol | 149 | 0.00403 | MV
184-AL1/30-ST1A 20.0 | 10.75 | 0.1571 | 0.33 | 0.535 | ol | 184 | 0.00403 | MV
243-AL1/39-ST1A 20.0 | 11 | 0.1188 | 0.32 | 0.645 | ol | 243 | 0.00403 | MV
48-AL1/8-ST1A 110.0 | 8 | 0.5939 | 0.46 | 0.21 | ol | 48 | 0.00403 | HV
70-AL1/11-ST1A 110.0 | 8.4 | 0.4132 | 0.45 | 0.29 | ol | 70 | 0.00403 | HV
94-AL1/15-ST1A 110.0 | 8.65 | 0.306 | 0.44 | 0.35 | ol | 94 | 0.00403 | HV
122-AL1/20-ST1A 110.0 | 8.5 | 0.2376 | 0.43 | 0.41 | ol | 122 | 0.00403 | HV
149-AL1/24-ST1A 110.0 | 8.75 | 0.194 | 0.41 | 0.47 | ol | 149 | 0.00403 | HV
184-AL1/30-ST1A 110.0 | 8.8 | 0.1571 | 0.4 | 0.535 | ol | 184 | 0.00403 | HV
243-AL1/39-ST1A 110.0 | 9 | 0.1188 | 0.39 | 0.645 | ol | 243 | 0.00403 | HV
305-AL1/39-ST1A 110.0 | 9.2 | 0.0949 | 0.38 | 0.74 | ol | 305 | 0.00403 | HV
490-AL1/64-ST1A 110.0 | 9.75 | 0.059 | 0.37 | 0.96 | ol | 490 | 0.00403 | HV
679-AL1/86-ST1A 110.0 | 9.95 | 0.042 | 0.36 | 1.15 | ol | 679 | 0.00403 | HV
490-AL1/64-ST1A 220.0 | 10 | 0.059 | 0.285 | 0.96 | ol | 490 | 0.00403 | HV
679-AL1/86-ST1A 220.0 | 11.7 | 0.042 | 0.275 | 1.15 | ol | 679 | 0.00403 | HV
490-AL1/64-ST1A 380.0 | 11 | 0.059 | 0.253 | 0.96 | ol | 490 | 0.00403 | HV
679-AL1/86-ST1A 380.0 | 14.6 | 0.042 | 0.25 | 1.15 | ol | 679 | 0.00403 | HV

## trafo_std_types
| i0_percent | pfe_kw | vkr_percent | sn_mva | vn_lv_kv | vn_hv_kv | vk_percent | shift_degree | vector_group | tap_side | tap_neutral | tap_min | tap_max | tap_step_degree | tap_step_percent | tap_phase_shifter
160 MVA 380/110 kV | 0.06 | 60 | 0.25 | 160 | 110 | 380 | 12.2 | 0 | Yy0 | hv | 0 | -9 | 9 | 0 | 1.5 | FALSE
100 MVA 220/110 kV | 0.06 | 55 | 0.26 | 100 | 110 | 220 | 12 | 0 | Yy0 | hv | 0 | -9 | 9 | 0 | 1.5 | FALSE
63 MVA 110/20 kV | 0.04 | 22 | 0.32 | 63 | 20 | 110 | 18 | 150 | YNd5 | hv | 0 | -9 | 9 | 0 | 1.5 | FALSE
40 MVA 110/20 kV | 0.05 | 18 | 0.34 | 40 | 20 | 110 | 16.2 | 150 | YNd5 | hv | 0 | -9 | 9 | 0 | 1.5 | FALSE
25 MVA 110/20 kV | 0.07 | 14 | 0.41 | 25 | 20 | 110 | 12 | 150 | YNd5 | hv | 0 | -9 | 9 | 0 | 1.5 | FALSE
63 MVA 110/10 kV | 0.04 | 22 | 0.32 | 63 | 10 | 110 | 18 | 150 | YNd5 | hv | 0 | -9 | 9 | 0 | 1.5 | FALSE
40 MVA 110/10 kV | 0.05 | 18 | 0.34 | 40 | 10 | 110 | 16.2 | 150 | YNd5 | hv | 0 | -9 | 9 | 0 | 1.5 | FALSE
25 MVA 110/10 kV | 0.07 | 14 | 0.41 | 25 | 10 | 110 | 12 | 150 | YNd5 | hv | 0 | -9 | 9 | 0 | 1.5 | FALSE
0.25 MVA 20/0.4 kV | 0.32 | 0.8 | 1.44 | 0.25 | 0.4 | 20 | 6 | 150 | Yzn5 | hv | 0 | -2 | 2 | 0 | 2.5 | FALSE
0.4 MVA 20/0.4 kV | 0.3375 | 1.35 | 1.425 | 0.4 | 0.4 | 20 | 6 | 150 | Dyn5 | hv | 0 | -2 | 2 | 0 | 2.5 | FALSE
0.63 MVA 20/0.4 kV | 0.2619 | 1.65 | 1.206 | 0.63 | 0.4 | 20 | 6 | 150 | Dyn5 | hv | 0 | -2 | 2 | 0 | 2.5 | FALSE
0.25 MVA 10/0.4 kV | 0.24 | 0.6 | 1.2 | 0.25 | 0.4 | 10 | 4 | 150 | Dyn5 | hv | 0 | -2 | 2 | 0 | 2.5 | FALSE
0.4 MVA 10/0.4 kV | 0.2375 | 0.95 | 1.325 | 0.4 | 0.4 | 10 | 4 | 150 | Dyn5 | hv | 0 | -2 | 2 | 0 | 2.5 | FALSE
0.63 MVA 10/0.4 kV | 0.1873 | 1.18 | 1.0794 | 0.63 | 0.4 | 10 | 4 | 150 | Dyn5 | hv | 0 | -2 | 2 | 0 | 2.5 | FALSE

## trafo3w_std_types
| sn_hv_mva | sn_mv_mva | sn_lv_mva | vn_hv_kv | vn_mv_kv | vn_lv_kv | vk_hv_percent | vk_mv_percent | vk_lv_percent | vkr_hv_percent | vkr_mv_percent | vkr_lv_percent | pfe_kw | i0_percent | shift_mv_degree | shift_lv_degree | vector_group | tap_side | tap_neutral | tap_min | tap_max | tap_step_percent
63/25/38 MVA 110/20/10 kV | 63 | 25 | 38 | 110 | 20 | 10 | 10.4 | 10.4 | 10.4 | 0.28 | 0.32 | 0.35 | 35 | 0.89 | 0 | 0 | YN0yn0yn0 | hv | 0 | -10 | 10 | 1.2
63/25/38 MVA 110/10/10 kV | 63 | 25 | 38 | 110 | 10 | 10 | 10.4 | 10.4 | 10.4 | 0.28 | 0.32 | 0.35 | 35 | 0.89 | 0 | 0 | YN0yn0yn0 | hv | 0 | -10 | 10 | 1.2

## fuse_std_types
| fuse_type | i_rated_a | t_avg | t_min | t_total | x_avg | x_min | x_total
HV 100A | HV 100A | 100 | 0 | [10.0, 3.64, 0.854, 0.281, 0.1, 0.0531, 0.022, 0.01] | [10.0, 4.267, 1.21, 0.403, 0.1, 0.058, 0.022, 0.01] | 0 | [300.0, 350.0, 450.0, 550.0, 700.0, 850.0, 1200.0, 1752.0] | [600.0, 700.0, 900.0, 1150.0, 1665.0, 2000.0, 3000.0, 4313.0]
HV 10A | HV 10A | 10 | 0 | [10.0, 1675.0, 0.344, 0.156, 0.1, 0.0417, 0.0171, 0.01] | [10.0, 1.3, 0.3, 0.155, 0.1, 0.0555, 0.023, 0.01] | 0 | [30.0, 32.0, 35.0, 37.0, 39.0, 50.0, 70.0, 88.0] | [60.0, 70.0, 80.0, 87.0, 94.0, 110.0, 150.0, 216.0]
HV 125A | HV 125A | 125 | 0 | [10.0, 1.82, 0.344, 0.1, 0.0467, 0.0269, 0.01] | [10.0, 2.478, 0.426, 0.1, 0.0427, 0.0211, 0.01] | 0 | [375.0, 500.0, 700.0, 925.0, 1200.0, 1500.0, 2341.0] | [750.0, 1000.0, 1500.0, 2200.0, 3000.0, 4000.0, 5765.0]
HV 160A | HV 160A | 160 | 0 | [10.0, 4.15, 1.03, 0.198, 0.1, 0.051, 0.0172, 0.01] | [10.0, 2.3, 0.734, 0.274, 0.1, 0.046, 0.0177, 0.01] | 0 | [480.0, 550.0, 700.0, 1000.0, 1260.0, 1600.0, 2500.0, 3227.0] | [960.0, 1300.0, 1700.0, 2200.0, 2996.0, 4000.0, 6000.0, 7946.0]
HV 16A | HV 16A | 16 | 0 | [10.0, 0.352, 0.164, 0.1, 0.0649, 0.0342, 0.01] | [10.0, 2.34, 0.722, 0.181, 0.1, 0.055, 0.0296, 0.01] | 0 | [48.0, 60.0, 65.0, 71.0, 80.0, 100.0, 162.0] | [96.0, 110.0, 125.0, 150.0, 168.0, 200.0, 250.0, 398.0]
HV 200A | HV 200A | 200 | 0 | [10.0, 4.267, 1.21, 0.403, 0.1, 0.058, 0.022, 0.01] | [10.0, 3.73, 1.654, 0.328, 0.1, 0.0531, 0.019, 0.01] | 0 | [600.0, 700.0, 900.0, 1150.0, 1665.0, 2000.0, 3000.0, 4313.0] | [1200.0, 1500.0, 1800.0, 2700.0, 3960.0, 5000.0, 7500.0, 10620.0]
HV 20A | HV 20A | 20 | 0 | [10.0, 1.3, 0.3, 0.155, 0.1, 0.0555, 0.023, 0.01] | [10.0, 1.3, 0.161, 0.1, 0.0611, 0.0399, 0.0141, 0.01] | 0 | [60.0, 70.0, 80.0, 87.0, 94.0, 110.0, 150.0, 216.0] | [120.0, 150.0, 200.0, 223.0, 260.0, 300.0, 450.0, 532.0]
HV 25A | HV 25A | 25 | 0 | [10.0, 2.512, 0.833, 0.299, 0.1, 0.0372, 0.0223, 0.01] | [10.0, 3.125, 0.597, 0.198, 0.1, 0.0378, 0.022, 0.01] | 0 | [75.0, 82.0, 90.0, 100.0, 124.0, 170.0, 200.0, 289.0] | [150.0, 170.0, 210.0, 250.0, 294.0, 400.0, 500.0, 711.0]
HV 31.5A | HV 31.5A | 31.5 | 0 | [10.0, 2.34, 0.722, 0.181, 0.1, 0.055, 0.0296, 0.01] | [10.0, 2.84, 0.368, 0.164, 0.1, 0.0621, 0.0378, 0.0195, 0.01] | 0 | [95.0, 110.0, 125.0, 150.0, 165.0, 200.0, 250.0, 390.0] | [189.0, 220.0, 300.0, 350.0, 393.0, 450.0, 530.0, 700.0, 960.0]
HV 40A | HV 40A | 40 | 0 | [10.0, 1.3, 0.161, 0.1, 0.0611, 0.0399, 0.0141, 0.01] | [10.0, 2.05, 0.369, 0.198, 0.1, 0.051, 0.0298, 0.01] | 0 | [120.0, 150.0, 200.0, 223.0, 260.0, 300.0, 450.0, 532.0] | [240.0, 300.0, 400.0, 450.0, 530.0, 650.0, 800.0, 1311.0]
HV 50A | HV 50A | 50 | 0 | [10.0, 3.215, 0.597, 0.198, 0.1, 0.0378, 0.022, 0.01] | [10.0, 3.64, 0.854, 0.281, 0.1, 0.0531, 0.022, 0.01] | 0 | [150.0, 170.0, 210.0, 250.0, 294.0, 400.0, 500.0, 711.0] | [300.0, 350.0, 450.0, 550.0, 700.0, 850.0, 1200.0, 1752.0]
HV 6.3A | HV 6.3A | 6.3 | 0 | [10.0, 1.39, 0.344, 0.168, 0.1, 0.056, 0.0263, 0.01] | [10.0, 1.711, 0.516, 0.198, 0.1, 0.0634, 0.0303, 0.01] | 0 | [19.0, 19.5, 20.4, 20.8, 22.0, 25.0, 32.0, 48.0] | [38.0, 40.0, 43.0, 48.0, 53.0, 60.0, 75.0, 118.0]
HV 63A | HV 63A | 63 | 0 | [10.0, 2.84, 0.368, 0.164, 0.1, 0.0621, 0.0378, 0.0195, 0.01] | [10.0, 1.82, 0.344, 0.1, 0.0467, 0.0269, 0.01] | 0 | [189.0, 220.0, 300.0, 350.0, 393.0, 450.0, 530.0, 700.0, 961.0] | [378.0, 500.0, 700.0, 934.0, 1200.0, 1500.0, 2366.0]
HV 80A | HV 80A | 80 | 0 | [10.0, 2.05, 0.369, 0.198, 0.1, 0.051, 0.0298, 0.01] | [10.0, 4.15, 1.03, 0.198, 0.1, 0.051, 0.0172, 0.01] | 0 | [240.0, 300.0, 400.0, 450.0, 530.0, 650.0, 800.0, 1311.0] | [480.0, 550.0, 700.0, 1000.0, 1260.0, 1600.0, 2500.0, 3227.0]
Siemens NH-1-100 | Siemens NH-1-100 | 100 | [5400.0, 2000.0, 400.0, 20.0, 1.0, 0.2, 0.012, 0.004] | 0 | 0 | [150.0, 190.0, 250.0, 430.0, 900.0, 1250.0, 2700.0, 3600.0] | 0 | 0
Siemens NH-1-125 | Siemens NH-1-125 | 125 | [4800.0, 120.0, 7.0, 0.1, 0.004] | 0 | 0 | [180.0, 400.0, 740.0, 2000.0, 4250.0] | 0 | 0
Siemens NH-1-16 | Siemens NH-1-16 | 16 | [4000.0, 400.0, 2.0, 0.1, 0.04, 0.01] | 0 | 0 | [26.0, 35.0, 75.0, 150.0, 200.0, 300.0] | 0 | 0
Siemens NH-1-160 | Siemens NH-1-160 | 160 | [4800.0, 120.0, 7.0, 0.1, 0.004] | 0 | 0 | [210.0, 500.0, 900.0, 2300.0, 5000.0] | 0 | 0
Siemens NH-1-25 | Siemens NH-1-25 | 25 | [4000.0, 1000.0, 10.0, 0.2, 0.02, 0.01] | 0 | 0 | [40.0, 50.0, 100.0, 210.0, 400.0, 500.0] | 0 | 0
Siemens NH-1-50 | Siemens NH-1-50 | 50 | [4000.0, 40.0, 4.0, 1.0, 0.02, 0.01] | 0 | 0 | [86.0, 200.0, 300.0, 400.0, 1000.0, 1280.0] | 0 | 0
Siemens NH-1-63 | Siemens NH-1-63 | 63 | [4000.0, 100.0, 10.0, 2.0, 0.04, 0.01] | 0 | 0 | [100.0, 200.0, 300.0, 400.0, 1000.0, 1500.0] | 0 | 0
Siemens NH-1-80 | Siemens NH-1-80 | 80 | [4800.0, 120.0, 7.0, 0.1, 0.01] | 0 | 0 | [150.58, 250.0, 450.0, 1150.0, 2470.0] | 0 | 0
Siemens NH-2-1000 | Siemens NH-2-1000 | 1000 | [4800.0, 120.0, 7.0, 0.1, 0.004] | 0 | 0 | [1900.0, 3500.0, 8400.0, 24000.0, 52000.0] | 0 | 0
Siemens NH-2-200 | Siemens NH-2-200 | 200 | [4800.0, 120.0, 7.0, 0.1, 0.004] | 0 | 0 | [280.0, 650.0, 1200.0, 3000.0, 7000.0] | 0 | 0
Siemens NH-2-224 | Siemens NH-2-224 | 224 | [4800.0, 120.0, 7.0, 0.2, 0.04, 0.004] | 0 | 0 | [400.0, 750.0, 1453.0, 3025.0, 4315.0, 7600.0] | 0 | 0
Siemens NH-2-250 | Siemens NH-2-250 | 250 | [4800.0, 120.0, 7.0, 0.1, 0.004] | 0 | 0 | [450.0, 800.0, 1650.0, 4000.0, 8500.0] | 0 | 0
Siemens NH-2-315 | Siemens NH-2-315 | 315 | [4800.0, 120.0, 7.0, 0.1, 0.004] | 0 | 0 | [550.0, 920.0, 1900.0, 5000.0, 11000.0] | 0 | 0
Siemens NH-2-355 | Siemens NH-2-355 | 355 | [4800.0, 120.0, 6.0, 0.1, 0.004] | 0 | 0 | [650.0, 1116.27, 2350.0, 5840.0, 12790.0] | 0 | 0
Siemens NH-2-400 | Siemens NH-2-400 | 400 | [4800.0, 120.0, 7.0, 0.1, 0.004] | 0 | 0 | [720.0, 1350.0, 2800.0, 6500.0, 15000.0] | 0 | 0
Siemens NH-2-425 | Siemens NH-2-425 | 425 | [4800.0, 120.0, 7.0, 0.1, 0.004] | 0 | 0 | [850.0, 1500.0, 3050.0, 7500.0, 16500.0] | 0 | 0
Siemens NH-2-630 | Siemens NH-2-630 | 630 | [4800.0, 120.0, 7.0, 0.1, 0.004] | 0 | 0 | [1200.0, 2000.0, 4800.0, 12000.0, 26000.0] | 0 | 0

## res_bus
| vm_pu | va_degree | p_mw | q_mvar
0 | 0.97 | -0.57944 | 0.004401 | 0.001103
1 | 0.9714 | -0.55179 | 0.0019143 | 0.00047977
2 | 0.97155 | -0.54874 | 0.0015013 | 0.00037626
3 | 0.98093 | -0.36522 | 0.0033612 | 0.0008424
4 | 0.98117 | -0.36043 | 0.0020928 | 0.00052452
5 | 0.98036 | -0.3764 | 0 | 0
6 | 0.98151 | -0.3539 | 0.0023581 | 0.000591
7 | 0.98008 | -0.38193 | 0 | 0
8 | 0.98031 | -0.37728 | 0.0022231 | 0.00055716
9 | 0.98211 | -0.34205 | 0.0014535 | 0.00036429
10 | 0.97985 | -0.38642 | 0 | 0
11 | 0.97996 | -0.38428 | 0.0042714 | 0.0010705
12 | 0.98216 | -0.34115 | 0.002689 | 0.00067394
13 | 0.97981 | -0.38723 | 0.0027429 | 0.00068743
14 | 0.97964 | -0.39057 | 0 | 0
15 | 0.97992 | -0.385 | 0 | 0
16 | 0.98268 | -0.33099 | 0 | 0
17 | 0.97914 | -0.40036 | 0.0021119 | 0.00052929
18 | 0.97878 | -0.40745 | 0 | 0
19 | 0.97864 | -0.41008 | 0 | 0
20 | 0.97855 | -0.41198 | 0.0016907 | 0.00042374
21 | 0.97851 | -0.41265 | 0.004583 | 0.0011486
22 | 0.98231 | -0.33816 | 0.0068786 | 0.0017239
23 | 0.98238 | -0.33695 | 0.0027926 | 0.00069988
24 | 0.98256 | -0.33335 | 0.0012524 | 0.00031387
25 | 0.97058 | -0.5676 | 0.0030776 | 0.00077132
26 | 0.97114 | -0.55651 | 0.0026154 | 0.00065548
27 | 0.97116 | -0.55613 | 0.0015637 | 0.00039191
28 | 0.98255 | -0.33345 | 0.0016503 | 0.00041359
29 | 0.98405 | -0.30422 | 0.0011846 | 0.00029688
30 | 0.97982 | -0.38692 | 0.0045417 | 0.0011382
31 | 0.98246 | -0.33524 | 0.0040357 | 0.0010114
32 | 0.98432 | -0.29895 | 0.0017417 | 0.00043652
33 | 0.98491 | -0.28746 | 0 | 0
34 | 0.98452 | -0.29517 | 0.00051121 | 0.00012812
35 | 0.98453 | -0.29501 | 0 | 0
36 | 0.98462 | -0.29319 | 0.0013485 | 0.00033798
37 | 0.98427 | -0.30001 | 0.00083012 | 0.00020805
38 | 0.98503 | -0.28525 | 0.0020415 | 0.00051164
39 | 0.98421 | -0.30133 | 0.00077142 | 0.00019334
40 | 0.98547 | -0.27664 | 0.0019534 | 0.00048957
41 | 0.98541 | -0.27786 | 0.0013176 | 0.00033021
42 | 0.98553 | -0.27551 | 0 | 0
43 | 0.98696 | -0.24793 | 0.0015506 | 0.00038863
44 | 0.98532 | -0.27957 | 0 | 0
45 | 0.98718 | -0.24365 | 0 | 0
46 | 0.98439 | -0.29758 | 0.0010374 | 0.00026
47 | 0.98575 | -0.27126 | 0.0011436 | 0.0002866
48 | 0.98935 | -0.20197 | 0.0018541 | 0.00046467
49 | 0.98283 | -0.32775 | 0 | 0
50 | 0.99465 | -0.10093 | 0.0021013 | 0.00052665
51 | 0.99195 | -0.1523 | 0.0020176 | 0.00050566
52 | 0.99471 | -0.099834 | 0 | 0
53 | 0.99743 | -0.048317 | 0.0019587 | 0.00049089
54 | 0.99448 | -0.10428 | 0.0049526 | 0.0012412
55 | 1 | 0 | -0.2374 | -0.060907
56 | 0.98408 | -0.30354 | 0.0011853 | 0.00029707
57 | 0.97688 | -0.44371 | 0.0049019 | 0.0012285
58 | 0.97606 | -0.45985 | 0 | 0
59 | 0.97761 | -0.42952 | 0 | 0
60 | 0.97581 | -0.46481 | 0.007396 | 0.0018536
61 | 0.97589 | -0.46317 | 0.0017684 | 0.00044321
62 | 0.97835 | -0.41503 | 0.0020183 | 0.00050583
63 | 0.97754 | -0.43093 | 0.0018056 | 0.00045252
64 | 0.97417 | -0.49709 | 0 | 0
65 | 0.97922 | -0.39797 | 0.0017892 | 0.00044842
66 | 0.97753 | -0.43103 | 0.0025423 | 0.00063715
67 | 0.97347 | -0.51089 | 0.001496 | 0.00037494
68 | 0.97409 | -0.49866 | 0.0047858 | 0.0011994
69 | 0.97993 | -0.38413 | 0.0016742 | 0.00041959
70 | 0.97585 | -0.46378 | 0.0016797 | 0.00042097
71 | 0.97588 | -0.46321 | 0.0025398 | 0.00063654
72 | 0.97594 | -0.46211 | 0.0015875 | 0.00039787
73 | 0.98252 | -0.33367 | 0.0015651 | 0.00039225
74 | 0.98105 | -0.36221 | 0.0016443 | 0.0004121
75 | 0.97968 | -0.38896 | 0.0017294 | 0.00043344
76 | 0.97846 | -0.41277 | 0.00085758 | 0.00021493
77 | 0.97447 | -0.49091 | 0.0020149 | 0.00050499
78 | 0.97453 | -0.4898 | 0.0026238 | 0.00065759
79 | 0.97463 | -0.48775 | 0.0021154 | 0.00053016
80 | 0.97465 | -0.48727 | 0 | 0
81 | 0.97345 | -0.511 | 0 | 0
82 | 0.97557 | -0.46926 | 0.0016312 | 0.00040881
83 | 0.9713 | -0.55352 | 0 | 0
84 | 0.97155 | -0.54846 | 0 | 0
85 | 0.98412 | -0.30297 | 0.00079441 | 0.0001991
86 | 0.984 | -0.30531 | 0.00078602 | 0.000197
87 | 0.98396 | -0.30624 | 0.00075139 | 0.00018832
88 | 0.97387 | -0.50298 | 0.0028935 | 0.00072518
89 | 0.97381 | -0.5042 | 0 | 0
90 | 0.97375 | -0.50524 | 0.0016379 | 0.0004105
91 | 0.97371 | -0.50609 | 0.0019776 | 0.00049564
92 | 0.97345 | -0.51117 | 0.0011282 | 0.00028275
93 | 0.9737 | -0.50624 | 0.0011368 | 0.00028491
94 | 0.97115 | -0.55672 | 0.0016123 | 0.00040408
95 | 0.97115 | -0.55662 | 0.002176 | 0.00054537
96 | 0.97339 | -0.51224 | 0.0028766 | 0.00072094
97 | 0.97339 | -0.51217 | 0.0019617 | 0.00049164
98 | 0.97606 | -0.45969 | 0 | 0
99 | 0.97289 | -0.52197 | 0.0015451 | 0.00038723
100 | 0.97337 | -0.51256 | 0.0020323 | 0.00050934
101 | 0.97707 | -0.4398 | 0.0023417 | 0.00058687
102 | 0.97596 | -0.46165 | 0.0011825 | 0.00029637
103 | 0.97809 | -0.41984 | 0.0013237 | 0.00033175
104 | 0.97162 | -0.54718 | 0.0019155 | 0.00048007
105 | 0.97212 | -0.53718 | 0.003845 | 0.00096364
106 | 0.97238 | -0.53212 | 0.00092576 | 0.00023202
107 | 0.97105 | -0.55832 | 0.0013567 | 0.00034002
108 | 0.97073 | -0.56477 | 0.0035778 | 0.00089668
109 | 0.97049 | -0.56941 | 0.0014135 | 0.00035426
110 | 0.97045 | -0.57018 | 0.0019579 | 0.0004907
111 | 0.97028 | -0.57354 | 0.0014076 | 0.00035278
112 | 0.97015 | -0.57623 | 0.0057594 | 0.0014434
113 | 0.97007 | -0.57772 | 0.0029748 | 0.00074555
114 | 0.97006 | -0.57799 | 0.0017404 | 0.00043618
115 | 0.9821 | -0.34189 | 0.00087271 | 0.00021872
116 | 0.98137 | -0.35609 | 0.00060834 | 0.00015247
117 | 0.98124 | -0.35864 | 0.00068608 | 0.00017195
118 | 0.98279 | -0.32862 | 0.00069025 | 0.00017299
119 | 0.98057 | -0.37171 | 0.0022349 | 0.00056011
120 | 0.98276 | -0.32917 | 0 | 0
121 | 0.98274 | -0.32949 | 0.00076545 | 0.00019184
122 | 0.98341 | -0.31683 | 0.0090003 | 0.0022557
123 | 0.97189 | -0.54203 | 0.0013922 | 0.00034891
124 | 0.97212 | -0.53758 | 0.0015084 | 0.00037805
125 | 0.9717 | -0.54587 | 0.0011922 | 0.0002988
126 | 0.97242 | -0.53156 | 0 | 0
127 | 0.97154 | -0.549 | 0.0019102 | 0.00047874
128 | 0.97223 | -0.5354 | 0.0015842 | 0.00039703
129 | 0.97146 | -0.55048 | 0 | 0
130 | 0.972 | -0.5399 | 0.0027701 | 0.00069425
131 | 0.97124 | -0.55483 | 0.0011855 | 0.0002971
132 | 0.97123 | -0.55512 | 0.0016093 | 0.00040332
133 | 0.97183 | -0.54326 | 0.0010913 | 0.0002735
134 | 0.97169 | -0.54605 | 0.001363 | 0.00034159
135 | 0.99998 | 149.9956 | 0 | 0

## res_line
| p_from_mw | q_from_mvar | p_to_mw | q_to_mvar | pl_mw | ql_mvar | i_from_ka | i_to_ka | i_ka | vm_from_pu | va_from_degree | vm_to_pu | va_to_degree | loading_percent
0 | -0.004401 | -0.001103 | 0.0044068 | 0.0011025 | 5.7974e-06 | -4.8343e-07 | 0.0067513 | 0.0067498 | 0.0067513 | 0.97 | -0.57944 | 0.9714 | -0.55179 | 1.8548
1 | -0.0063211 | -0.0015823 | 0.0063221 | 0.0015826 | 9.1669e-07 | 2.6382e-07 | 0.0096822 | 0.0096821 | 0.0096822 | 0.9714 | -0.55179 | 0.97155 | -0.54874 | 2.6599
2 | -0.0078233 | -0.0019588 | 0.0078243 | 0.0019592 | 1.0043e-06 | 4.1171e-07 | 0.011981 | 0.011981 | 0.011981 | 0.97155 | -0.54874 | 0.97169 | -0.54605 | 3.2916
3 | -0.025556 | -0.0064124 | 0.025562 | 0.006416 | 5.836e-06 | 3.6043e-06 | 0.03877 | 0.03877 | 0.03877 | 0.98093 | -0.36522 | 0.98117 | -0.36043 | 10.6511
4 | 0.022195 | 0.00557 | -0.022183 | -0.0055628 | 1.1822e-05 | 7.2155e-06 | 0.033671 | 0.033671 | 0.033671 | 0.98093 | -0.36522 | 0.98036 | -0.3764 | 9.2504
5 | -0.027655 | -0.0069405 | 0.027664 | 0.0069459 | 8.6228e-06 | 5.3534e-06 | 0.041944 | 0.041944 | 0.041944 | 0.98117 | -0.36043 | 0.98151 | -0.3539 | 11.5231
6 | 0.01996 | 0.0050059 | -0.019955 | -0.0050027 | 5.2617e-06 | 3.1748e-06 | 0.030297 | 0.030297 | 0.030297 | 0.98036 | -0.3764 | 0.98008 | -0.38193 | 8.3234
7 | 0.0022232 | 0.00055695 | -0.0022231 | -0.00055716 | 9.3309e-08 | -2.1581e-07 | 0.0033744 | 0.0033745 | 0.0033745 | 0.98036 | -0.3764 | 0.98031 | -0.37728 | 0.92705
8 | -0.030022 | -0.0075369 | 0.030039 | 0.0075475 | 1.6974e-05 | 1.0587e-05 | 0.045519 | 0.045519 | 0.045519 | 0.98151 | -0.3539 | 0.98211 | -0.34205 | 12.5052
9 | 0.01114 | 0.0027935 | -0.011138 | -0.0027923 | 2.3818e-06 | 1.2446e-06 | 0.016914 | 0.016914 | 0.016914 | 0.98008 | -0.38193 | 0.97985 | -0.38642 | 4.6468
10 | 0.0088146 | 0.0022092 | -0.0088136 | -0.0022087 | 9.869e-07 | 4.4647e-07 | 0.013383 | 0.013383 | 0.013383 | 0.98008 | -0.38193 | 0.97996 | -0.38428 | 3.6766
11 | -0.031492 | -0.0079118 | 0.031494 | 0.0079126 | 1.3483e-06 | 8.4296e-07 | 0.047721 | 0.047721 | 0.047721 | 0.98211 | -0.34205 | 0.98216 | -0.34115 | 13.1102
12 | 0.002743 | 0.0006873 | -0.0027429 | -0.00068743 | 1.0709e-07 | -1.3875e-07 | 0.0041655 | 0.0041656 | 0.0041656 | 0.97985 | -0.38642 | 0.97981 | -0.38723 | 1.1444
13 | 0.0083948 | 0.002105 | -0.0083931 | -0.0021043 | 1.6639e-06 | 7.2112e-07 | 0.012749 | 0.012749 | 0.012749 | 0.97985 | -0.38642 | 0.97964 | -0.39057 | 3.5025
14 | 0.0045422 | 0.0011382 | -0.0045421 | -0.0011382 | 1.5561e-07 | -1.0305e-08 | 0.0068971 | 0.0068971 | 0.0068971 | 0.97996 | -0.38428 | 0.97992 | -0.385 | 1.8948
15 | -0.034183 | -0.0085866 | 0.034199 | 0.008597 | 1.6588e-05 | 1.0408e-05 | 0.051795 | 0.051795 | 0.051795 | 0.98216 | -0.34115 | 0.98268 | -0.33099 | 14.2294
16 | 0.0083931 | 0.0021043 | -0.0083892 | -0.0021026 | 3.9107e-06 | 1.6955e-06 | 0.012749 | 0.012749 | 0.012749 | 0.97964 | -0.39057 | 0.97914 | -0.40036 | 3.5026
17 | 0.0045421 | 0.0011382 | -0.0045417 | -0.0011382 | 4.1544e-07 | -2.7464e-08 | 0.0068971 | 0.0068972 | 0.0068972 | 0.97992 | -0.385 | 0.97982 | -0.38692 | 1.8948
18 | 0.005687 | 0.0014251 | -0.0056863 | -0.0014249 | 6.6571e-07 | 1.2282e-07 | 0.0086114 | 0.0086115 | 0.0086115 | 0.98268 | -0.33099 | 0.98255 | -0.33345 | 2.3658
19 | -0.050813 | -0.012761 | 0.050878 | 0.012803 | 6.4984e-05 | 4.1219e-05 | 0.076953 | 0.076952 | 0.076953 | 0.98268 | -0.33099 | 0.98405 | -0.30422 | 21.1408
20 | 0.010927 | 0.0027393 | -0.010926 | -0.0027386 | 1.2298e-06 | 6.3533e-07 | 0.016546 | 0.016546 | 0.016546 | 0.98268 | -0.33099 | 0.98256 | -0.33335 | 4.5457
21 | 0.0062774 | 0.0015733 | -0.0062752 | -0.0015727 | 2.121e-06 | 5.7608e-07 | 0.0095398 | 0.0095401 | 0.0095401 | 0.97914 | -0.40036 | 0.97878 | -0.40745 | 2.6209
22 | 0.0062752 | 0.0015727 | -0.0062744 | -0.0015725 | 7.863e-07 | 2.1372e-07 | 0.0095401 | 0.0095402 | 0.0095402 | 0.97878 | -0.40745 | 0.97864 | -0.41008 | 2.6209
23 | 0.0062744 | 0.0015725 | -0.0062739 | -0.0015723 | 5.6731e-07 | 1.5425e-07 | 0.0095402 | 0.0095403 | 0.0095403 | 0.97864 | -0.41008 | 0.97855 | -0.41198 | 2.621
24 | 0.0045832 | 0.0011486 | -0.004583 | -0.0011486 | 1.4745e-07 | -7.324e-09 | 0.0069693 | 0.0069694 | 0.0069694 | 0.97855 | -0.41198 | 0.97851 | -0.41265 | 1.9147
25 | -0.0068786 | -0.0017239 | 0.006879 | 0.0017241 | 3.9702e-07 | 1.3064e-07 | 0.01042 | 0.01042 | 0.01042 | 0.98231 | -0.33816 | 0.98238 | -0.33695 | 2.8626
26 | -0.0096716 | -0.002424 | 0.0096732 | 0.0024248 | 1.6584e-06 | 8.0045e-07 | 0.01465 | 0.01465 | 0.01465 | 0.98238 | -0.33695 | 0.98256 | -0.33335 | 4.0246
27 | -0.0030776 | -0.00077132 | 0.0030792 | 0.00076995 | 1.6252e-06 | -1.3676e-06 | 0.0047183 | 0.0047174 | 0.0047183 | 0.97058 | -0.5676 | 0.97114 | -0.55651 | 1.2962
28 | -0.0056946 | -0.0014254 | 0.0056947 | 0.0014255 | 1.0223e-07 | 2.1114e-08 | 0.0087248 | 0.0087248 | 0.0087248 | 0.97114 | -0.55651 | 0.97116 | -0.55613 | 2.3969
29 | -0.0072584 | -0.0018174 | 0.0072593 | 0.0018177 | 9.0446e-07 | 3.375e-07 | 0.011121 | 0.011121 | 0.011121 | 0.97116 | -0.55613 | 0.9713 | -0.55352 | 3.0551
30 | 0.0040361 | 0.0010114 | -0.0040357 | -0.0010114 | 3.4551e-07 | -9.1192e-08 | 0.0061123 | 0.0061124 | 0.0061124 | 0.98255 | -0.33345 | 0.98246 | -0.33524 | 1.6792
31 | -0.052063 | -0.013099 | 0.052076 | 0.013108 | 1.3125e-05 | 8.3283e-06 | 0.078744 | 0.078744 | 0.078744 | 0.98405 | -0.30422 | 0.98432 | -0.29895 | 21.6329
32 | -0.053817 | -0.013544 | 0.053847 | 0.013563 | 2.9563e-05 | 1.8769e-05 | 0.081377 | 0.081377 | 0.081377 | 0.98432 | -0.29895 | 0.98491 | -0.28746 | 22.3562
33 | 0.069304 | 0.017645 | -0.06925 | -0.017611 | 5.3682e-05 | 3.3694e-05 | 0.1048 | 0.1048 | 0.1048 | 0.98491 | -0.28746 | 0.98408 | -0.30354 | 14.3961
34 | -0.12315 | -0.031208 | 0.12325 | 0.031269 | 9.5959e-05 | 6.1038e-05 | 0.18618 | 0.18618 | 0.18618 | 0.98491 | -0.28746 | 0.98575 | -0.27126 | 25.5742
35 | -0.00051121 | -0.00012812 | 0.00051122 | 0.0001279 | 3.8726e-09 | -2.1751e-07 | 0.00077265 | 0.00077258 | 0.00077265 | 0.98452 | -0.29517 | 0.98453 | -0.29501 | 0.21227
36 | -0.013456 | -0.0033749 | 0.013457 | 0.0033755 | 1.1711e-06 | 6.5351e-07 | 0.020338 | 0.020338 | 0.020338 | 0.98453 | -0.29501 | 0.98462 | -0.29319 | 5.5873
37 | 0.012945 | 0.0032469 | -0.012941 | -0.0032452 | 3.0858e-06 | 1.7016e-06 | 0.019565 | 0.019565 | 0.019565 | 0.98453 | -0.29501 | 0.98427 | -0.30001 | 5.3751
38 | -0.014806 | -0.0037135 | 0.014811 | 0.0037167 | 5.6017e-06 | 3.2054e-06 | 0.022376 | 0.022376 | 0.022376 | 0.98462 | -0.29319 | 0.98503 | -0.28525 | 6.1472
39 | 0.012111 | 0.0030372 | -0.012111 | -0.0030368 | 7.5757e-07 | 4.0827e-07 | 0.01831 | 0.018311 | 0.018311 | 0.98427 | -0.30001 | 0.98421 | -0.30133 | 5.0304
40 | -0.016853 | -0.0042283 | 0.016857 | 0.004231 | 4.5662e-06 | 2.6832e-06 | 0.02546 | 0.02546 | 0.02546 | 0.98503 | -0.28525 | 0.98532 | -0.27957 | 6.9944
41 | 0.011339 | 0.0028435 | -0.011338 | -0.002843 | 8.8914e-07 | 4.6655e-07 | 0.017144 | 0.017144 | 0.017144 | 0.98421 | -0.30133 | 0.98412 | -0.30297 | 4.71
42 | 0.0013176 | 0.00032961 | -0.0013176 | -0.00033021 | 7.6102e-08 | -6.0451e-07 | 0.0019894 | 0.0019896 | 0.0019896 | 0.98547 | -0.27664 | 0.98541 | -0.27786 | 0.54659
43 | -0.0032711 | -0.00081918 | 0.0032712 | 0.00081905 | 1.7674e-07 | -1.3308e-07 | 0.0049389 | 0.0049388 | 0.0049389 | 0.98547 | -0.27664 | 0.98553 | -0.27551 | 1.3568
44 | -0.093931 | -0.02382 | 0.094055 | 0.023899 | 0.00012471 | 7.897e-05 | 0.14192 | 0.14192 | 0.14192 | 0.98553 | -0.27551 | 0.98696 | -0.24793 | 19.4948
45 | 0.090659 | 0.023001 | -0.090642 | -0.02299 | 1.7697e-05 | 1.1198e-05 | 0.13698 | 0.13698 | 0.13698 | 0.98553 | -0.27551 | 0.98532 | -0.27957 | 18.8164
46 | -0.095606 | -0.024288 | 0.095626 | 0.0243 | 1.9714e-05 | 1.2488e-05 | 0.14426 | 0.14426 | 0.14426 | 0.98696 | -0.24793 | 0.98718 | -0.24365 | 19.8158
47 | 0.073784 | 0.018759 | -0.07372 | -0.018718 | 6.3954e-05 | 4.0233e-05 | 0.11152 | 0.11152 | 0.11152 | 0.98532 | -0.27957 | 0.98439 | -0.29758 | 15.3192
48 | 0.12456 | 0.031661 | -0.12439 | -0.031556 | 0.00016538 | 0.0001052 | 0.18791 | 0.18791 | 0.18791 | 0.98718 | -0.24365 | 0.98575 | -0.27126 | 25.8113
49 | -0.22018 | -0.055961 | 0.22062 | 0.056244 | 0.00044293 | 0.00028293 | 0.33217 | 0.33216 | 0.33217 | 0.98718 | -0.24365 | 0.98935 | -0.20197 | 45.6271
50 | 0.072683 | 0.018458 | -0.072578 | -0.018392 | 0.00010536 | 6.6251e-05 | 0.10996 | 0.10996 | 0.10996 | 0.98439 | -0.29758 | 0.98283 | -0.32775 | 15.1039
51 | -0.22248 | -0.056709 | 0.22301 | 0.05705 | 0.0005347 | 0.00034155 | 0.33495 | 0.33495 | 0.33495 | 0.98935 | -0.20197 | 0.99195 | -0.1523 | 46.0101
52 | 0.0014558 | 0.00036368 | -0.0014557 | -0.00036406 | 6.0596e-08 | -3.8285e-07 | 0.0022037 | 0.0022038 | 0.0022038 | 0.98283 | -0.32775 | 0.98279 | -0.32862 | 0.60545
53 | 0.071122 | 0.018029 | -0.071074 | -0.017998 | 4.829e-05 | 3.0344e-05 | 0.10775 | 0.10775 | 0.10775 | 0.98283 | -0.32775 | 0.9821 | -0.34189 | 14.8012
54 | 0.22559 | 0.057914 | -0.22503 | -0.057556 | 0.00056093 | 0.00035832 | 0.33798 | 0.33798 | 0.33798 | 0.99465 | -0.10093 | 0.99195 | -0.1523 | 46.4258
55 | -0.22769 | -0.058441 | 0.2277 | 0.058448 | 1.2166e-05 | 7.7717e-06 | 0.34112 | 0.34112 | 0.34112 | 0.99465 | -0.10093 | 0.99471 | -0.099834 | 46.8576
56 | -0.23266 | -0.05969 | 0.23324 | 0.060062 | 0.00058306 | 0.00037249 | 0.34853 | 0.34853 | 0.34853 | 0.99471 | -0.099834 | 0.99743 | -0.048317 | 47.8754
57 | 0.0049536 | 0.0012412 | -0.0049526 | -0.0012412 | 1.0481e-06 | 1.0241e-08 | 0.0074102 | 0.0074104 | 0.0074104 | 0.99471 | -0.099834 | 0.99448 | -0.10428 | 2.0358
58 | -0.2352 | -0.060553 | 0.23575 | 0.060907 | 0.00055427 | 0.00035411 | 0.35145 | 0.35145 | 0.35145 | 0.99743 | -0.048317 | 1 | 0 | 48.2768
59 | 0.068065 | 0.017314 | -0.067966 | -0.017251 | 9.8681e-05 | 6.2841e-05 | 0.10301 | 0.10301 | 0.10301 | 0.98408 | -0.30354 | 0.98252 | -0.33367 | 28.2999
60 | 0.051626 | 0.013003 | -0.051586 | -0.012978 | 3.9823e-05 | 2.5272e-05 | 0.078661 | 0.078661 | 0.078661 | 0.97688 | -0.44371 | 0.97606 | -0.45985 | 21.6102
61 | -0.056528 | -0.014232 | 0.056566 | 0.014256 | 3.8374e-05 | 2.4386e-05 | 0.086128 | 0.086128 | 0.086128 | 0.97688 | -0.44371 | 0.97761 | -0.42952 | 23.6615
62 | 0.0073977 | 0.0018543 | -0.007396 | -0.0018536 | 1.7462e-06 | 6.6012e-07 | 0.011278 | 0.011278 | 0.011278 | 0.97606 | -0.45985 | 0.97581 | -0.46481 | 3.0984
63 | 0.044188 | 0.011124 | -0.044181 | -0.011119 | 7.0042e-06 | 4.4313e-06 | 0.067383 | 0.067383 | 0.067383 | 0.97606 | -0.45985 | 0.97589 | -0.46317 | 18.5118
64 | -0.060914 | -0.015346 | 0.060956 | 0.015373 | 4.2243e-05 | 2.6871e-05 | 0.092746 | 0.092746 | 0.092746 | 0.97761 | -0.42952 | 0.97835 | -0.41503 | 25.4796
65 | 0.0043481 | 0.0010896 | -0.0043478 | -0.0010896 | 2.9251e-07 | -3.6062e-08 | 0.0066182 | 0.0066183 | 0.0066183 | 0.97761 | -0.42952 | 0.97754 | -0.43093 | 1.8182
66 | 0.042413 | 0.010676 | -0.042344 | -0.010633 | 6.865e-05 | 4.3391e-05 | 0.064687 | 0.064687 | 0.064687 | 0.97589 | -0.46317 | 0.97417 | -0.49709 | 17.7711
67 | -0.062975 | -0.015879 | 0.063026 | 0.015911 | 5.1474e-05 | 3.2756e-05 | 0.095816 | 0.095815 | 0.095816 | 0.97835 | -0.41503 | 0.97922 | -0.39797 | 26.3229
68 | 0.0025423 | 0.00063713 | -0.0025423 | -0.00063715 | 1.1708e-08 | -1.8643e-08 | 0.0038699 | 0.0038699 | 0.0038699 | 0.97754 | -0.43093 | 0.97753 | -0.43103 | 1.0631
69 | 0.029909 | 0.0075163 | -0.02989 | -0.007504 | 1.9696e-05 | 1.2292e-05 | 0.045693 | 0.045693 | 0.045693 | 0.97417 | -0.49709 | 0.97347 | -0.51089 | 12.553
70 | 0.012435 | 0.0031166 | -0.012434 | -0.0031161 | 9.2948e-07 | 5.0934e-07 | 0.018994 | 0.018994 | 0.018994 | 0.97417 | -0.49709 | 0.97409 | -0.49866 | 5.2181
71 | -0.064815 | -0.01636 | 0.064858 | 0.016387 | 4.299e-05 | 2.7365e-05 | 0.098534 | 0.098534 | 0.098534 | 0.97922 | -0.39797 | 0.97993 | -0.38413 | 27.0699
72 | 0.028394 | 0.007129 | -0.028393 | -0.0071288 | 3.6907e-07 | 2.2971e-07 | 0.043406 | 0.043406 | 0.043406 | 0.97347 | -0.51089 | 0.97345 | -0.51117 | 11.9248
73 | 0.0076481 | 0.0019167 | -0.0076465 | -0.001916 | 1.5732e-06 | 6.2434e-07 | 0.011683 | 0.011683 | 0.011683 | 0.97409 | -0.49866 | 0.97387 | -0.50298 | 3.2097
74 | -0.066533 | -0.016807 | 0.066572 | 0.016832 | 3.9641e-05 | 2.524e-05 | 0.10108 | 0.10108 | 0.10108 | 0.97993 | -0.38413 | 0.98057 | -0.37171 | 27.7683
75 | -0.0016797 | -0.00042097 | 0.0016797 | 0.00042077 | 4.5729e-08 | -2.0298e-07 | 0.0025613 | 0.0025612 | 0.0025613 | 0.97585 | -0.46378 | 0.97588 | -0.46321 | 0.70365
76 | -0.0042196 | -0.0010573 | 0.0042198 | 0.0010573 | 2.2185e-07 | -3.6587e-08 | 0.0064339 | 0.0064338 | 0.0064339 | 0.97588 | -0.46321 | 0.97594 | -0.46211 | 1.7676
77 | -0.0058073 | -0.0014551 | 0.0058075 | 0.0014552 | 1.2627e-07 | 2.7145e-08 | 0.0088544 | 0.0088544 | 0.0088544 | 0.97594 | -0.46211 | 0.97596 | -0.46165 | 2.4325
78 | 0.066401 | 0.016859 | -0.06631 | -0.016801 | 9.1063e-05 | 5.7977e-05 | 0.10064 | 0.10064 | 0.10064 | 0.98252 | -0.33367 | 0.98105 | -0.36221 | 27.6487
79 | 0.064665 | 0.016389 | -0.064582 | -0.016336 | 8.2991e-05 | 5.2825e-05 | 0.098147 | 0.098147 | 0.098147 | 0.98105 | -0.36221 | 0.97968 | -0.38896 | 26.9636
80 | 0.062853 | 0.015903 | -0.062781 | -0.015857 | 7.1714e-05 | 4.5633e-05 | 0.095521 | 0.095521 | 0.095521 | 0.97968 | -0.38896 | 0.97846 | -0.41277 | 26.242
81 | 0.061924 | 0.015642 | -0.061903 | -0.015629 | 2.099e-05 | 1.3355e-05 | 0.094217 | 0.094217 | 0.094217 | 0.97846 | -0.41277 | 0.97809 | -0.41984 | 25.8837
82 | -0.0020149 | -0.00050499 | 0.002015 | 0.00050469 | 1.059e-07 | -3.0391e-07 | 0.0030768 | 0.0030767 | 0.0030768 | 0.97447 | -0.49091 | 0.97453 | -0.4898 | 0.84528
83 | -0.0046389 | -0.0011623 | 0.0046393 | 0.0011623 | 4.5407e-07 | -1.0144e-08 | 0.007083 | 0.0070829 | 0.007083 | 0.97453 | -0.4898 | 0.97463 | -0.48775 | 1.9459
84 | -0.0067547 | -0.0016924 | 0.0067548 | 0.0016925 | 1.5357e-07 | 5.0296e-08 | 0.010313 | 0.010313 | 0.010313 | 0.97463 | -0.48775 | 0.97465 | -0.48727 | 2.8331
85 | 0.042682 | 0.010743 | -0.042633 | -0.010713 | 4.835e-05 | 3.0566e-05 | 0.065179 | 0.065179 | 0.065179 | 0.97465 | -0.48727 | 0.97345 | -0.511 | 17.9064
86 | -0.049436 | -0.012436 | 0.049479 | 0.012463 | 4.2583e-05 | 2.7005e-05 | 0.075492 | 0.075492 | 0.075492 | 0.97465 | -0.48727 | 0.97557 | -0.46926 | 20.7395
87 | 0.038639 | 0.009712 | -0.038637 | -0.0097106 | 2.2917e-06 | 1.4449e-06 | 0.059074 | 0.059074 | 0.059074 | 0.97345 | -0.511 | 0.97339 | -0.51224 | 16.2291
88 | 0.0039942 | 0.0010008 | -0.003994 | -0.0010009 | 2.231e-07 | -5.5611e-08 | 0.0061055 | 0.0061056 | 0.0061056 | 0.97345 | -0.511 | 0.97339 | -0.51217 | 1.6774
89 | -0.05111 | -0.012872 | 0.051134 | 0.012887 | 2.3397e-05 | 1.4846e-05 | 0.07798 | 0.07798 | 0.07798 | 0.97557 | -0.46926 | 0.97606 | -0.45969 | 21.423
90 | -0.0072593 | -0.0018177 | 0.0072611 | 0.0018183 | 1.7482e-06 | 6.5214e-07 | 0.011121 | 0.01112 | 0.011121 | 0.9713 | -0.55352 | 0.97155 | -0.54846 | 3.0551
91 | 0.020211 | 0.0050727 | -0.020201 | -0.0050669 | 9.4981e-06 | 5.7516e-06 | 0.030957 | 0.030957 | 0.030957 | 0.97155 | -0.54846 | 0.97105 | -0.55832 | 8.5048
92 | -0.027472 | -0.006891 | 0.027474 | 0.0068921 | 1.6796e-06 | 1.0436e-06 | 0.042078 | 0.042078 | 0.042078 | 0.97155 | -0.54846 | 0.97162 | -0.54718 | 11.5598
93 | 0.010544 | 0.0026439 | -0.010543 | -0.0026433 | 1.1755e-06 | 5.9565e-07 | 0.015943 | 0.015943 | 0.015943 | 0.98412 | -0.30297 | 0.984 | -0.30531 | 4.38
94 | 0.0097567 | 0.0024463 | -0.0097562 | -0.0024461 | 4.2991e-07 | 2.0825e-07 | 0.014754 | 0.014755 | 0.014755 | 0.984 | -0.30531 | 0.98396 | -0.30624 | 4.0534
95 | 0.0090049 | 0.0022578 | -0.0090003 | -0.0022557 | 4.544e-06 | 2.0787e-06 | 0.013618 | 0.013618 | 0.013618 | 0.98396 | -0.30624 | 0.98341 | -0.31683 | 3.7413
96 | 0.004753 | 0.0011909 | -0.0047527 | -0.0011909 | 2.7662e-07 | 3.0156e-09 | 0.0072622 | 0.0072622 | 0.0072622 | 0.97387 | -0.50298 | 0.97381 | -0.5042 | 1.9951
97 | 0.0047527 | 0.0011909 | -0.0047525 | -0.0011909 | 2.364e-07 | 2.5971e-09 | 0.0072622 | 0.0072623 | 0.0072623 | 0.97381 | -0.5042 | 0.97375 | -0.50524 | 1.9951
98 | 0.0031146 | 0.00078036 | -0.0031144 | -0.00078047 | 1.2535e-07 | -1.0333e-07 | 0.0047594 | 0.0047594 | 0.0047594 | 0.97375 | -0.50524 | 0.97371 | -0.50609 | 1.3075
99 | 0.0011368 | 0.00028482 | -0.0011368 | -0.00028491 | 8.1634e-09 | -8.4496e-08 | 0.0017372 | 0.0017372 | 0.0017372 | 0.97371 | -0.50609 | 0.9737 | -0.50624 | 0.47726
100 | 0.027265 | 0.006846 | -0.027238 | -0.0068296 | 2.65e-05 | 1.6455e-05 | 0.041682 | 0.041682 | 0.041682 | 0.97345 | -0.51117 | 0.97242 | -0.53156 | 11.4511
101 | -0.0016123 | -0.00040408 | 0.0016123 | 0.00040404 | 7.3793e-09 | -3.5174e-08 | 0.0024704 | 0.0024704 | 0.0024704 | 0.97115 | -0.55672 | 0.97115 | -0.55662 | 0.67868
102 | -0.0037884 | -0.00094941 | 0.0037886 | 0.00094932 | 2.7153e-07 | -9.2155e-08 | 0.0058046 | 0.0058045 | 0.0058046 | 0.97115 | -0.55662 | 0.97123 | -0.55512 | 1.5947
103 | 0.03576 | 0.0089897 | -0.035743 | -0.0089792 | 1.6593e-05 | 1.0436e-05 | 0.054676 | 0.054676 | 0.054676 | 0.97339 | -0.51224 | 0.97289 | -0.52197 | 15.021
104 | 0.0020323 | 0.00050924 | -0.0020323 | -0.00050934 | 3.6945e-08 | -1.0323e-07 | 0.0031068 | 0.0031068 | 0.0031068 | 0.97339 | -0.51217 | 0.97337 | -0.51256 | 0.85352
105 | -0.058124 | -0.014638 | 0.05818 | 0.014674 | 5.5325e-05 | 3.5173e-05 | 0.088637 | 0.088637 | 0.088637 | 0.97606 | -0.45969 | 0.97707 | -0.4398 | 24.3508
106 | 0.0069906 | 0.0017518 | -0.00699 | -0.0017515 | 6.524e-07 | 2.2611e-07 | 0.010657 | 0.010657 | 0.010657 | 0.97606 | -0.45969 | 0.97596 | -0.46165 | 2.9278
107 | 0.034198 | 0.008592 | -0.034182 | -0.0085816 | 1.6558e-05 | 1.0397e-05 | 0.052313 | 0.052313 | 0.052313 | 0.97289 | -0.52197 | 0.97238 | -0.53212 | 14.3718
108 | -0.060521 | -0.01526 | 0.060579 | 0.015297 | 5.7885e-05 | 3.6819e-05 | 0.092203 | 0.092203 | 0.092203 | 0.97707 | -0.4398 | 0.97809 | -0.41984 | 25.3305
109 | -0.029389 | -0.0073722 | 0.029403 | 0.0073809 | 1.4017e-05 | 8.742e-06 | 0.045011 | 0.045011 | 0.045011 | 0.97162 | -0.54718 | 0.97212 | -0.53718 | 12.3657
110 | -0.033248 | -0.0083445 | 0.033256 | 0.0083496 | 8.0248e-06 | 5.0334e-06 | 0.050897 | 0.050897 | 0.050897 | 0.97212 | -0.53718 | 0.97238 | -0.53212 | 13.9826
111 | 0.018845 | 0.0047269 | -0.018839 | -0.0047235 | 5.795e-06 | 3.4797e-06 | 0.028878 | 0.028879 | 0.028879 | 0.97105 | -0.55832 | 0.97073 | -0.56477 | 7.9337
112 | 0.015261 | 0.0038268 | -0.015258 | -0.0038248 | 3.3766e-06 | 1.9577e-06 | 0.023394 | 0.023394 | 0.023394 | 0.97073 | -0.56477 | 0.97049 | -0.56941 | 6.427
113 | 0.013844 | 0.0034706 | -0.013844 | -0.0034703 | 5.0599e-07 | 2.8683e-07 | 0.021227 | 0.021227 | 0.021227 | 0.97049 | -0.56941 | 0.97045 | -0.57018 | 5.8316
114 | 0.011886 | 0.0029796 | -0.011884 | -0.0029785 | 1.9037e-06 | 1.0296e-06 | 0.018225 | 0.018225 | 0.018225 | 0.97045 | -0.57018 | 0.97028 | -0.57354 | 5.0069
115 | 0.010476 | 0.0026258 | -0.010475 | -0.0026251 | 1.3396e-06 | 6.8642e-07 | 0.016066 | 0.016066 | 0.016066 | 0.97028 | -0.57354 | 0.97015 | -0.57623 | 4.4138
116 | 0.0047155 | 0.0011816 | -0.0047152 | -0.0011816 | 3.358e-07 | 3.5581e-09 | 0.0072326 | 0.0072327 | 0.0072327 | 0.97015 | -0.57623 | 0.97007 | -0.57772 | 1.987
117 | 0.0017404 | 0.00043609 | -0.0017404 | -0.00043618 | 2.2444e-08 | -8.9313e-08 | 0.0026696 | 0.0026696 | 0.0026696 | 0.97007 | -0.57772 | 0.97006 | -0.57799 | 0.73342
118 | 0.070201 | 0.017779 | -0.070153 | -0.017749 | 4.7843e-05 | 3.005e-05 | 0.10643 | 0.10643 | 0.10643 | 0.9821 | -0.34189 | 0.98137 | -0.35609 | 14.6196
119 | 0.069545 | 0.017597 | -0.069536 | -0.017592 | 8.5196e-06 | 5.3494e-06 | 0.10551 | 0.10551 | 0.10551 | 0.98137 | -0.35609 | 0.98124 | -0.35864 | 14.4929
120 | 0.06885 | 0.01742 | -0.068807 | -0.017392 | 4.3129e-05 | 2.747e-05 | 0.10447 | 0.10447 | 0.10447 | 0.98124 | -0.35864 | 0.98057 | -0.37171 | 28.7
121 | 0.00076548 | 0.00019107 | -0.00076547 | -0.00019155 | 1.9784e-08 | -4.8515e-07 | 0.0011587 | 0.0011589 | 0.0011589 | 0.98279 | -0.32862 | 0.98276 | -0.32917 | 0.31838
122 | 0.00076547 | 0.00019155 | -0.00076545 | -0.00019184 | 1.1841e-08 | -2.903e-07 | 0.0011589 | 0.001159 | 0.001159 | 0.98276 | -0.32917 | 0.98274 | -0.32949 | 0.31841
123 | -0.011083 | -0.0027782 | 0.011085 | 0.0027795 | 2.3506e-06 | 1.2346e-06 | 0.016969 | 0.016969 | 0.016969 | 0.97189 | -0.54203 | 0.97212 | -0.53758 | 4.6617
124 | 0.0096907 | 0.0024293 | -0.0096889 | -0.0024284 | 1.7744e-06 | 8.6934e-07 | 0.014837 | 0.014837 | 0.014837 | 0.97189 | -0.54203 | 0.9717 | -0.54587 | 4.0762
125 | -0.012594 | -0.0031575 | 0.012597 | 0.0031595 | 3.6119e-06 | 1.9902e-06 | 0.019278 | 0.019277 | 0.019278 | 0.97212 | -0.53758 | 0.97242 | -0.53156 | 5.296
126 | 0.0084967 | 0.0021296 | -0.0084954 | -0.0021291 | 1.2648e-06 | 5.6275e-07 | 0.013012 | 0.013012 | 0.013012 | 0.9717 | -0.54587 | 0.97154 | -0.549 | 3.5746
127 | 0.014641 | 0.0036701 | -0.014638 | -0.0036686 | 2.6759e-06 | 1.5363e-06 | 0.022404 | 0.022404 | 0.022404 | 0.97242 | -0.53156 | 0.97223 | -0.5354 | 6.1551
128 | 0.0065852 | 0.0016503 | -0.0065848 | -0.0016502 | 4.6605e-07 | 1.47e-07 | 0.010086 | 0.010086 | 0.010086 | 0.97154 | -0.549 | 0.97146 | -0.55048 | 2.7709
129 | 0.013054 | 0.0032715 | -0.013052 | -0.00327 | 2.8022e-06 | 1.5613e-06 | 0.01998 | 0.01998 | 0.01998 | 0.97223 | -0.5354 | 0.972 | -0.5399 | 5.489
130 | 0.0065848 | 0.0016502 | -0.0065834 | -0.0016498 | 1.3642e-06 | 4.3045e-07 | 0.010086 | 0.010086 | 0.010086 | 0.97146 | -0.55048 | 0.97124 | -0.55483 | 2.7709
131 | 0.010281 | 0.0025757 | -0.01028 | -0.0025749 | 1.6433e-06 | 8.3251e-07 | 0.015739 | 0.015739 | 0.015739 | 0.972 | -0.5399 | 0.97183 | -0.54326 | 4.324
132 | 0.005398 | 0.0013527 | -0.0053979 | -0.0013526 | 7.3969e-08 | 1.1648e-08 | 0.00827 | 0.00827 | 0.00827 | 0.97124 | -0.55483 | 0.97123 | -0.55512 | 2.272
133 | 0.0091885 | 0.0023014 | -0.0091873 | -0.0023008 | 1.2184e-06 | 5.7638e-07 | 0.014068 | 0.014069 | 0.014069 | 0.97183 | -0.54326 | 0.97169 | -0.54605 | 3.865

## res_trafo
| p_hv_mw | q_hv_mvar | p_lv_mw | q_lv_mvar | pl_mw | ql_mvar | i_hv_ka | i_lv_ka | vm_hv_pu | va_hv_degree | vm_lv_pu | va_lv_degree | loading_percent
0 | -1.2729e-15 | -1.3162e-15 | 0.00165 | 1.2699e-07 | 0.00165 | 1.2699e-07 | 5.2857e-17 | 0.0023815 | 0.99998 | 149.9956 | 1 | 0 | 0.2619

## res_ext_grid
| p_mw | q_mvar
0 | 0.23888 | 0.061276

## res_load
| p_mw | q_mvar
0 | 0.004401 | 0.001103
1 | 0.0019143 | 0.00047977
2 | 0.0015013 | 0.00037626
3 | 0.0033612 | 0.0008424
4 | 0.0020928 | 0.00052452
5 | 0.0023581 | 0.000591
6 | 0.0022231 | 0.00055716
7 | 0.0014535 | 0.00036429
8 | 0.0042714 | 0.0010705
9 | 0.002689 | 0.00067394
10 | 0.0027429 | 0.00068743
11 | 0.0021119 | 0.00052929
12 | 0.0016907 | 0.00042374
13 | 0.004583 | 0.0011486
14 | 0.0068786 | 0.0017239
15 | 0.0027926 | 0.00069988
16 | 0.0012524 | 0.00031387
17 | 0.0030776 | 0.00077132
18 | 0.0026154 | 0.00065548
19 | 0.0015637 | 0.00039191
20 | 0.0016503 | 0.00041359
21 | 0.0011846 | 0.00029688
22 | 0.0045417 | 0.0011382
23 | 0.0040357 | 0.0010114
24 | 0.0017417 | 0.00043652
25 | 0.00051121 | 0.00012812
26 | 0.0013485 | 0.00033798
27 | 0.00083012 | 0.00020805
28 | 0.0020415 | 0.00051164
29 | 0.00077142 | 0.00019334
30 | 0.0019534 | 0.00048957
31 | 0.0013176 | 0.00033021
32 | 0.0015506 | 0.00038863
33 | 0.0010374 | 0.00026
34 | 0.0011436 | 0.0002866
35 | 0.0018541 | 0.00046467
36 | 0.0021013 | 0.00052665
37 | 0.0020176 | 0.00050566
38 | 0.0019587 | 0.00049089
39 | 0.0049526 | 0.0012412
40 | 0.001471 | 0.00036868
41 | 0.0011853 | 0.00029707
42 | 0.0049019 | 0.0012285
43 | 0.007396 | 0.0018536
44 | 0.0017684 | 0.00044321
45 | 0.0020183 | 0.00050583
46 | 0.0018056 | 0.00045252
47 | 0.0017892 | 0.00044842
48 | 0.0025423 | 0.00063715
49 | 0.001496 | 0.00037494
50 | 0.0047858 | 0.0011994
51 | 0.0016742 | 0.00041959
52 | 0.0016797 | 0.00042097
53 | 0.0025398 | 0.00063654
54 | 0.0015875 | 0.00039787
55 | 0.0015651 | 0.00039225
56 | 0.0016443 | 0.0004121
57 | 0.0017294 | 0.00043344
58 | 0.00085758 | 0.00021493
59 | 0.0020149 | 0.00050499
60 | 0.0026238 | 0.00065759
61 | 0.0021154 | 0.00053016
62 | 0.0016312 | 0.00040881
63 | 0.00079441 | 0.0001991
64 | 0.00078602 | 0.000197
65 | 0.00075139 | 0.00018832
66 | 0.0028935 | 0.00072518
67 | 0.0016379 | 0.0004105
68 | 0.0019776 | 0.00049564
69 | 0.0011282 | 0.00028275
70 | 0.0011368 | 0.00028491
71 | 0.0016123 | 0.00040408
72 | 0.002176 | 0.00054537
73 | 0.0028766 | 0.00072094
74 | 0.0019617 | 0.00049164
75 | 0.0015451 | 0.00038723
76 | 0.0020323 | 0.00050934
77 | 0.0023417 | 0.00058687
78 | 0.0011825 | 0.00029637
79 | 0.0013237 | 0.00033175
80 | 0.0019155 | 0.00048007
81 | 0.003845 | 0.00096364
82 | 0.00092576 | 0.00023202
83 | 0.0013567 | 0.00034002
84 | 0.0035778 | 0.00089668
85 | 0.0014135 | 0.00035426
86 | 0.0019579 | 0.0004907
87 | 0.0014076 | 0.00035278
88 | 0.0057594 | 0.0014434
89 | 0.0029748 | 0.00074555
90 | 0.0017404 | 0.00043618
91 | 0.00087271 | 0.00021872
92 | 0.00060834 | 0.00015247
93 | 0.00068608 | 0.00017195
94 | 0.00069025 | 0.00017299
95 | 0.0022349 | 0.00056011
96 | 0.00076545 | 0.00019184
97 | 0.0090003 | 0.0022557
98 | 0.0013922 | 0.00034891
99 | 0.0015084 | 0.00037805
100 | 0.0011922 | 0.0002988
101 | 0.0019102 | 0.00047874
102 | 0.0015842 | 0.00039703
103 | 0.0027701 | 0.00069425
104 | 0.0011855 | 0.0002971
105 | 0.0016093 | 0.00040332
106 | 0.0010913 | 0.0002735
107 | 0.001363 | 0.00034159

## dtypes
| element | column | dtype
0 | bus | name | object
1 | bus | vn_kv | float64
2 | bus | type | object
3 | bus | zone | object
4 | bus | in_service | bool
5 | load | name | object
6 | load | bus | uint32
7 | load | p_mw | float64
8 | load | q_mvar | float64
9 | load | const_z_percent | float64
10 | load | const_i_percent | float64
11 | load | sn_mva | float64
12 | load | scaling | float64
13 | load | in_service | bool
14 | load | type | object
15 | ext_grid | name | object
16 | ext_grid | bus | uint32
17 | ext_grid | vm_pu | float64
18 | ext_grid | va_degree | float64
19 | ext_grid | slack_weight | float64
20 | ext_grid | in_service | bool
21 | line | name | object
22 | line | std_type | object
23 | line | from_bus | uint32
24 | line | to_bus | uint32
25 | line | length_km | float64
26 | line | r_ohm_per_km | float64
27 | line | x_ohm_per_km | float64
28 | line | c_nf_per_km | float64
29 | line | g_us_per_km | float64
30 | line | max_i_ka | float64
31 | line | df | float64
32 | line | parallel | uint32
33 | line | type | object
34 | line | in_service | bool
35 | trafo | name | object
36 | trafo | std_type | object
37 | trafo | hv_bus | uint32
38 | trafo | lv_bus | uint32
39 | trafo | sn_mva | float64
40 | trafo | vn_hv_kv | float64
41 | trafo | vn_lv_kv | float64
42 | trafo | vk_percent | float64
43 | trafo | vkr_percent | float64
44 | trafo | pfe_kw | float64
45 | trafo | i0_percent | float64
46 | trafo | shift_degree | float64
47 | trafo | tap_side | object
48 | trafo | tap_neutral | int32
49 | trafo | tap_min | int32
50 | trafo | tap_max | int32
51 | trafo | tap_step_percent | float64
52 | trafo | tap_step_degree | float64
53 | trafo | tap_pos | int32
54 | trafo | tap_phase_shifter | bool
55 | trafo | parallel | uint32
56 | trafo | df | float64
57 | trafo | in_service | bool
58 | line_geodata | coords | object
59 | bus_geodata | x | float64
60 | bus_geodata | y | float64
61 | bus_geodata | coords | object
62 | res_bus | vm_pu | float64
63 | res_bus | va_degree | float64
64 | res_bus | p_mw | float64
65 | res_bus | q_mvar | float64
66 | res_line | p_from_mw | float64
67 | res_line | q_from_mvar | float64
68 | res_line | p_to_mw | float64
69 | res_line | q_to_mvar | float64
70 | res_line | pl_mw | float64
71 | res_line | ql_mvar | float64
72 | res_line | i_from_ka | float64
73 | res_line | i_to_ka | float64
74 | res_line | i_ka | float64
75 | res_line | vm_from_pu | float64
76 | res_line | va_from_degree | float64
77 | res_line | vm_to_pu | float64
78 | res_line | va_to_degree | float64
79 | res_line | loading_percent | float64
80 | res_trafo | p_hv_mw | float64
81 | res_trafo | q_hv_mvar | float64
82 | res_trafo | p_lv_mw | float64
83 | res_trafo | q_lv_mvar | float64
84 | res_trafo | pl_mw | float64
85 | res_trafo | ql_mvar | float64
86 | res_trafo | i_hv_ka | float64
87 | res_trafo | i_lv_ka | float64
88 | res_trafo | vm_hv_pu | float64
89 | res_trafo | va_hv_degree | float64
90 | res_trafo | vm_lv_pu | float64
91 | res_trafo | va_lv_degree | float64
92 | res_trafo | loading_percent | float64
93 | res_ext_grid | p_mw | float64
94 | res_ext_grid | q_mvar | float64
95 | res_load | p_mw | float64
96 | res_load | q_mvar | float64

## parameters
| version | format_version | converged | OPF_converged | name | f_hz | sn_mva
0 | 2.14.6 | 2.14.0 | TRUE | FALSE |  | 50 | 1