## bus
| name | vn_kv | type | zone | in_service
0 | bus_LV_113-6_0_4_node_0 | 0.4 | n |  | TRUE
1 | bus_LV_113-6_0_4_node_1 | 0.4 | n |  | TRUE
2 | bus_LV_113-6_0_4_node_2 | 0.4 | n |  | TRUE
3 | bus_LV_113-6_0_4_node_3 | 0.4 | n |  | TRUE
4 | bus_LV_113-6_0_4_node_4 | 0.4 | n |  | TRUE
5 | bus_LV_113-6_0_4_node_5 | 0.4 | n |  | TRUE
6 | bus_LV_113-6_0_4_node_7 | 0.4 | n |  | TRUE
7 | bus_LV_113-6_0_4_node_28 | 0.4 | n |  | TRUE
8 | bus_LV_113-6_0_4_node_30 | 0.4 | n |  | TRUE
9 | bus_LV_113-6_0_4_node_6 | 0.4 | n |  | TRUE
10 | bus_LV_113-6_0_4_node_31 | 0.4 | n |  | TRUE
11 | bus_LV_113-6_0_4_node_32 | 0.4 | n |  | TRUE
12 | bus_LV_113-6_0_4_node_29 | 0.4 | n |  | TRUE
13 | bus_LV_113-6_0_4_node_104 | 0.4 | n |  | TRUE
14 | bus_LV_113-6_0_4_node_105 | 0.4 | n |  | TRUE
15 | bus_LV_113-6_0_4_node_13 | 0.4 | n |  | TRUE
16 | bus_LV_113-6_0_4_node_117 | 0.4 | n |  | TRUE
17 | bus_LV_113-6_0_4_node_21 | 0.4 | n |  | TRUE
18 | bus_LV_113-6_0_4_node_33 | 0.4 | n |  | TRUE
19 | bus_LV_113-6_0_4_node_34 | 0.4 | n |  | TRUE
20 | bus_LV_113-6_0_4_node_8 | 0.4 | n |  | TRUE
21 | bus_LV_113-6_0_4_node_9 | 0.4 | n |  | TRUE
22 | bus_LV_113-6_0_4_node_10 | 0.4 | n |  | TRUE
23 | bus_LV_113-6_0_4_node_11 | 0.4 | n |  | TRUE
24 | bus_LV_113-6_0_4_node_17 | 0.4 | n |  | TRUE
25 | bus_LV_113-6_0_4_node_18 | 0.4 | n |  | TRUE
26 | bus_LV_113-6_0_4_node_19 | 0.4 | n |  | TRUE
27 | bus_LV_113-6_0_4_node_12 | 0.4 | n |  | TRUE
28 | bus_LV_113-6_0_4_node_15 | 0.4 | n |  | TRUE
29 | bus_LV_113-6_0_4_node_27 | 0.4 | n |  | TRUE
30 | bus_LV_113-6_0_4_node_141 | 0.4 | n |  | TRUE
31 | bus_LV_113-6_0_4_node_136 | 0.4 | n |  | TRUE
32 | bus_LV_113-6_0_4_node_16 | 0.4 | n |  | TRUE
33 | bus_LV_113-6_0_4_node_20 | 0.4 | n |  | TRUE
34 | bus_LV_113-6_0_4_node_22 | 0.4 | n |  | TRUE
35 | bus_LV_113-6_0_4_node_120 | 0.4 | n |  | TRUE
36 | bus_LV_113-6_0_4_node_118 | 0.4 | n |  | TRUE
37 | bus_LV_113-6_0_4_node_142 | 0.4 | n |  | TRUE
38 | bus_LV_113-6_0_4_node_116 | 0.4 | n |  | TRUE
39 | bus_LV_113-6_0_4_node_23 | 0.4 | n |  | TRUE
40 | bus_LV_113-6_0_4_node_24 | 0.4 | n |  | TRUE
41 | bus_LV_113-6_0_4_node_49 | 0.4 | n |  | TRUE
42 | bus_LV_113-6_0_4_node_35 | 0.4 | n |  | TRUE
43 | bus_LV_113-6_0_4_node_36 | 0.4 | n |  | TRUE
44 | bus_LV_113-6_0_4_node_26 | 0.4 | n |  | TRUE
45 | bus_LV_113-6_0_4_node_138 | 0.4 | n |  | TRUE
46 | bus_LV_113-6_0_4_node_108 | 0.4 | n |  | TRUE
47 | bus_LV_113-6_0_4_node_102 | 0.4 | n |  | TRUE
48 | bus_LV_113-6_0_4_node_125 | 0.4 | n |  | TRUE
49 | bus_LV_113-6_0_4_node_123 | 0.4 | n |  | TRUE
50 | bus_LV_113-6_0_4_node_126 | 0.4 | n |  | TRUE
51 | bus_LV_113-6_0_4_node_122 | 0.4 | n |  | TRUE
52 | bus_LV_113-6_0_4_node_37 | 0.4 | n |  | TRUE
53 | bus_LV_113-6_0_4_node_38 | 0.4 | n |  | TRUE
54 | bus_LV_113-6_0_4_node_39 | 0.4 | n |  | TRUE
55 | bus_LV_113-6_0_4_node_40 | 0.4 | n |  | TRUE
56 | bus_LV_113-6_0_4_node_41 | 0.4 | n |  | TRUE
57 | bus_LV_113-6_0_4_node_42 | 0.4 | n |  | TRUE
58 | bus_LV_113-6_0_4_node_43 | 0.4 | n |  | TRUE
59 | bus_LV_113-6_0_4_node_44 | 0.4 | n |  | TRUE
60 | bus_LV_113-6_0_4_node_45 | 0.4 | n |  | TRUE
61 | bus_LV_113-6_0_4_node_46 | 0.4 | n |  | TRUE
62 | bus_LV_113-6_0_4_node_56 | 0.4 | n |  | TRUE
63 | bus_LV_113-6_0_4_node_114 | 0.4 | n |  | TRUE
64 | bus_LV_113-6_0_4_node_47 | 0.4 | n |  | TRUE
65 | bus_LV_113-6_0_4_node_112 | 0.4 | n |  | TRUE
66 | bus_LV_113-6_0_4_node_60 | 0.4 | n |  | TRUE
67 | bus_LV_113-6_0_4_node_115 | 0.4 | n |  | TRUE
68 | bus_LV_113-6_0_4_node_48 | 0.4 | n |  | TRUE
69 | bus_LV_113-6_0_4_node_50 | 0.4 | n |  | TRUE
70 | bus_LV_113-6_0_4_node_51 | 0.4 | n |  | TRUE
71 | bus_LV_113-6_0_4_node_52 | 0.4 | n |  | TRUE
72 | bus_LV_113-6_0_4_node_53 | 0.4 | n |  | TRUE
73 | bus_LV_113-6_0_4_node_54 | 0.4 | n |  | TRUE
74 | bus_LV_113-6_0_4_node_61 | 0.4 | n |  | TRUE
75 | bus_LV_113-6_0_4_node_62 | 0.4 | n |  | TRUE
76 | bus_LV_113-6_0_4_node_63 | 0.4 | n |  | TRUE
77 | bus_LV_113-6_0_4_node_55 | 0.4 | n |  | TRUE
78 | bus_LV_113-6_0_4_node_100 | 0.4 | n |  | TRUE
79 | bus_LV_113-6_0_4_node_57 | 0.4 | n |  | TRUE
80 | bus_LV_113-6_0_4_node_71 | 0.4 | n |  | TRUE
81 | bus_LV_113-6_0_4_node_59 | 0.4 | n |  | TRUE
82 | bus_LV_113-6_0_4_node_70 | 0.4 | n |  | TRUE
83 | bus_LV_113-6_0_4_node_58 | 0.4 | n |  | TRUE
84 | bus_LV_113-6_0_4_node_129 | 0.4 | n |  | TRUE
85 | bus_LV_113-6_0_4_node_128 | 0.4 | n |  | TRUE
86 | bus_LV_113-6_0_4_node_77 | 0.4 | n |  | TRUE
87 | bus_LV_113-6_0_4_node_110 | 0.4 | n |  | TRUE
88 | bus_LV_113-6_0_4_node_67 | 0.4 | n |  | TRUE
89 | bus_LV_113-6_0_4_node_64 | 0.4 | n |  | TRUE
90 | bus_LV_113-6_0_4_node_87 | 0.4 | n |  | TRUE
91 | bus_LV_113-6_0_4_node_113 | 0.4 | n |  | TRUE
92 | bus_LV_113-6_0_4_node_74 | 0.4 | n |  | TRUE
93 | bus_LV_113-6_0_4_node_68 | 0.4 | n |  | TRUE
94 | bus_LV_113-6_0_4_node_127 | 0.4 | n |  | TRUE
95 | bus_LV_113-6_0_4_node_78 | 0.4 | n |  | TRUE
96 | bus_LV_113-6_0_4_node_109 | 0.4 | n |  | TRUE
97 | bus_LV_113-6_0_4_node_69 | 0.4 | n |  | TRUE
98 | bus_LV_113-6_0_4_node_65 | 0.4 | n |  | TRUE
99 | bus_LV_113-6_0_4_node_66 | 0.4 | n |  | TRUE
100 | bus_LV_113-6_0_4_node_88 | 0.4 | n |  | TRUE
101 | bus_LV_113-6_0_4_node_89 | 0.4 | n |  | TRUE
102 | bus_LV_113-6_0_4_node_75 | 0.4 | n |  | TRUE
103 | bus_LV_113-6_0_4_node_81 | 0.4 | n |  | TRUE
104 | bus_LV_113-6_0_4_node_83 | 0.4 | n |  | TRUE
105 | bus_LV_113-6_0_4_node_84 | 0.4 | n |  | TRUE
106 | bus_LV_113-6_0_4_node_82 | 0.4 | n |  | TRUE
107 | bus_LV_113-6_0_4_node_85 | 0.4 | n |  | TRUE
108 | bus_LV_113-6_0_4_node_86 | 0.4 | n |  | TRUE
109 | bus_LV_113-6_0_4_node_79 | 0.4 | n |  | TRUE
110 | bus_LV_113-6_0_4_node_95 | 0.4 | n |  | TRUE
111 | bus_LV_113-6_0_4_node_133 | 0.4 | n |  | TRUE
112 | bus_LV_113-6_0_4_node_130 | 0.4 | n |  | TRUE
113 | bus_LV_113-6_0_4_node_103 | 0.4 | n |  | TRUE
114 | bus_LV_113-6_0_4_node_94 | 0.4 | n |  | TRUE
115 | bus_LV_113-6_0_4_node_134 | 0.4 | n |  | TRUE
116 | bus_LV_113-6_0_4_node_90 | 0.4 | n |  | TRUE
117 | bus_LV_113-6_0_4_node_91 | 0.4 | n |  | TRUE
118 | bus_LV_113-6_0_4_node_92 | 0.4 | n |  | TRUE
119 | bus_LV_113-6_0_4_node_93 | 0.4 | n |  | TRUE
120 | bus_LV_113-6_0_4_node_96 | 0.4 | n |  | TRUE
121 | bus_LV_113-6_0_4_node_97 | 0.4 | n |  | TRUE
122 | bus_LV_113-6_0_4_node_98 | 0.4 | n |  | TRUE
123 | bus_LV_113-6_0_4_node_99 | 0.4 | n |  | TRUE
124 | bus_LV_113-6_0_4_node_101 | 0.4 | n |  | TRUE
125 | bus_LV_113-6_0_4_node_106 | 0.4 | n |  | TRUE
126 | bus_LV_113-6_0_4_node_107 | 0.4 | n |  | TRUE
127 | bus_LV_113-6_0_4_node_139 | 0.4 | n |  | TRUE
128 | bus_LV_113-6_0_4_node_140 | 0.4 | n |  | TRUE
129 | bus_LV_113-6_0_4_node_119 | 0.4 | n |  | TRUE
130 | bus_LV_113-6_0_4_node_121 | 0.4 | n |  | TRUE
131 | bus_LV_113-6_0_4_node_124 | 0.4 | n |  | TRUE
132 | bus_LV_113-6_0_4_node_143 | 0.4 | n |  | TRUE
133 | bus_LV_113-6_0_4_node_144 | 0.4 | n |  | TRUE
134 | bus_MV_8_1_node_139 | 20 | n |  | TRUE

## load
| name | bus | p_mw | q_mvar | const_z_percent | const_i_percent | sn_mva | scaling | in_service | type
0 | LV_113-6_0_4_load_0 | 0 | 0.00036399 | 9.1225e-05 | 0 | 0 |  | 1 | TRUE | wye
1 | LV_113-6_0_4_load_1 | 1 | 0.00033852 | 8.4842e-05 | 0 | 0 |  | 1 | TRUE | wye
2 | LV_113-6_0_4_load_3 | 3 | 0.00029787 | 7.4654e-05 | 0 | 0 |  | 1 | TRUE | wye
3 | LV_113-6_0_4_load_5 | 5 | 0.0011228 | 0.00028139 | 0 | 0 |  | 1 | TRUE | wye
4 | LV_113-6_0_4_load_7 | 6 | 0.00014411 | 3.6117e-05 | 0 | 0 |  | 1 | TRUE | wye
5 | LV_113-6_0_4_load_28 | 7 | 0.00050447 | 0.00012643 | 0 | 0 |  | 1 | TRUE | wye
6 | LV_113-6_0_4_load_30 | 8 | 0.0011342 | 0.00028427 | 0 | 0 |  | 1 | TRUE | wye
7 | LV_113-6_0_4_load_32 | 11 | 0.001765 | 0.00044235 | 0 | 0 |  | 1 | TRUE | wye
8 | LV_113-6_0_4_load_29 | 12 | 0.0017252 | 0.00043238 | 0 | 0 |  | 1 | TRUE | wye
9 | LV_113-6_0_4_load_105 | 14 | 0.0019005 | 0.00047631 | 0 | 0 |  | 1 | TRUE | wye
10 | LV_113-6_0_4_load_117 | 16 | 0.00018581 | 4.6568e-05 | 0 | 0 |  | 1 | TRUE | wye
11 | LV_113-6_0_4_load_33 | 18 | 0.0005023 | 0.00012589 | 0 | 0 |  | 1 | TRUE | wye
12 | LV_113-6_0_4_load_34 | 19 | 0.00029841 | 7.479e-05 | 0 | 0 |  | 1 | TRUE | wye
13 | LV_113-6_0_4_load_8 | 20 | 0.00024315 | 6.094e-05 | 0 | 0 |  | 1 | TRUE | wye
14 | LV_113-6_0_4_load_17 | 24 | 0.0004265 | 0.00010689 | 0 | 0 |  | 1 | TRUE | wye
15 | LV_113-6_0_4_load_18 | 25 | 0.00035597 | 8.9215e-05 | 0 | 0 |  | 1 | TRUE | wye
16 | LV_113-6_0_4_load_19 | 26 | 0.00024026 | 6.0214e-05 | 0 | 0 |  | 1 | TRUE | wye
17 | LV_113-6_0_4_load_27 | 29 | 0.00015919 | 3.9897e-05 | 0 | 0 |  | 1 | TRUE | wye
18 | LV_113-6_0_4_load_141 | 30 | 0.00046265 | 0.00011595 | 0 | 0 |  | 1 | TRUE | wye
19 | LV_113-6_0_4_load_136 | 31 | 0.00062126 | 0.0001557 | 0 | 0 |  | 1 | TRUE | wye
20 | LV_113-6_0_4_load_16 | 32 | 0.00049929 | 0.00012513 | 0 | 0 |  | 1 | TRUE | wye
21 | LV_113-6_0_4_load_20 | 33 | 0.00030664 | 7.685e-05 | 0 | 0 |  | 1 | TRUE | wye
22 | LV_113-6_0_4_load_120 | 35 | 0.00096727 | 0.00024242 | 0 | 0 |  | 1 | TRUE | wye
23 | LV_113-6_0_4_load_142 | 37 | 0.00058933 | 0.0001477 | 0 | 0 |  | 1 | TRUE | wye
24 | LV_113-6_0_4_load_23 | 39 | 0.0020229 | 0.00050699 | 0 | 0 |  | 1 | TRUE | wye
25 | LV_113-6_0_4_load_24 | 40 | 0.0020916 | 0.0005242 | 0 | 0 |  | 1 | TRUE | wye
26 | LV_113-6_0_4_load_49 | 41 | 0.0009315 | 0.00023345 | 0 | 0 |  | 1 | TRUE | wye
27 | LV_113-6_0_4_load_35 | 42 | 0.0004018 | 0.0001007 | 0 | 0 |  | 1 | TRUE | wye
28 | LV_113-6_0_4_load_138 | 45 | 0.0058501 | 0.0014662 | 0 | 0 |  | 1 | TRUE | wye
29 | LV_113-6_0_4_load_108 | 46 | 0.0017563 | 0.00044016 | 0 | 0 |  | 1 | TRUE | wye
30 | LV_113-6_0_4_load_125 | 48 | 0.00038775 | 9.718e-05 | 0 | 0 |  | 1 | TRUE | wye
31 | LV_113-6_0_4_load_123 | 49 | 0.00016176 | 4.054e-05 | 0 | 0 |  | 1 | TRUE | wye
32 | LV_113-6_0_4_load_126 | 50 | 0.00068862 | 0.00017259 | 0 | 0 |  | 1 | TRUE | wye
33 | LV_113-6_0_4_load_122 | 51 | 0.00033901 | 8.4965e-05 | 0 | 0 |  | 1 | TRUE | wye
34 | LV_113-6_0_4_load_37 | 52 | 0.009871 | 0.0024739 | 0 | 0 |  | 1 | TRUE | wye
35 | LV_113-6_0_4_load_38 | 53 | 0.011378 | 0.0028515 | 0 | 0 |  | 1 | TRUE | wye
36 | LV_113-6_0_4_load_40 | 55 | 0.0084338 | 0.0021137 | 0 | 0 |  | 1 | TRUE | wye
37 | LV_113-6_0_4_load_41 | 56 | 0.002516 | 0.00063056 | 0 | 0 |  | 1 | TRUE | wye
38 | LV_113-6_0_4_load_42 | 57 | 0.0041157 | 0.0010315 | 0 | 0 |  | 1 | TRUE | wye
39 | LV_113-6_0_4_load_43 | 58 | 0.0024975 | 0.00062592 | 0 | 0 |  | 1 | TRUE | wye
40 | LV_113-6_0_4_load_44 | 59 | 0.0040821 | 0.0010231 | 0 | 0 |  | 1 | TRUE | wye
41 | LV_113-6_0_4_load_45 | 60 | 0.0039809 | 0.0009977 | 0 | 0 |  | 1 | TRUE | wye
42 | LV_113-6_0_4_load_46 | 61 | 0.013686 | 0.0034301 | 0 | 0 |  | 1 | TRUE | wye
43 | LV_113-6_0_4_load_114 | 63 | 0.0050131 | 0.0012564 | 0 | 0 |  | 1 | TRUE | wye
44 | LV_113-6_0_4_load_47 | 64 | 0.0059723 | 0.0014968 | 0 | 0 |  | 1 | TRUE | wye
45 | LV_113-6_0_4_load_112 | 65 | 0.012234 | 0.003066 | 0 | 0 |  | 1 | TRUE | wye
46 | LV_113-6_0_4_load_115 | 67 | 0.0021701 | 0.00054387 | 0 | 0 |  | 1 | TRUE | wye
47 | LV_113-6_0_4_load_48 | 68 | 0.00039786 | 9.9714e-05 | 0 | 0 |  | 1 | TRUE | wye
48 | LV_113-6_0_4_load_50 | 69 | 0.0019579 | 0.00049069 | 0 | 0 |  | 1 | TRUE | wye
49 | LV_113-6_0_4_load_51 | 70 | 0.0017537 | 0.00043951 | 0 | 0 |  | 1 | TRUE | wye
50 | LV_113-6_0_4_load_53 | 72 | 0.0016484 | 0.00041313 | 0 | 0 |  | 1 | TRUE | wye
51 | LV_113-6_0_4_load_61 | 74 | 0.0018462 | 0.00046269 | 0 | 0 |  | 1 | TRUE | wye
52 | LV_113-6_0_4_load_63 | 76 | 0.0014661 | 0.00036743 | 0 | 0 |  | 1 | TRUE | wye
53 | LV_113-6_0_4_load_100 | 78 | 0.0015059 | 0.00037741 | 0 | 0 |  | 1 | TRUE | wye
54 | LV_113-6_0_4_load_71 | 80 | 0.001339 | 0.00033558 | 0 | 0 |  | 1 | TRUE | wye
55 | LV_113-6_0_4_load_70 | 82 | 0.0016383 | 0.00041059 | 0 | 0 |  | 1 | TRUE | wye
56 | LV_113-6_0_4_load_129 | 84 | 0.0007716 | 0.00019338 | 0 | 0 |  | 1 | TRUE | wye
57 | LV_113-6_0_4_load_77 | 86 | 0.0018972 | 0.00047548 | 0 | 0 |  | 1 | TRUE | wye
58 | LV_113-6_0_4_load_110 | 87 | 0.0019985 | 0.00050088 | 0 | 0 |  | 1 | TRUE | wye
59 | LV_113-6_0_4_load_67 | 88 | 0.0024279 | 0.00060849 | 0 | 0 |  | 1 | TRUE | wye
60 | LV_113-6_0_4_load_64 | 89 | 0.001611 | 0.00040376 | 0 | 0 |  | 1 | TRUE | wye
61 | LV_113-6_0_4_load_87 | 90 | 0.0013848 | 0.00034706 | 0 | 0 |  | 1 | TRUE | wye
62 | LV_113-6_0_4_load_113 | 91 | 0.0027433 | 0.00068752 | 0 | 0 |  | 1 | TRUE | wye
63 | LV_113-6_0_4_load_74 | 92 | 0.0017751 | 0.00044487 | 0 | 0 |  | 1 | TRUE | wye
64 | LV_113-6_0_4_load_68 | 93 | 0.0012985 | 0.00032543 | 0 | 0 |  | 1 | TRUE | wye
65 | LV_113-6_0_4_load_127 | 94 | 0.0012074 | 0.00030259 | 0 | 0 |  | 1 | TRUE | wye
66 | LV_113-6_0_4_load_78 | 95 | 0.0017872 | 0.0004479 | 0 | 0 |  | 1 | TRUE | wye
67 | LV_113-6_0_4_load_109 | 96 | 0.0012627 | 0.00031645 | 0 | 0 |  | 1 | TRUE | wye
68 | LV_113-6_0_4_load_69 | 97 | 0.0022062 | 0.00055293 | 0 | 0 |  | 1 | TRUE | wye
69 | LV_113-6_0_4_load_65 | 98 | 0.0012944 | 0.00032441 | 0 | 0 |  | 1 | TRUE | wye
70 | LV_113-6_0_4_load_66 | 99 | 0.0014549 | 0.00036463 | 0 | 0 |  | 1 | TRUE | wye
71 | LV_113-6_0_4_load_88 | 100 | 0.0025761 | 0.00064562 | 0 | 0 |  | 1 | TRUE | wye
72 | LV_113-6_0_4_load_75 | 102 | 0.0020446 | 0.00051243 | 0 | 0 |  | 1 | TRUE | wye
73 | LV_113-6_0_4_load_83 | 104 | 0.00068146 | 0.00017079 | 0 | 0 |  | 1 | TRUE | wye
74 | LV_113-6_0_4_load_84 | 105 | 0.0010939 | 0.00027415 | 0 | 0 |  | 1 | TRUE | wye
75 | LV_113-6_0_4_load_85 | 107 | 0.0003794 | 9.5086e-05 | 0 | 0 |  | 1 | TRUE | wye
76 | LV_113-6_0_4_load_79 | 109 | 0.0014737 | 0.00036935 | 0 | 0 |  | 1 | TRUE | wye
77 | LV_113-6_0_4_load_95 | 110 | 0.0010752 | 0.00026946 | 0 | 0 |  | 1 | TRUE | wye
78 | LV_113-6_0_4_load_133 | 111 | 0.000172 | 4.3107e-05 | 0 | 0 |  | 1 | TRUE | wye
79 | LV_113-6_0_4_load_130 | 112 | 0.0025852 | 0.00064792 | 0 | 0 |  | 1 | TRUE | wye
80 | LV_113-6_0_4_load_103 | 113 | 0.00099865 | 0.00025028 | 0 | 0 |  | 1 | TRUE | wye
81 | LV_113-6_0_4_load_94 | 114 | 0.0013112 | 0.00032861 | 0 | 0 |  | 1 | TRUE | wye
82 | LV_113-6_0_4_load_134 | 115 | 0.001111 | 0.00027845 | 0 | 0 |  | 1 | TRUE | wye
83 | LV_113-6_0_4_load_91 | 117 | 0.002563 | 0.00064234 | 0 | 0 |  | 1 | TRUE | wye
84 | LV_113-6_0_4_load_92 | 118 | 0.0017114 | 0.00042892 | 0 | 0 |  | 1 | TRUE | wye
85 | LV_113-6_0_4_load_93 | 119 | 0.0021713 | 0.00054419 | 0 | 0 |  | 1 | TRUE | wye
86 | LV_113-6_0_4_load_96 | 120 | 0.0014083 | 0.00035295 | 0 | 0 |  | 1 | TRUE | wye
87 | LV_113-6_0_4_load_97 | 121 | 0.002216 | 0.00055539 | 0 | 0 |  | 1 | TRUE | wye
88 | LV_113-6_0_4_load_98 | 122 | 0.0024483 | 0.0006136 | 0 | 0 |  | 1 | TRUE | wye
89 | LV_113-6_0_4_load_99 | 123 | 0.0012409 | 0.000311 | 0 | 0 |  | 1 | TRUE | wye
90 | LV_113-6_0_4_load_101 | 124 | 0.00073243 | 0.00018357 | 0 | 0 |  | 1 | TRUE | wye
91 | LV_113-6_0_4_load_106 | 125 | 0.0031029 | 0.00077766 | 0 | 0 |  | 1 | TRUE | wye
92 | LV_113-6_0_4_load_107 | 126 | 0.0034019 | 0.00085261 | 0 | 0 |  | 1 | TRUE | wye
93 | LV_113-6_0_4_load_139 | 127 | 0.0029365 | 0.00073595 | 0 | 0 |  | 1 | TRUE | wye
94 | LV_113-6_0_4_load_140 | 128 | 0.0028832 | 0.0007226 | 0 | 0 |  | 1 | TRUE | wye
95 | LV_113-6_0_4_load_121 | 130 | 0.0015258 | 0.00038241 | 0 | 0 |  | 1 | TRUE | wye
96 | LV_113-6_0_4_load_124 | 131 | 0.00031909 | 7.9971e-05 | 0 | 0 |  | 1 | TRUE | wye
97 | LV_113-6_0_4_load_143 | 132 | 0.000405 | 0.0001015 | 0 | 0 |  | 1 | TRUE | wye
98 | LV_113-6_0_4_load_144 | 133 | 0.0018227 | 0.0004568 | 0 | 0 |  | 1 | TRUE | wye

## ext_grid
| name | bus | vm_pu | va_degree | slack_weight | in_service
0 |  | 13 | 1 | 0 | 1 | TRUE

## line
| name | std_type | from_bus | to_bus | length_km | r_ohm_per_km | x_ohm_per_km | c_nf_per_km | g_us_per_km | max_i_ka | df | parallel | type | in_service
0 | LV_113-6_0_4_line_0 |  | 0 | 1 | 0.015447 | 0.125 | 0.08 | 261 | 0 | 0.364 | 1 | 1 | cs | TRUE
1 | LV_113-6_0_4_line_1 |  | 0 | 2 | 0.015715 | 0.125 | 0.08 | 261 | 0 | 0.364 | 1 | 1 | cs | TRUE
2 | LV_113-6_0_4_line_2 |  | 1 | 3 | 0.0088256 | 0.125 | 0.08 | 261 | 0 | 0.364 | 1 | 1 | cs | TRUE
3 | LV_113-6_0_4_line_3 |  | 2 | 4 | 0.004689 | 0.125 | 0.08 | 261 | 0 | 0.364 | 1 | 1 | cs | TRUE
4 | LV_113-6_0_4_line_4 |  | 2 | 5 | 0.028838 | 0.125 | 0.08 | 261 | 0 | 0.364 | 1 | 1 | cs | TRUE
5 | LV_113-6_0_4_line_5 |  | 3 | 6 | 0.008354 | 0.125 | 0.08 | 261 | 0 | 0.364 | 1 | 1 | cs | TRUE
6 | LV_113-6_0_4_line_6 |  | 4 | 7 | 0.022656 | 0.125 | 0.08 | 261 | 0 | 0.364 | 1 | 1 | cs | TRUE
7 | LV_113-6_0_4_line_7 |  | 5 | 8 | 0.023874 | 0.125 | 0.08 | 261 | 0 | 0.364 | 1 | 1 | cs | TRUE
8 | LV_113-6_0_4_line_8 |  | 7 | 10 | 0.17822 | 0.125 | 0.08 | 261 | 0 | 0.364 | 1 | 1 | cs | TRUE
9 | LV_113-6_0_4_line_9 |  | 8 | 14 | 0.053195 | 0.125 | 0.08 | 261 | 0 | 0.364 | 1 | 1 | cs | TRUE
10 | LV_113-6_0_4_line_10 |  | 9 | 10 | 0.00453 | 0.125 | 0.08 | 261 | 0 | 0.364 | 1 | 1 | cs | TRUE
11 | LV_113-6_0_4_line_11 |  | 9 | 11 | 0.10662 | 0.125 | 0.08 | 261 | 0 | 0.364 | 1 | 1 | cs | TRUE
12 | LV_113-6_0_4_line_12 |  | 10 | 15 | 0.056315 | 0.125 | 0.08 | 261 | 0 | 0.364 | 1 | 1 | cs | TRUE
13 | LV_113-6_0_4_line_13 |  | 11 | 16 | 0.02289 | 0.125 | 0.08 | 261 | 0 | 0.364 | 1 | 1 | cs | TRUE
14 | LV_113-6_0_4_line_14 |  | 12 | 13 | 0.055849 | 0.125 | 0.08 | 261 | 0 | 0.364 | 1 | 1 | cs | TRUE
15 | LV_113-6_0_4_line_15 |  | 13 | 46 | 0.026906 | 0.125 | 0.08 | 261 | 0 | 0.364 | 1 | 2 | cs | TRUE
16 | LV_113-6_0_4_line_16 |  | 13 | 47 | 0.004195 | 0.125 | 0.08 | 261 | 0 | 0.364 | 1 | 1 | cs | TRUE
17 | LV_113-6_0_4_line_17 |  | 14 | 47 | 0.078474 | 0.125 | 0.08 | 261 | 0 | 0.364 | 1 | 1 | cs | TRUE
18 | LV_113-6_0_4_line_18 |  | 15 | 24 | 0.018925 | 0.125 | 0.08 | 261 | 0 | 0.364 | 1 | 1 | cs | TRUE
19 | LV_113-6_0_4_line_19 |  | 16 | 36 | 0.042279 | 0.125 | 0.08 | 261 | 0 | 0.364 | 1 | 1 | cs | TRUE
20 | LV_113-6_0_4_line_20 |  | 17 | 18 | 0.021367 | 0.125 | 0.08 | 261 | 0 | 0.364 | 1 | 1 | cs | TRUE
21 | LV_113-6_0_4_line_21 |  | 17 | 19 | 0.087712 | 0.125 | 0.08 | 261 | 0 | 0.364 | 1 | 1 | cs | TRUE
22 | LV_113-6_0_4_line_22 |  | 18 | 42 | 0.013768 | 0.125 | 0.08 | 261 | 0 | 0.364 | 1 | 1 | cs | TRUE
23 | LV_113-6_0_4_line_23 |  | 19 | 43 | 0.04406 | 0.125 | 0.08 | 261 | 0 | 0.364 | 1 | 1 | cs | TRUE
24 | LV_113-6_0_4_line_24 |  | 20 | 21 | 0.0088178 | 0.125 | 0.08 | 261 | 0 | 0.364 | 1 | 1 | cs | TRUE
25 | LV_113-6_0_4_line_25 |  | 20 | 22 | 0.067746 | 0.125 | 0.08 | 261 | 0 | 0.364 | 1 | 1 | cs | TRUE
26 | LV_113-6_0_4_line_26 |  | 21 | 23 | 0.005285 | 0.125 | 0.08 | 261 | 0 | 0.364 | 1 | 1 | cs | TRUE
27 | LV_113-6_0_4_line_27 |  | 22 | 24 | 0.1085 | 0.125 | 0.08 | 261 | 0 | 0.364 | 1 | 1 | cs | TRUE
28 | LV_113-6_0_4_line_28 |  | 23 | 25 | 0.012874 | 0.125 | 0.08 | 261 | 0 | 0.364 | 1 | 1 | cs | TRUE
29 | LV_113-6_0_4_line_29 |  | 23 | 26 | 0.01542 | 0.125 | 0.08 | 261 | 0 | 0.364 | 1 | 1 | cs | TRUE
30 | LV_113-6_0_4_line_30 |  | 25 | 29 | 0.038068 | 0.125 | 0.08 | 261 | 0 | 0.364 | 1 | 1 | cs | TRUE
31 | LV_113-6_0_4_line_31 |  | 26 | 34 | 0.043345 | 0.125 | 0.08 | 261 | 0 | 0.364 | 1 | 1 | cs | TRUE
32 | LV_113-6_0_4_line_32 |  | 27 | 28 | 0.17802 | 0.125 | 0.08 | 261 | 0 | 0.364 | 1 | 1 | cs | TRUE
33 | LV_113-6_0_4_line_33 |  | 27 | 29 | 0.10934 | 0.125 | 0.08 | 261 | 0 | 0.364 | 1 | 1 | cs | TRUE
34 | LV_113-6_0_4_line_34 |  | 28 | 30 | 0.022479 | 0.125 | 0.08 | 261 | 0 | 0.364 | 1 | 1 | cs | TRUE
35 | LV_113-6_0_4_line_35 |  | 28 | 31 | 0.021144 | 0.125 | 0.08 | 261 | 0 | 0.364 | 1 | 1 | cs | TRUE
36 | LV_113-6_0_4_line_36 |  | 30 | 37 | 0.02027 | 0.125 | 0.08 | 261 | 0 | 0.364 | 1 | 1 | cs | TRUE
37 | LV_113-6_0_4_line_37 |  | 32 | 33 | 0.026238 | 0.125 | 0.08 | 261 | 0 | 0.364 | 1 | 1 | cs | TRUE
38 | LV_113-6_0_4_line_38 |  | 33 | 38 | 0.16939 | 0.125 | 0.08 | 261 | 0 | 0.364 | 1 | 1 | cs | TRUE
39 | LV_113-6_0_4_line_39 |  | 34 | 39 | 0.10758 | 0.125 | 0.08 | 261 | 0 | 0.364 | 1 | 1 | cs | TRUE
40 | LV_113-6_0_4_line_40 |  | 34 | 40 | 0.16596 | 0.125 | 0.08 | 261 | 0 | 0.364 | 1 | 1 | cs | TRUE
41 | LV_113-6_0_4_line_41 |  | 35 | 36 | 0.035597 | 0.125 | 0.08 | 261 | 0 | 0.364 | 1 | 1 | cs | TRUE
42 | LV_113-6_0_4_line_42 |  | 36 | 129 | 0.01981 | 0.125 | 0.08 | 261 | 0 | 0.364 | 1 | 1 | cs | TRUE
43 | LV_113-6_0_4_line_43 |  | 37 | 132 | 0.0038706 | 0.125 | 0.08 | 261 | 0 | 0.364 | 1 | 1 | cs | TRUE
44 | LV_113-6_0_4_line_44 |  | 38 | 41 | 0.027042 | 0.125 | 0.08 | 261 | 0 | 0.364 | 1 | 1 | cs | TRUE
45 | LV_113-6_0_4_line_45 |  | 40 | 44 | 0.092509 | 0.125 | 0.08 | 261 | 0 | 0.364 | 1 | 1 | cs | TRUE
46 | LV_113-6_0_4_line_46 |  | 41 | 68 | 0.0064475 | 0.125 | 0.08 | 261 | 0 | 0.364 | 1 | 1 | cs | TRUE
47 | LV_113-6_0_4_line_47 |  | 42 | 48 | 0.029965 | 0.125 | 0.08 | 261 | 0 | 0.364 | 1 | 1 | cs | TRUE
48 | LV_113-6_0_4_line_48 |  | 43 | 49 | 0.009652 | 0.125 | 0.08 | 261 | 0 | 0.364 | 1 | 1 | cs | TRUE
49 | LV_113-6_0_4_line_49 |  | 44 | 45 | 0.10008 | 0.125 | 0.08 | 261 | 0 | 0.364 | 1 | 1 | cs | TRUE
50 | LV_113-6_0_4_line_50 |  | 46 | 125 | 0.029625 | 0.125 | 0.08 | 261 | 0 | 0.364 | 1 | 2 | cs | TRUE
51 | LV_113-6_0_4_line_51 |  | 47 | 113 | 0.023235 | 0.125 | 0.08 | 261 | 0 | 0.364 | 1 | 1 | cs | TRUE
52 | LV_113-6_0_4_line_52 |  | 47 | 104 | 0.025652 | 0.125 | 0.08 | 261 | 0 | 0.364 | 1 | 1 | cs | TRUE
53 | LV_113-6_0_4_line_53 |  | 48 | 50 | 0.12317 | 0.125 | 0.08 | 261 | 0 | 0.364 | 1 | 1 | cs | TRUE
54 | LV_113-6_0_4_line_54 |  | 49 | 51 | 0.050621 | 0.125 | 0.08 | 261 | 0 | 0.364 | 1 | 1 | cs | TRUE
55 | LV_113-6_0_4_line_55 |  | 50 | 107 | 0.028622 | 0.125 | 0.08 | 261 | 0 | 0.364 | 1 | 1 | cs | TRUE
56 | LV_113-6_0_4_line_56 |  | 51 | 129 | 0.011004 | 0.125 | 0.08 | 261 | 0 | 0.364 | 1 | 1 | cs | TRUE
57 | LV_113-6_0_4_line_57 |  | 52 | 53 | 0.024395 | 0.125 | 0.08 | 261 | 0 | 0.364 | 1 | 1 | cs | TRUE
58 | LV_113-6_0_4_line_58 |  | 52 | 54 | 0.0033931 | 0.125 | 0.08 | 261 | 0 | 0.364 | 1 | 1 | cs | TRUE
59 | LV_113-6_0_4_line_59 |  | 53 | 55 | 0.016504 | 0.125 | 0.08 | 261 | 0 | 0.364 | 1 | 1 | cs | TRUE
60 | LV_113-6_0_4_line_60 |  | 54 | 56 | 0.023788 | 0.125 | 0.08 | 261 | 0 | 0.364 | 1 | 1 | cs | TRUE
61 | LV_113-6_0_4_line_61 |  | 54 | 57 | 0.019018 | 0.125 | 0.08 | 261 | 0 | 0.364 | 1 | 1 | cs | TRUE
62 | LV_113-6_0_4_line_62 |  | 55 | 58 | 0.020393 | 0.125 | 0.08 | 261 | 0 | 0.364 | 1 | 1 | cs | TRUE
63 | LV_113-6_0_4_line_63 |  | 56 | 59 | 0.053473 | 0.125 | 0.08 | 261 | 0 | 0.364 | 1 | 1 | cs | TRUE
64 | LV_113-6_0_4_line_64 |  | 57 | 60 | 0.014637 | 0.125 | 0.08 | 261 | 0 | 0.364 | 1 | 1 | cs | TRUE
65 | LV_113-6_0_4_line_65 |  | 58 | 61 | 0.00061277 | 0.125 | 0.08 | 261 | 0 | 0.364 | 1 | 1 | cs | TRUE
66 | LV_113-6_0_4_line_66 |  | 59 | 62 | 0.017968 | 0.125 | 0.08 | 261 | 0 | 0.364 | 1 | 1 | cs | TRUE
67 | LV_113-6_0_4_line_67 |  | 60 | 63 | 0.0089558 | 0.125 | 0.08 | 261 | 0 | 0.364 | 1 | 1 | cs | TRUE
68 | LV_113-6_0_4_line_68 |  | 61 | 64 | 0.02246 | 0.125 | 0.08 | 261 | 0 | 0.364 | 1 | 1 | cs | TRUE
69 | LV_113-6_0_4_line_69 |  | 62 | 65 | 0.044545 | 0.125 | 0.08 | 261 | 0 | 0.364 | 1 | 1 | cs | TRUE
70 | LV_113-6_0_4_line_70 |  | 62 | 66 | 0.088409 | 0.125 | 0.08 | 261 | 0 | 0.364 | 1 | 1 | cs | TRUE
71 | LV_113-6_0_4_line_71 |  | 63 | 67 | 0.0044934 | 0.125 | 0.08 | 261 | 0 | 0.364 | 1 | 1 | cs | TRUE
72 | LV_113-6_0_4_line_72 |  | 64 | 68 | 0.014833 | 0.125 | 0.08 | 261 | 0 | 0.364 | 1 | 1 | cs | TRUE
73 | LV_113-6_0_4_line_73 |  | 65 | 91 | 0.031042 | 0.125 | 0.08 | 261 | 0 | 0.364 | 1 | 1 | cs | TRUE
74 | LV_113-6_0_4_line_74 |  | 66 | 87 | 0.03646 | 0.125 | 0.08 | 261 | 0 | 0.364 | 1 | 1 | cs | TRUE
75 | LV_113-6_0_4_line_75 |  | 66 | 77 | 0.006429 | 0.125 | 0.08 | 261 | 0 | 0.364 | 1 | 1 | cs | TRUE
76 | LV_113-6_0_4_line_76 |  | 69 | 70 | 0.010257 | 0.125 | 0.08 | 261 | 0 | 0.364 | 1 | 1 | cs | TRUE
77 | LV_113-6_0_4_line_77 |  | 69 | 71 | 0.0068946 | 0.125 | 0.08 | 261 | 0 | 0.364 | 1 | 1 | cs | TRUE
78 | LV_113-6_0_4_line_78 |  | 70 | 72 | 0.0089828 | 0.125 | 0.08 | 261 | 0 | 0.364 | 1 | 1 | cs | TRUE
79 | LV_113-6_0_4_line_79 |  | 71 | 73 | 0.013606 | 0.125 | 0.08 | 261 | 0 | 0.364 | 1 | 1 | cs | TRUE
80 | LV_113-6_0_4_line_80 |  | 72 | 74 | 0.0062736 | 0.125 | 0.08 | 261 | 0 | 0.364 | 1 | 1 | cs | TRUE
81 | LV_113-6_0_4_line_81 |  | 73 | 75 | 0.050138 | 0.125 | 0.08 | 261 | 0 | 0.364 | 1 | 1 | cs | TRUE
82 | LV_113-6_0_4_line_82 |  | 73 | 76 | 0.017857 | 0.125 | 0.08 | 261 | 0 | 0.364 | 1 | 1 | cs | TRUE
83 | LV_113-6_0_4_line_83 |  | 75 | 88 | 0.0096452 | 0.125 | 0.08 | 261 | 0 | 0.364 | 1 | 1 | cs | TRUE
84 | LV_113-6_0_4_line_84 |  | 75 | 89 | 0.016976 | 0.125 | 0.08 | 261 | 0 | 0.364 | 1 | 1 | cs | TRUE
85 | LV_113-6_0_4_line_85 |  | 76 | 90 | 0.011984 | 0.125 | 0.08 | 261 | 0 | 0.364 | 1 | 1 | cs | TRUE
86 | LV_113-6_0_4_line_86 |  | 77 | 78 | 0.023072 | 0.125 | 0.08 | 261 | 0 | 0.364 | 1 | 1 | cs | TRUE
87 | LV_113-6_0_4_line_87 |  | 79 | 80 | 0.053727 | 0.125 | 0.08 | 261 | 0 | 0.364 | 1 | 1 | cs | TRUE
88 | LV_113-6_0_4_line_88 |  | 79 | 81 | 0.058247 | 0.125 | 0.08 | 261 | 0 | 0.364 | 1 | 1 | cs | TRUE
89 | LV_113-6_0_4_line_89 |  | 79 | 82 | 0.10127 | 0.125 | 0.08 | 261 | 0 | 0.364 | 1 | 1 | cs | TRUE
90 | LV_113-6_0_4_line_90 |  | 80 | 92 | 0.02628 | 0.125 | 0.08 | 261 | 0 | 0.364 | 1 | 1 | cs | TRUE
91 | LV_113-6_0_4_line_91 |  | 81 | 86 | 0.018529 | 0.125 | 0.08 | 261 | 0 | 0.364 | 1 | 1 | cs | TRUE
92 | LV_113-6_0_4_line_92 |  | 81 | 83 | 0.053169 | 0.125 | 0.08 | 261 | 0 | 0.364 | 1 | 1 | cs | TRUE
93 | LV_113-6_0_4_line_93 |  | 82 | 93 | 0.004571 | 0.125 | 0.08 | 261 | 0 | 0.364 | 1 | 1 | cs | TRUE
94 | LV_113-6_0_4_line_94 |  | 83 | 84 | 0.030189 | 0.125 | 0.08 | 261 | 0 | 0.364 | 1 | 1 | cs | TRUE
95 | LV_113-6_0_4_line_95 |  | 83 | 85 | 0.007706 | 0.125 | 0.08 | 261 | 0 | 0.364 | 1 | 1 | cs | TRUE
96 | LV_113-6_0_4_line_96 |  | 85 | 94 | 0.0046945 | 0.125 | 0.08 | 261 | 0 | 0.364 | 1 | 1 | cs | TRUE
97 | LV_113-6_0_4_line_97 |  | 86 | 95 | 0.027759 | 0.125 | 0.08 | 261 | 0 | 0.364 | 1 | 1 | cs | TRUE
98 | LV_113-6_0_4_line_98 |  | 87 | 96 | 0.0089254 | 0.125 | 0.08 | 261 | 0 | 0.364 | 1 | 1 | cs | TRUE
99 | LV_113-6_0_4_line_99 |  | 88 | 97 | 0.0021532 | 0.125 | 0.08 | 261 | 0 | 0.364 | 1 | 1 | cs | TRUE
100 | LV_113-6_0_4_line_100 |  | 89 | 98 | 0.051138 | 0.125 | 0.08 | 261 | 0 | 0.364 | 1 | 1 | cs | TRUE
101 | LV_113-6_0_4_line_101 |  | 91 | 127 | 0.027232 | 0.125 | 0.08 | 261 | 0 | 0.364 | 1 | 1 | cs | TRUE
102 | LV_113-6_0_4_line_102 |  | 92 | 102 | 0.016462 | 0.125 | 0.08 | 261 | 0 | 0.364 | 1 | 1 | cs | TRUE
103 | LV_113-6_0_4_line_103 |  | 93 | 99 | 0.024682 | 0.125 | 0.08 | 261 | 0 | 0.364 | 1 | 1 | cs | TRUE
104 | LV_113-6_0_4_line_104 |  | 95 | 109 | 0.046267 | 0.125 | 0.08 | 261 | 0 | 0.364 | 1 | 1 | cs | TRUE
105 | LV_113-6_0_4_line_105 |  | 96 | 126 | 0.029725 | 0.125 | 0.08 | 261 | 0 | 0.364 | 1 | 1 | cs | TRUE
106 | LV_113-6_0_4_line_106 |  | 97 | 100 | 0.025088 | 0.125 | 0.08 | 261 | 0 | 0.364 | 1 | 1 | cs | TRUE
107 | LV_113-6_0_4_line_107 |  | 98 | 99 | 0.008313 | 0.125 | 0.08 | 261 | 0 | 0.364 | 1 | 1 | cs | TRUE
108 | LV_113-6_0_4_line_108 |  | 100 | 101 | 0.014849 | 0.125 | 0.08 | 261 | 0 | 0.364 | 1 | 1 | cs | TRUE
109 | LV_113-6_0_4_line_109 |  | 101 | 116 | 0.020485 | 0.125 | 0.08 | 261 | 0 | 0.364 | 1 | 1 | cs | TRUE
110 | LV_113-6_0_4_line_110 |  | 101 | 117 | 0.017946 | 0.125 | 0.08 | 261 | 0 | 0.364 | 1 | 1 | cs | TRUE
111 | LV_113-6_0_4_line_111 |  | 103 | 104 | 0.10384 | 0.125 | 0.08 | 261 | 0 | 0.364 | 1 | 1 | cs | TRUE
112 | LV_113-6_0_4_line_112 |  | 103 | 105 | 0.046112 | 0.125 | 0.08 | 261 | 0 | 0.364 | 1 | 1 | cs | TRUE
113 | LV_113-6_0_4_line_113 |  | 105 | 110 | 0.0011066 | 0.125 | 0.08 | 261 | 0 | 0.364 | 1 | 1 | cs | TRUE
114 | LV_113-6_0_4_line_114 |  | 106 | 107 | 0.14965 | 0.125 | 0.08 | 261 | 0 | 0.364 | 1 | 1 | cs | TRUE
115 | LV_113-6_0_4_line_115 |  | 106 | 108 | 0.24202 | 0.125 | 0.08 | 261 | 0 | 0.364 | 1 | 1 | cs | TRUE
116 | LV_113-6_0_4_line_116 |  | 108 | 111 | 0.21199 | 0.125 | 0.08 | 261 | 0 | 0.364 | 1 | 1 | cs | TRUE
117 | LV_113-6_0_4_line_117 |  | 108 | 112 | 0.14405 | 0.125 | 0.08 | 261 | 0 | 0.364 | 1 | 1 | cs | TRUE
118 | LV_113-6_0_4_line_118 |  | 110 | 114 | 0.001539 | 0.125 | 0.08 | 261 | 0 | 0.364 | 1 | 1 | cs | TRUE
119 | LV_113-6_0_4_line_119 |  | 111 | 115 | 0.028127 | 0.125 | 0.08 | 261 | 0 | 0.364 | 1 | 1 | cs | TRUE
120 | LV_113-6_0_4_line_120 |  | 113 | 124 | 0.01716 | 0.125 | 0.08 | 261 | 0 | 0.364 | 1 | 1 | cs | TRUE
121 | LV_113-6_0_4_line_121 |  | 114 | 117 | 0.020135 | 0.125 | 0.08 | 261 | 0 | 0.364 | 1 | 1 | cs | TRUE
122 | LV_113-6_0_4_line_122 |  | 116 | 118 | 0.013104 | 0.125 | 0.08 | 261 | 0 | 0.364 | 1 | 1 | cs | TRUE
123 | LV_113-6_0_4_line_123 |  | 116 | 119 | 0.026846 | 0.125 | 0.08 | 261 | 0 | 0.364 | 1 | 1 | cs | TRUE
124 | LV_113-6_0_4_line_124 |  | 120 | 121 | 0.02001 | 0.125 | 0.08 | 261 | 0 | 0.364 | 1 | 1 | cs | TRUE
125 | LV_113-6_0_4_line_125 |  | 120 | 122 | 0.015855 | 0.125 | 0.08 | 261 | 0 | 0.364 | 1 | 1 | cs | TRUE
126 | LV_113-6_0_4_line_126 |  | 121 | 123 | 0.0010538 | 0.125 | 0.08 | 261 | 0 | 0.364 | 1 | 1 | cs | TRUE
127 | LV_113-6_0_4_line_127 |  | 123 | 124 | 0.012128 | 0.125 | 0.08 | 261 | 0 | 0.364 | 1 | 1 | cs | TRUE
128 | LV_113-6_0_4_line_128 |  | 125 | 126 | 0.037616 | 0.125 | 0.08 | 261 | 0 | 0.364 | 1 | 2 | cs | TRUE
129 | LV_113-6_0_4_line_129 |  | 127 | 128 | 0.025759 | 0.125 | 0.08 | 261 | 0 | 0.364 | 1 | 1 | cs | TRUE
130 | LV_113-6_0_4_line_130 |  | 129 | 130 | 0.0087338 | 0.125 | 0.08 | 261 | 0 | 0.364 | 1 | 1 | cs | TRUE
131 | LV_113-6_0_4_line_131 |  | 130 | 131 | 0.066337 | 0.125 | 0.08 | 261 | 0 | 0.364 | 1 | 1 | cs | TRUE
132 | LV_113-6_0_4_line_132 |  | 132 | 133 | 0.01153 | 0.125 | 0.08 | 261 | 0 | 0.364 | 1 | 1 | cs | TRUE

## trafo
| name | std_type | hv_bus | lv_bus | sn_mva | vn_hv_kv | vn_lv_kv | vk_percent | vkr_percent | pfe_kw | i0_percent | shift_degree | tap_side | tap_neutral | tap_min | tap_max | tap_step_percent | tap_step_degree | tap_pos | tap_phase_shifter | parallel | df | in_service
0 | LV_113-6_0_4_trafo_104 | 0.63 MVA 20/0.4 kV | 134 | 13 | 0.63 | 20 | 0.4 | 6 | 1.206 | 1.65 | 0.2619 | 150 | hv | 0 | -2 | 2 | 2.5 | 0 | 0 | FALSE | 1 | 1 | TRUE

## line_geodata
| x0 | y0 | x1 | y1 | x2 | y2 | x3 | y3 | x4 | y4 | x5 | y5 | x6 | y6 | x7 | y7 | x8 | y8 | x9 | y9 | x10 | y10 | x11 | y11 | x12 | y12
0 | 2706254.1292 | 1237737.935 | 2706254.1292 | 1237737.935 | 2706255.0817 | 1237753.3524
1 | 2706243.8313 | 1237726.0638 | 2706254.1292 | 1237737.935
2 | 2706255.0817 | 1237753.3524 | 2706255.4785 | 1237759.776 | 2706255.4913 | 1237762.1657
3 | 2706243.8313 | 1237726.0638 | 2706239.3306 | 1237724.7045
4 | 2706243.8313 | 1237726.0638 | 2706249.9145 | 1237697.8744
5 | 2706255.4913 | 1237762.1657 | 2706255.5357 | 1237770.5196
6 | 2706239.3306 | 1237724.7045 | 2706234.8268 | 1237746.908
7 | 2706254.9506 | 1237674.5375 | 2706249.9145 | 1237697.8744
8 | 2706222.9739 | 1237922.3979 | 2706219.5864 | 1237910.0055 | 2706216.3154 | 1237891.0991 | 2706214.8904 | 1237872.6371 | 2706215.1897 | 1237845.7662 | 2706220.3051 | 1237817.4247 | 2706229.3939 | 1237772.5526 | 2706231.521 | 1237763.2056 | 2706234.8268 | 1237746.908
9 | 2706265.9226 | 1237622.4888 | 2706263.5854 | 1237634.5244 | 2706254.9506 | 1237674.5375
10 | 2706222.9739 | 1237922.3979 | 2706227.2751 | 1237920.9404
11 | 2706227.2751 | 1237920.9404 | 2706231.3403 | 1237922.1028 | 2706238.6756 | 1237945.5966 | 2706255.3672 | 1238006.4756 | 2706258.323 | 1238020.8324
12 | 2706237.8156 | 1237976.7275 | 2706222.9739 | 1237922.3979
13 | 2706258.323 | 1238020.8324 | 2706262.9388 | 1238043.2526
14 | 2706276.7576 | 1237544.624 | 2706265.3931 | 1237599.3045
15 | 2706276.7576 | 1237544.624 | 2706277.8129 | 1237517.7383
16 | 2706280.8819 | 1237545.454 | 2706276.7576 | 1237544.624
17 | 2706280.8819 | 1237545.454 | 2706265.9226 | 1237622.4888
18 | 2706237.8156 | 1237976.7275 | 2706233.1261 | 1237978.7452 | 2706219.4811 | 1237976.5553
19 | 2706270.3621 | 1238084.7599 | 2706266.4899 | 1238071.1356 | 2706263.3934 | 1238045.4604 | 2706262.9388 | 1238043.2526
20 | 2706327.3502 | 1237920.186 | 2706339.3903 | 1237937.8374 | 2706339.3903 | 1237937.8374
21 | 2706327.3502 | 1237920.186 | 2706325.7645 | 1237922.1147 | 2706321.8284 | 1237934.0201 | 2706318.0277 | 1237947.24 | 2706310.2279 | 1237950.1138 | 2706297.0394 | 1237951.8012 | 2706293.6265 | 1237954.7758 | 2706298.0432 | 1237962.5052 | 2706299.5876 | 1237968.3708 | 2706304.0158 | 1237973.7653 | 2706306.9485 | 1237981.546 | 2706307.5302 | 1237984.0007
22 | 2706339.3903 | 1237937.8374 | 2706345.0941 | 1237939.185 | 2706350.531 | 1237933.4433
23 | 2706316.1456 | 1238026.9568 | 2706311.6896 | 1238014.6676 | 2706310.6096 | 1238002.7279 | 2706308.9042 | 1237989.7985 | 2706307.5302 | 1237984.0007
24 | 2706232.844 | 1238126.8101 | 2706235.5169 | 1238118.4071
25 | 2706199.9718 | 1238064.0181 | 2706224.1953 | 1238088.359 | 2706232.6448 | 1238101.1645 | 2706236.7726 | 1238114.4597 | 2706235.5169 | 1238118.4071
26 | 2706232.844 | 1238126.8101 | 2706227.6907 | 1238125.5725
27 | 2706199.9718 | 1238064.0181 | 2706199.9976 | 1237975.895 | 2706202.7125 | 1237973.8642 | 2706219.4811 | 1237976.5553
28 | 2706227.6907 | 1238125.5725 | 2706228.1926 | 1238133.0428 | 2706231.4416 | 1238137.34
29 | 2706227.6907 | 1238125.5725 | 2706222.1618 | 1238125.8739 | 2706213.0839 | 1238129.7804
30 | 2706231.0083 | 1238174.0226 | 2706234.9392 | 1238158.5499 | 2706234.0392 | 1238140.7756 | 2706231.4416 | 1238137.34
31 | 2706174.6149 | 1238149.542 | 2706193.5829 | 1238138.1723 | 2706213.0839 | 1238129.7804
32 | 2706198.9931 | 1238278.5331 | 2706245.2208 | 1238229.6109 | 2706252.2966 | 1238232.9178 | 2706265.0339 | 1238232.7345 | 2706265.5819 | 1238248.6121 | 2706271.439 | 1238248.1388 | 2706295.2097 | 1238247.4303 | 2706339.7598 | 1238249.9631
33 | 2706198.9931 | 1238278.5331 | 2706204.9382 | 1238256.2332 | 2706208.9491 | 1238243.5062 | 2706228.5331 | 1238183.7659 | 2706231.0083 | 1238174.0226
34 | 2706339.7598 | 1238249.9631 | 2706341.0362 | 1238227.5204
35 | 2706339.7598 | 1238249.9631 | 2706360.869 | 1238251.1694
36 | 2706348.6168 | 1238209.0121 | 2706341.2622 | 1238223.5473 | 2706341.0362 | 1238227.5204
37 | 2706134.376 | 1237772.6095 | 2706129.6687 | 1237798.4216
38 | 2706123.7657 | 1237604.2679 | 2706136.9924 | 1237690.6153 | 2706134.376 | 1237772.6095
39 | 2706174.6149 | 1238149.542 | 2706168.5715 | 1238160.4201 | 2706143.3238 | 1238194.6175 | 2706126.4647 | 1238209.928 | 2706106.0576 | 1238231.7255
40 | 2706174.6149 | 1238149.542 | 2706074.208 | 1238137.761 | 2706066.3935 | 1238135.1305 | 2706018.5451 | 1238104.8603
41 | 2706270.3621 | 1238084.7599 | 2706273.9422 | 1238097.367 | 2706274.8778 | 1238108.5035 | 2706273.7002 | 1238119.7578
42 | 2706270.3621 | 1238084.7599 | 2706286.6514 | 1238073.4204
43 | 2706350.3643 | 1238205.5584 | 2706348.6168 | 1238209.0121
44 | 2706123.7657 | 1237604.2679 | 2706119.7358 | 1237577.5278
45 | 2705939.252 | 1238057.3457 | 2705962.2983 | 1238069.2771 | 2706018.5451 | 1238104.8603
46 | 2706119.7358 | 1237577.5278 | 2706118.775 | 1237571.1523
47 | 2706371.1339 | 1237911.6857 | 2706350.531 | 1237933.4433
48 | 2706316.1456 | 1238026.9568 | 2706309.2537 | 1238029.8468 | 2706307.2219 | 1238030.6332
49 | 2705939.252 | 1238057.3457 | 2705882.9098 | 1238140.0607
50 | 2706276.8981 | 1237488.1623 | 2706278.1908 | 1237508.1104 | 2706277.8129 | 1237517.7383
51 | 2706280.8819 | 1237545.454 | 2706282.3326 | 1237522.2639
52 | 2706280.8819 | 1237545.454 | 2706290.4125 | 1237546.1028 | 2706294.3832 | 1237559.7399 | 2706295.7906 | 1237561.0106
53 | 2706371.1339 | 1237911.6857 | 2706381.8294 | 1237900.3907 | 2706448.6367 | 1237832.8355 | 2706460.5814 | 1237828.8143
54 | 2706284.1683 | 1238062.6997 | 2706282.1564 | 1238054.0139 | 2706280.6126 | 1238040.9317 | 2706307.2219 | 1238030.6332
55 | 2706483.8784 | 1237813.6641 | 2706473.599 | 1237824.432 | 2706460.5814 | 1237828.8143
56 | 2706286.6514 | 1238073.4204 | 2706284.1683 | 1238062.6997
57 | 2706117.3701 | 1237498.1384 | 2706128.2432 | 1237476.3002
58 | 2706129.7555 | 1237473.2628 | 2706128.2432 | 1237476.3002
59 | 2706117.3701 | 1237498.1384 | 2706113.1391 | 1237506.6361 | 2706111.8789 | 1237513.5336
60 | 2706129.7555 | 1237473.2628 | 2706141.0094 | 1237452.3049
61 | 2706129.7555 | 1237473.2628 | 2706125.1654 | 1237468.0101 | 2706122.0064 | 1237458.8911 | 2706121.373 | 1237456.5851
62 | 2706111.8789 | 1237513.5336 | 2706110.8995 | 1237518.8944 | 2706113.1263 | 1237533.6705
63 | 2706165.0994 | 1237404.5823 | 2706152.7854 | 1237430.3746 | 2706141.0094 | 1237452.3049
64 | 2706117.4964 | 1237442.4708 | 2706121.373 | 1237456.5851
65 | 2706113.2176 | 1237534.2764 | 2706113.1263 | 1237533.6705
66 | 2706172.8409 | 1237388.3674 | 2706165.0994 | 1237404.5823
67 | 2706115.1244 | 1237433.8349 | 2706117.4964 | 1237442.4708
68 | 2706113.2176 | 1237534.2764 | 2706116.5646 | 1237556.4852
69 | 2706172.8409 | 1237388.3674 | 2706183.3087 | 1237394.1701 | 2706194.036 | 1237407.461 | 2706201.1941 | 1237421.2053
70 | 2706250.9896 | 1237378.6017 | 2706248.8053 | 1237369.5779 | 2706224.2674 | 1237372.7859 | 2706218.2333 | 1237377.1814 | 2706212.2192 | 1237380.0316 | 2706189.4092 | 1237385.2167 | 2706172.8409 | 1237388.3674
71 | 2706115.1244 | 1237433.8349 | 2706113.9343 | 1237429.5019
72 | 2706118.775 | 1237571.1523 | 2706116.5646 | 1237556.4852
73 | 2706201.1941 | 1237421.2053 | 2706215.5332 | 1237448.7376
74 | 2706250.9896 | 1237378.6017 | 2706259.9197 | 1237413.9508
75 | 2706250.9896 | 1237378.6017 | 2706257.4114 | 1237379.1837
76 | 2706367.6997 | 1237393.9096 | 2706366.0993 | 1237395.7639 | 2706364.7749 | 1237397.8863 | 2706363.8708 | 1237399.7716 | 2706362.6061 | 1237402.7271
77 | 2706372.2043 | 1237388.69 | 2706367.6997 | 1237393.9096
78 | 2706358.5062 | 1237410.7071 | 2706360.6308 | 1237407.0191 | 2706361.6278 | 1237405.0132 | 2706362.6061 | 1237402.7271
79 | 2706372.2043 | 1237388.69 | 2706374.17 | 1237389.6371 | 2706375.5364 | 1237389.8172 | 2706377.2196 | 1237389.6361 | 2706379.3149 | 1237388.8397 | 2706384.4161 | 1237385.4173
80 | 2706355.3745 | 1237416.1432 | 2706358.5062 | 1237410.7071
81 | 2706384.4161 | 1237385.4173 | 2706412.4638 | 1237427.0296
82 | 2706384.4161 | 1237385.4173 | 2706397.0911 | 1237376.1483 | 2706398.9033 | 1237374.9833
83 | 2706412.4638 | 1237427.0296 | 2706407.0668 | 1237435.0234
84 | 2706412.4638 | 1237427.0296 | 2706419.5406 | 1237418.0939 | 2706423.2634 | 1237413.9403
85 | 2706409.3843 | 1237369.1854 | 2706403.7083 | 1237372.1638 | 2706400.7428 | 1237373.8008 | 2706398.9033 | 1237374.9833
86 | 2706257.4114 | 1237379.1837 | 2706259.2008 | 1237391.6697 | 2706261.7017 | 1237401.8243
87 | 2706574.5085 | 1237299.4141 | 2706549.6249 | 1237347.0318
88 | 2706574.5085 | 1237299.4141 | 2706581.6921 | 1237296.3517 | 2706589.134 | 1237294.9175 | 2706586.6119 | 1237306.4144 | 2706585.4144 | 1237313.6763 | 2706584.9145 | 1237322.1295 | 2706585.3006 | 1237329.2863 | 2706586.2763 | 1237337.3212
89 | 2706574.5085 | 1237299.4141 | 2706570.8135 | 1237301.6384 | 2706565.2919 | 1237305.2866 | 2706557.2802 | 1237311.481 | 2706517.9126 | 1237340.6752 | 2706492.5134 | 1237358.8016
90 | 2706549.6249 | 1237347.0318 | 2706537.4534 | 1237370.3232
91 | 2706586.2763 | 1237337.3212 | 2706580.9174 | 1237343.7077 | 2706579.4656 | 1237346.1725 | 2706578.4896 | 1237348.6902 | 2706578.0117 | 1237351.2836 | 2706577.814 | 1237353.2674
92 | 2706586.2763 | 1237337.3212 | 2706594.2602 | 1237360.4823 | 2706597.9338 | 1237367.8762 | 2706602.5414 | 1237373.4076 | 2706610.9932 | 1237383.5671
93 | 2706488.7927 | 1237361.4569 | 2706492.5134 | 1237358.8016
94 | 2706610.9932 | 1237383.5671 | 2706632.7574 | 1237404.488
95 | 2706610.9932 | 1237383.5671 | 2706605.3444 | 1237388.8253
96 | 2706605.3444 | 1237388.8253 | 2706601.3809 | 1237391.3411
97 | 2706577.814 | 1237353.2674 | 2706575.8794 | 1237372.6841 | 2706575.1651 | 1237377.0636 | 2706574.1953 | 1237380.7468
98 | 2706262.1058 | 1237422.6043 | 2706259.9197 | 1237413.9508
99 | 2706407.0668 | 1237435.0234 | 2706405.8619 | 1237436.808
100 | 2706423.2634 | 1237413.9403 | 2706427.8878 | 1237408.7807 | 2706437.7584 | 1237399.7618 | 2706447.5176 | 1237391.8972 | 2706459.6392 | 1237382.2626 | 2706461.9356 | 1237380.6238
101 | 2706226.6739 | 1237473.5068 | 2706223.2996 | 1237463.6498 | 2706215.5332 | 1237448.7376
102 | 2706537.4534 | 1237370.3232 | 2706529.829 | 1237384.9133
103 | 2706488.7927 | 1237361.4569 | 2706468.7021 | 1237375.7948
104 | 2706574.1953 | 1237380.7468 | 2706573.7926 | 1237382.2763 | 2706570.4323 | 1237391.1451 | 2706567.7846 | 1237399.9488 | 2706558.4519 | 1237424.2248
105 | 2706269.3864 | 1237451.4244 | 2706262.1058 | 1237422.6043
106 | 2706405.8619 | 1237436.808 | 2706405.4986 | 1237437.3461 | 2706399.265 | 1237447.7981 | 2706393.5045 | 1237458.6308
107 | 2706461.9356 | 1237380.6238 | 2706468.7021 | 1237375.7948
108 | 2706384.6567 | 1237470.3649 | 2706386.2947 | 1237468.9042 | 2706387.9417 | 1237467.3659 | 2706389.4334 | 1237465.6246 | 2706390.7837 | 1237463.7473 | 2706393.5045 | 1237458.6308
109 | 2706384.6567 | 1237470.3649 | 2706383.158 | 1237472.0727 | 2706382.0559 | 1237473.6097 | 2706380.8868 | 1237475.5125 | 2706380.3208 | 1237476.6921 | 2706379.7062 | 1237478.4714 | 2706379.3504 | 1237480.1663 | 2706379.2895 | 1237481.8777 | 2706379.6255 | 1237483.8185 | 2706380.2074 | 1237485.5525 | 2706380.9296 | 1237487.0555 | 2706381.9202 | 1237488.7857
110 | 2706384.6567 | 1237470.3649 | 2706380.1011 | 1237470.7948 | 2706372.9973 | 1237482.1212
111 | 2706363.6773 | 1237546.9594 | 2706358.1849 | 1237548.996 | 2706348.7011 | 1237555.8759 | 2706344.476 | 1237556.4452 | 2706339.0277 | 1237546.3065 | 2706336.0196 | 1237546.9531 | 2706327.5755 | 1237559.5783 | 2706321.8699 | 1237558.3086 | 2706317.054 | 1237544.1225 | 2706315.4057 | 1237541.9358 | 2706311.707 | 1237541.8473 | 2706297.5637 | 1237559.6079 | 2706295.7906 | 1237561.0106
112 | 2706363.6773 | 1237546.9594 | 2706363.1828 | 1237532.7507 | 2706360.7059 | 1237520.6415 | 2706360.2953 | 1237517.7986 | 2706360.1422 | 1237514.5155 | 2706360.0762 | 1237507.2198 | 2706360.2459 | 1237503.6646 | 2706360.7442 | 1237501.1938
113 | 2706361.1362 | 1237500.159 | 2706360.7442 | 1237501.1938
114 | 2706587.2103 | 1237705.4222 | 2706483.8784 | 1237813.6641
115 | 2706713.3095 | 1237882.401 | 2706711.9418 | 1237878.9293 | 2706711.9764 | 1237854.2775 | 2706714.5717 | 1237806.7318 | 2706711.6792 | 1237794.6372 | 2706704.2908 | 1237785.553 | 2706652.0323 | 1237749.8646 | 2706587.2103 | 1237705.4222
116 | 2706713.3095 | 1237882.401 | 2706768.9766 | 1237917.3841 | 2706790.3029 | 1237936.5379 | 2706797.5207 | 1237980.7352 | 2706796.2668 | 1238001.2174 | 2706797.9549 | 1238022.6198 | 2706802.8025 | 1238029.9127 | 2706814.7942 | 1238029.5614 | 2706823.7622 | 1238025.0215
117 | 2706713.3095 | 1237882.401 | 2706791.7793 | 1237849.864 | 2706844.443 | 1237823.0401
118 | 2706361.6814 | 1237498.7198 | 2706361.6814 | 1237498.7198 | 2706361.1362 | 1237500.159
119 | 2706844.4667 | 1238006.8251 | 2706833.5027 | 1238020.0905 | 2706823.7622 | 1238025.0215
120 | 2706281.3238 | 1237505.1419 | 2706282.398 | 1237521.218 | 2706282.3326 | 1237522.2639
121 | 2706372.9973 | 1237482.1212 | 2706369.3355 | 1237487.9597 | 2706365.2117 | 1237493.0119 | 2706363.2621 | 1237495.8125 | 2706361.6814 | 1237498.7198
122 | 2706389.4846 | 1237499.4961 | 2706383.2446 | 1237490.8888 | 2706381.9202 | 1237488.7857
123 | 2706405.891 | 1237478.774 | 2706403.9651 | 1237481.0968 | 2706401.9879 | 1237482.9073 | 2706399.8639 | 1237484.4593 | 2706397.604 | 1237485.5752 | 2706395.2882 | 1237486.4344 | 2706392.7183 | 1237487.1111 | 2706390.3563 | 1237487.5914 | 2706381.9202 | 1237488.7857
124 | 2706277.529 | 1237472.1797 | 2706278.7999 | 1237480.0107 | 2706280.0067 | 1237492.0265
125 | 2706277.529 | 1237472.1797 | 2706274.9891 | 1237456.5298
126 | 2706280.112 | 1237493.075 | 2706280.0067 | 1237492.0265
127 | 2706280.112 | 1237493.075 | 2706281.3238 | 1237505.1419 | 2706281.3238 | 1237505.1419
128 | 2706276.8981 | 1237488.1623 | 2706276.2876 | 1237478.7426 | 2706269.3864 | 1237451.4244
129 | 2706235.0165 | 1237497.8773 | 2706226.6739 | 1237473.5068
130 | 2706286.6514 | 1238073.4204 | 2706290.3494 | 1238081.3326
131 | 2706306.8944 | 1238143.3923 | 2706309.0259 | 1238132.9557 | 2706308.6004 | 1238120.3829 | 2706290.3494 | 1238081.3326
132 | 2706355.5698 | 1238195.2706 | 2706350.3643 | 1238205.5584

## bus_geodata
| x | y | coords
0 | 2706254.1292 | 1237737.935
1 | 2706255.0817 | 1237753.3524
2 | 2706243.8313 | 1237726.0638
3 | 2706255.4913 | 1237762.1657
4 | 2706239.3306 | 1237724.7045
5 | 2706249.9145 | 1237697.8744
6 | 2706255.5357 | 1237770.5196
7 | 2706234.8268 | 1237746.908
8 | 2706254.9506 | 1237674.5375
9 | 2706227.2751 | 1237920.9404
10 | 2706222.9739 | 1237922.3979
11 | 2706258.323 | 1238020.8324
12 | 2706265.3931 | 1237599.3045
13 | 2706276.7576 | 1237544.624
14 | 2706265.9226 | 1237622.4888
15 | 2706237.8156 | 1237976.7275
16 | 2706262.9388 | 1238043.2526
17 | 2706327.3502 | 1237920.186
18 | 2706339.3903 | 1237937.8374
19 | 2706307.5302 | 1237984.0007
20 | 2706235.5169 | 1238118.4071
21 | 2706232.844 | 1238126.8101
22 | 2706199.9718 | 1238064.0181
23 | 2706227.6907 | 1238125.5725
24 | 2706219.4811 | 1237976.5553
25 | 2706231.4416 | 1238137.34
26 | 2706213.0839 | 1238129.7804
27 | 2706198.9931 | 1238278.5331
28 | 2706339.7598 | 1238249.9631
29 | 2706231.0083 | 1238174.0226
30 | 2706341.0362 | 1238227.5204
31 | 2706360.869 | 1238251.1694
32 | 2706129.6687 | 1237798.4216
33 | 2706134.376 | 1237772.6095
34 | 2706174.6149 | 1238149.542
35 | 2706273.7002 | 1238119.7578
36 | 2706270.3621 | 1238084.7599
37 | 2706348.6168 | 1238209.0121
38 | 2706123.7657 | 1237604.2679
39 | 2706106.0576 | 1238231.7255
40 | 2706018.5451 | 1238104.8603
41 | 2706119.7358 | 1237577.5278
42 | 2706350.531 | 1237933.4433
43 | 2706316.1456 | 1238026.9568
44 | 2705939.252 | 1238057.3457
45 | 2705882.9098 | 1238140.0607
46 | 2706277.8129 | 1237517.7383
47 | 2706280.882 | 1237545.454
48 | 2706371.1339 | 1237911.6857
49 | 2706307.2219 | 1238030.6332
50 | 2706460.5814 | 1237828.8143
51 | 2706284.1683 | 1238062.6997
52 | 2706128.2432 | 1237476.3002
53 | 2706117.3701 | 1237498.1384
54 | 2706129.7555 | 1237473.2628
55 | 2706111.8789 | 1237513.5336
56 | 2706141.0094 | 1237452.3049
57 | 2706121.373 | 1237456.5851
58 | 2706113.1263 | 1237533.6705
59 | 2706165.0994 | 1237404.5823
60 | 2706117.4964 | 1237442.4708
61 | 2706113.2176 | 1237534.2764
62 | 2706172.8409 | 1237388.3674
63 | 2706115.1244 | 1237433.8349
64 | 2706116.5646 | 1237556.4852
65 | 2706201.1941 | 1237421.2053
66 | 2706250.9896 | 1237378.6017
67 | 2706113.9343 | 1237429.5019
68 | 2706118.775 | 1237571.1523
69 | 2706367.6997 | 1237393.9096
70 | 2706362.6061 | 1237402.7271
71 | 2706372.2043 | 1237388.69
72 | 2706358.5062 | 1237410.7071
73 | 2706384.4161 | 1237385.4173
74 | 2706355.3745 | 1237416.1432
75 | 2706412.4638 | 1237427.0296
76 | 2706398.9033 | 1237374.9833
77 | 2706257.4114 | 1237379.1836
78 | 2706261.7017 | 1237401.8242
79 | 2706574.5085 | 1237299.4141
80 | 2706549.6249 | 1237347.0318
81 | 2706586.2763 | 1237337.3212
82 | 2706492.5134 | 1237358.8016
83 | 2706610.9932 | 1237383.5671
84 | 2706632.7574 | 1237404.488
85 | 2706605.3444 | 1237388.8253
86 | 2706577.814 | 1237353.2674
87 | 2706259.9197 | 1237413.9508
88 | 2706407.0668 | 1237435.0234
89 | 2706423.2634 | 1237413.9403
90 | 2706409.3843 | 1237369.1854
91 | 2706215.5332 | 1237448.7376
92 | 2706537.4534 | 1237370.3232
93 | 2706488.7927 | 1237361.4569
94 | 2706601.3809 | 1237391.3411
95 | 2706574.1953 | 1237380.7468
96 | 2706262.1058 | 1237422.6043
97 | 2706405.8619 | 1237436.808
98 | 2706461.9356 | 1237380.6238
99 | 2706468.7021 | 1237375.7948
100 | 2706393.5045 | 1237458.6308
101 | 2706384.6567 | 1237470.3649
102 | 2706529.829 | 1237384.9133
103 | 2706363.6773 | 1237546.9594
104 | 2706295.7906 | 1237561.0106
105 | 2706360.7442 | 1237501.1938
106 | 2706587.2103 | 1237705.4222
107 | 2706483.8784 | 1237813.6641
108 | 2706713.3095 | 1237882.401
109 | 2706558.4519 | 1237424.2248
110 | 2706361.1362 | 1237500.159
111 | 2706823.7622 | 1238025.0215
112 | 2706844.443 | 1237823.0401
113 | 2706282.3326 | 1237522.2639
114 | 2706361.6814 | 1237498.7198
115 | 2706844.4667 | 1238006.8251
116 | 2706381.9202 | 1237488.7857
117 | 2706372.9973 | 1237482.1212
118 | 2706389.4846 | 1237499.4961
119 | 2706405.891 | 1237478.774
120 | 2706277.529 | 1237472.1797
121 | 2706280.0067 | 1237492.0265
122 | 2706274.9891 | 1237456.5298
123 | 2706280.112 | 1237493.075
124 | 2706281.3238 | 1237505.1419
125 | 2706276.8981 | 1237488.1623
126 | 2706269.3864 | 1237451.4244
127 | 2706226.6739 | 1237473.5068
128 | 2706235.0165 | 1237497.8773
129 | 2706286.6514 | 1238073.4204
130 | 2706290.3494 | 1238081.3326
131 | 2706306.8944 | 1238143.3923
132 | 2706350.3643 | 1238205.5584
133 | 2706355.5698 | 1238195.2706
134 | 2706280.882 | 1237545.454

## line_std_types
| c_nf_per_km | r_ohm_per_km | x_ohm_per_km | max_i_ka | type | q_mm2 | alpha | voltage_rating
NAYY 4x50 SE | 210 | 0.642 | 0.083 | 0.142 | cs | 50 | 0.00403 | LV
NAYY 4x120 SE | 264 | 0.225 | 0.08 | 0.242 | cs | 120 | 0.00403 | LV
NAYY 4x150 SE | 261 | 0.208 | 0.08 | 0.27 | cs | 150 | 0.00403 | LV
NA2XS2Y 1x95 RM/25 12/20 kV | 216 | 0.313 | 0.132 | 0.252 | cs | 95 | 0.00403 | MV
NA2XS2Y 1x185 RM/25 12/20 kV | 273 | 0.161 | 0.117 | 0.362 | cs | 185 | 0.00403 | MV
NA2XS2Y 1x240 RM/25 12/20 kV | 304 | 0.122 | 0.112 | 0.421 | cs | 240 | 0.00403 | MV
NA2XS2Y 1x95 RM/25 6/10 kV | 315 | 0.313 | 0.123 | 0.249 | cs | 95 | 0.00403 | MV
NA2XS2Y 1x185 RM/25 6/10 kV | 406 | 0.161 | 0.11 | 0.358 | cs | 185 | 0.00403 | MV
NA2XS2Y 1x240 RM/25 6/10 kV | 456 | 0.122 | 0.105 | 0.416 | cs | 240 | 0.00403 | MV
NA2XS2Y 1x150 RM/25 12/20 kV | 250 | 0.206 | 0.116 | 0.319 | cs | 150 | 0.00403 | MV
NA2XS2Y 1x120 RM/25 12/20 kV | 230 | 0.253 | 0.119 | 0.283 | cs | 120 | 0.00403 | MV
NA2XS2Y 1x70 RM/25 12/20 kV | 190 | 0.443 | 0.132 | 0.22 | cs | 70 | 0.00403 | MV
NA2XS2Y 1x150 RM/25 6/10 kV | 360 | 0.206 | 0.11 | 0.315 | cs | 150 | 0.00403 | MV
NA2XS2Y 1x120 RM/25 6/10 kV | 340 | 0.253 | 0.113 | 0.28 | cs | 120 | 0.00403 | MV
NA2XS2Y 1x70 RM/25 6/10 kV | 280 | 0.443 | 0.123 | 0.217 | cs | 70 | 0.00403 | MV
N2XS(FL)2Y 1x120 RM/35 64/110 kV | 112 | 0.153 | 0.166 | 0.366 | cs | 120 | 0.00393 | HV
N2XS(FL)2Y 1x185 RM/35 64/110 kV | 125 | 0.099 | 0.156 | 0.457 | cs | 185 | 0.00393 | HV
N2XS(FL)2Y 1x240 RM/35 64/110 kV | 135 | 0.075 | 0.149 | 0.526 | cs | 240 | 0.00393 | HV
N2XS(FL)2Y 1x300 RM/35 64/110 kV | 144 | 0.06 | 0.144 | 0.588 | cs | 300 | 0.00393 | HV
15-AL1/3-ST1A 0.4 | 11 | 1.8769 | 0.35 | 0.105 | ol | 16 | 0.00403 | LV
24-AL1/4-ST1A 0.4 | 11.25 | 1.2012 | 0.335 | 0.14 | ol | 24 | 0.00403 | LV
48-AL1/8-ST1A 0.4 | 12.2 | 0.5939 | 0.3 | 0.21 | ol | 48 | 0.00403 | LV
94-AL1/15-ST1A 0.4 | 13.2 | 0.306 | 0.29 | 0.35 | ol | 94 | 0.00403 | LV
34-AL1/6-ST1A 10.0 | 9.7 | 0.8342 | 0.36 | 0.17 | ol | 34 | 0.00403 | MV
48-AL1/8-ST1A 10.0 | 10.1 | 0.5939 | 0.35 | 0.21 | ol | 48 | 0.00403 | MV
70-AL1/11-ST1A 10.0 | 10.4 | 0.4132 | 0.339 | 0.29 | ol | 70 | 0.00403 | MV
94-AL1/15-ST1A 10.0 | 10.75 | 0.306 | 0.33 | 0.35 | ol | 94 | 0.00403 | MV
122-AL1/20-ST1A 10.0 | 11.1 | 0.2376 | 0.323 | 0.41 | ol | 122 | 0.00403 | MV
149-AL1/24-ST1A 10.0 | 11.25 | 0.194 | 0.315 | 0.47 | ol | 149 | 0.00403 | MV
34-AL1/6-ST1A 20.0 | 9.15 | 0.8342 | 0.382 | 0.17 | ol | 34 | 0.00403 | MV
48-AL1/8-ST1A 20.0 | 9.5 | 0.5939 | 0.372 | 0.21 | ol | 48 | 0.00403 | MV
70-AL1/11-ST1A 20.0 | 9.7 | 0.4132 | 0.36 | 0.29 | ol | 70 | 0.00403 | MV
94-AL1/15-ST1A 20.0 | 10 | 0.306 | 0.35 | 0.35 | ol | 94 | 0.00403 | MV
122-AL1/20-ST1A 20.0 | 10.3 | 0.2376 | 0.344 | 0.41 | ol | 122 | 0.00403 | MV
149-AL1/24-ST1A 20.0 | 10.5 | 0.194 | 0.337 | 0.47 | ol | 149 | 0.00403 | MV
184-AL1/30-ST1A 20.0 | 10.75 | 0.1571 | 0.33 | 0.535 | ol | 184 | 0.00403 | MV
243-AL1/39-ST1A 20.0 | 11 | 0.1188 | 0.32 | 0.645 | ol | 243 | 0.00403 | MV
48-AL1/8-ST1A 110.0 | 8 | 0.5939 | 0.46 | 0.21 | ol | 48 | 0.00403 | HV
70-AL1/11-ST1A 110.0 | 8.4 | 0.4132 | 0.45 | 0.29 | ol | 70 | 0.00403 | HV
94-AL1/15-ST1A 110.0 | 8.65 | 0.306 | 0.44 | 0.35 | ol | 94 | 0.00403 | HV
122-AL1/20-ST1A 110.0 | 8.5 | 0.2376 | 0.43 | 0.41 | ol | 122 | 0.00403 | HV
149-AL1/24-ST1A 110.0 | 8.75 | 0.194 | 0.41 | 0.47 | ol | 149 | 0.00403 | HV
184-AL1/30-ST1A 110.0 | 8.8 | 0.1571 | 0.4 | 0.535 | ol | 184 | 0.00403 | HV
243-AL1/39-ST1A 110.0 | 9 | 0.1188 | 0.39 | 0.645 | ol | 243 | 0.00403 | HV
305-AL1/39-ST1A 110.0 | 9.2 | 0.0949 | 0.38 | 0.74 | ol | 305 | 0.00403 | HV
490-AL1/64-ST1A 110.0 | 9.75 | 0.059 | 0.37 | 0.96 | ol | 490 | 0.00403 | HV
679-AL1/86-ST1A 110.0 | 9.95 | 0.042 | 0.36 | 1.15 | ol | 679 | 0.00403 | HV
490-AL1/64-ST1A 220.0 | 10 | 0.059 | 0.285 | 0.96 | ol | 490 | 0.00403 | HV
679-AL1/86-ST1A 220.0 | 11.7 | 0.042 | 0.275 | 1.15 | ol | 679 | 0.00403 | HV
490-AL1/64-ST1A 380.0 | 11 | 0.059 | 0.253 | 0.96 | ol | 490 | 0.00403 | HV
679-AL1/86-ST1A 380.0 | 14.6 | 0.042 | 0.25 | 1.15 | ol | 679 | 0.00403 | HV

## trafo_std_types
| i0_percent | pfe_kw | vkr_percent | sn_mva | vn_lv_kv | vn_hv_kv | vk_percent | shift_degree | vector_group | tap_side | tap_neutral | tap_min | tap_max | tap_step_degree | tap_step_percent | tap_phase_shifter
160 MVA 380/110 kV | 0.06 | 60 | 0.25 | 160 | 110 | 380 | 12.2 | 0 | Yy0 | hv | 0 | -9 | 9 | 0 | 1.5 | FALSE
100 MVA 220/110 kV | 0.06 | 55 | 0.26 | 100 | 110 | 220 | 12 | 0 | Yy0 | hv | 0 | -9 | 9 | 0 | 1.5 | FALSE
63 MVA 110/20 kV | 0.04 | 22 | 0.32 | 63 | 20 | 110 | 18 | 150 | YNd5 | hv | 0 | -9 | 9 | 0 | 1.5 | FALSE
40 MVA 110/20 kV | 0.05 | 18 | 0.34 | 40 | 20 | 110 | 16.2 | 150 | YNd5 | hv | 0 | -9 | 9 | 0 | 1.5 | FALSE
25 MVA 110/20 kV | 0.07 | 14 | 0.41 | 25 | 20 | 110 | 12 | 150 | YNd5 | hv | 0 | -9 | 9 | 0 | 1.5 | FALSE
63 MVA 110/10 kV | 0.04 | 22 | 0.32 | 63 | 10 | 110 | 18 | 150 | YNd5 | hv | 0 | -9 | 9 | 0 | 1.5 | FALSE
40 MVA 110/10 kV | 0.05 | 18 | 0.34 | 40 | 10 | 110 | 16.2 | 150 | YNd5 | hv | 0 | -9 | 9 | 0 | 1.5 | FALSE
25 MVA 110/10 kV | 0.07 | 14 | 0.41 | 25 | 10 | 110 | 12 | 150 | YNd5 | hv | 0 | -9 | 9 | 0 | 1.5 | FALSE
0.25 MVA 20/0.4 kV | 0.32 | 0.8 | 1.44 | 0.25 | 0.4 | 20 | 6 | 150 | Yzn5 | hv | 0 | -2 | 2 | 0 | 2.5 | FALSE
0.4 MVA 20/0.4 kV | 0.3375 | 1.35 | 1.425 | 0.4 | 0.4 | 20 | 6 | 150 | Dyn5 | hv | 0 | -2 | 2 | 0 | 2.5 | FALSE
0.63 MVA 20/0.4 kV | 0.2619 | 1.65 | 1.206 | 0.63 | 0.4 | 20 | 6 | 150 | Dyn5 | hv | 0 | -2 | 2 | 0 | 2.5 | FALSE
0.25 MVA 10/0.4 kV | 0.24 | 0.6 | 1.2 | 0.25 | 0.4 | 10 | 4 | 150 | Dyn5 | hv | 0 | -2 | 2 | 0 | 2.5 | FALSE
0.4 MVA 10/0.4 kV | 0.2375 | 0.95 | 1.325 | 0.4 | 0.4 | 10 | 4 | 150 | Dyn5 | hv | 0 | -2 | 2 | 0 | 2.5 | FALSE
0.63 MVA 10/0.4 kV | 0.1873 | 1.18 | 1.0794 | 0.63 | 0.4 | 10 | 4 | 150 | Dyn5 | hv | 0 | -2 | 2 | 0 | 2.5 | FALSE

## trafo3w_std_types
| sn_hv_mva | sn_mv_mva | sn_lv_mva | vn_hv_kv | vn_mv_kv | vn_lv_kv | vk_hv_percent | vk_mv_percent | vk_lv_percent | vkr_hv_percent | vkr_mv_percent | vkr_lv_percent | pfe_kw | i0_percent | shift_mv_degree | shift_lv_degree | vector_group | tap_side | tap_neutral | tap_min | tap_max | tap_step_percent
63/25/38 MVA 110/20/10 kV | 63 | 25 | 38 | 110 | 20 | 10 | 10.4 | 10.4 | 10.4 | 0.28 | 0.32 | 0.35 | 35 | 0.89 | 0 | 0 | YN0yn0yn0 | hv | 0 | -10 | 10 | 1.2
63/25/38 MVA 110/10/10 kV | 63 | 25 | 38 | 110 | 10 | 10 | 10.4 | 10.4 | 10.4 | 0.28 | 0.32 | 0.35 | 35 | 0.89 | 0 | 0 | YN0yn0yn0 | hv | 0 | -10 | 10 | 1.2

## fuse_std_types
| fuse_type | i_rated_a | t_avg | t_min | t_total | x_avg | x_min | x_total
HV 100A | HV 100A | 100 | 0 | [10.0, 3.64, 0.854, 0.281, 0.1, 0.0531, 0.022, 0.01] | [10.0, 4.267, 1.21, 0.403, 0.1, 0.058, 0.022, 0.01] | 0 | [300.0, 350.0, 450.0, 550.0, 700.0, 850.0, 1200.0, 1752.0] | [600.0, 700.0, 900.0, 1150.0, 1665.0, 2000.0, 3000.0, 4313.0]
HV 10A | HV 10A | 10 | 0 | [10.0, 1675.0, 0.344, 0.156, 0.1, 0.0417, 0.0171, 0.01] | [10.0, 1.3, 0.3, 0.155, 0.1, 0.0555, 0.023, 0.01] | 0 | [30.0, 32.0, 35.0, 37.0, 39.0, 50.0, 70.0, 88.0] | [60.0, 70.0, 80.0, 87.0, 94.0, 110.0, 150.0, 216.0]
HV 125A | HV 125A | 125 | 0 | [10.0, 1.82, 0.344, 0.1, 0.0467, 0.0269, 0.01] | [10.0, 2.478, 0.426, 0.1, 0.0427, 0.0211, 0.01] | 0 | [375.0, 500.0, 700.0, 925.0, 1200.0, 1500.0, 2341.0] | [750.0, 1000.0, 1500.0, 2200.0, 3000.0, 4000.0, 5765.0]
HV 160A | HV 160A | 160 | 0 | [10.0, 4.15, 1.03, 0.198, 0.1, 0.051, 0.0172, 0.01] | [10.0, 2.3, 0.734, 0.274, 0.1, 0.046, 0.0177, 0.01] | 0 | [480.0, 550.0, 700.0, 1000.0, 1260.0, 1600.0, 2500.0, 3227.0] | [960.0, 1300.0, 1700.0, 2200.0, 2996.0, 4000.0, 6000.0, 7946.0]
HV 16A | HV 16A | 16 | 0 | [10.0, 0.352, 0.164, 0.1, 0.0649, 0.0342, 0.01] | [10.0, 2.34, 0.722, 0.181, 0.1, 0.055, 0.0296, 0.01] | 0 | [48.0, 60.0, 65.0, 71.0, 80.0, 100.0, 162.0] | [96.0, 110.0, 125.0, 150.0, 168.0, 200.0, 250.0, 398.0]
HV 200A | HV 200A | 200 | 0 | [10.0, 4.267, 1.21, 0.403, 0.1, 0.058, 0.022, 0.01] | [10.0, 3.73, 1.654, 0.328, 0.1, 0.0531, 0.019, 0.01] | 0 | [600.0, 700.0, 900.0, 1150.0, 1665.0, 2000.0, 3000.0, 4313.0] | [1200.0, 1500.0, 1800.0, 2700.0, 3960.0, 5000.0, 7500.0, 10620.0]
HV 20A | HV 20A | 20 | 0 | [10.0, 1.3, 0.3, 0.155, 0.1, 0.0555, 0.023, 0.01] | [10.0, 1.3, 0.161, 0.1, 0.0611, 0.0399, 0.0141, 0.01] | 0 | [60.0, 70.0, 80.0, 87.0, 94.0, 110.0, 150.0, 216.0] | [120.0, 150.0, 200.0, 223.0, 260.0, 300.0, 450.0, 532.0]
HV 25A | HV 25A | 25 | 0 | [10.0, 2.512, 0.833, 0.299, 0.1, 0.0372, 0.0223, 0.01] | [10.0, 3.125, 0.597, 0.198, 0.1, 0.0378, 0.022, 0.01] | 0 | [75.0, 82.0, 90.0, 100.0, 124.0, 170.0, 200.0, 289.0] | [150.0, 170.0, 210.0, 250.0, 294.0, 400.0, 500.0, 711.0]
HV 31.5A | HV 31.5A | 31.5 | 0 | [10.0, 2.34, 0.722, 0.181, 0.1, 0.055, 0.0296, 0.01] | [10.0, 2.84, 0.368, 0.164, 0.1, 0.0621, 0.0378, 0.0195, 0.01] | 0 | [95.0, 110.0, 125.0, 150.0, 165.0, 200.0, 250.0, 390.0] | [189.0, 220.0, 300.0, 350.0, 393.0, 450.0, 530.0, 700.0, 960.0]
HV 40A | HV 40A | 40 | 0 | [10.0, 1.3, 0.161, 0.1, 0.0611, 0.0399, 0.0141, 0.01] | [10.0, 2.05, 0.369, 0.198, 0.1, 0.051, 0.0298, 0.01] | 0 | [120.0, 150.0, 200.0, 223.0, 260.0, 300.0, 450.0, 532.0] | [240.0, 300.0, 400.0, 450.0, 530.0, 650.0, 800.0, 1311.0]
HV 50A | HV 50A | 50 | 0 | [10.0, 3.215, 0.597, 0.198, 0.1, 0.0378, 0.022, 0.01] | [10.0, 3.64, 0.854, 0.281, 0.1, 0.0531, 0.022, 0.01] | 0 | [150.0, 170.0, 210.0, 250.0, 294.0, 400.0, 500.0, 711.0] | [300.0, 350.0, 450.0, 550.0, 700.0, 850.0, 1200.0, 1752.0]
HV 6.3A | HV 6.3A | 6.3 | 0 | [10.0, 1.39, 0.344, 0.168, 0.1, 0.056, 0.0263, 0.01] | [10.0, 1.711, 0.516, 0.198, 0.1, 0.0634, 0.0303, 0.01] | 0 | [19.0, 19.5, 20.4, 20.8, 22.0, 25.0, 32.0, 48.0] | [38.0, 40.0, 43.0, 48.0, 53.0, 60.0, 75.0, 118.0]
HV 63A | HV 63A | 63 | 0 | [10.0, 2.84, 0.368, 0.164, 0.1, 0.0621, 0.0378, 0.0195, 0.01] | [10.0, 1.82, 0.344, 0.1, 0.0467, 0.0269, 0.01] | 0 | [189.0, 220.0, 300.0, 350.0, 393.0, 450.0, 530.0, 700.0, 961.0] | [378.0, 500.0, 700.0, 934.0, 1200.0, 1500.0, 2366.0]
HV 80A | HV 80A | 80 | 0 | [10.0, 2.05, 0.369, 0.198, 0.1, 0.051, 0.0298, 0.01] | [10.0, 4.15, 1.03, 0.198, 0.1, 0.051, 0.0172, 0.01] | 0 | [240.0, 300.0, 400.0, 450.0, 530.0, 650.0, 800.0, 1311.0] | [480.0, 550.0, 700.0, 1000.0, 1260.0, 1600.0, 2500.0, 3227.0]
Siemens NH-1-100 | Siemens NH-1-100 | 100 | [5400.0, 2000.0, 400.0, 20.0, 1.0, 0.2, 0.012, 0.004] | 0 | 0 | [150.0, 190.0, 250.0, 430.0, 900.0, 1250.0, 2700.0, 3600.0] | 0 | 0
Siemens NH-1-125 | Siemens NH-1-125 | 125 | [4800.0, 120.0, 7.0, 0.1, 0.004] | 0 | 0 | [180.0, 400.0, 740.0, 2000.0, 4250.0] | 0 | 0
Siemens NH-1-16 | Siemens NH-1-16 | 16 | [4000.0, 400.0, 2.0, 0.1, 0.04, 0.01] | 0 | 0 | [26.0, 35.0, 75.0, 150.0, 200.0, 300.0] | 0 | 0
Siemens NH-1-160 | Siemens NH-1-160 | 160 | [4800.0, 120.0, 7.0, 0.1, 0.004] | 0 | 0 | [210.0, 500.0, 900.0, 2300.0, 5000.0] | 0 | 0
Siemens NH-1-25 | Siemens NH-1-25 | 25 | [4000.0, 1000.0, 10.0, 0.2, 0.02, 0.01] | 0 | 0 | [40.0, 50.0, 100.0, 210.0, 400.0, 500.0] | 0 | 0
Siemens NH-1-50 | Siemens NH-1-50 | 50 | [4000.0, 40.0, 4.0, 1.0, 0.02, 0.01] | 0 | 0 | [86.0, 200.0, 300.0, 400.0, 1000.0, 1280.0] | 0 | 0
Siemens NH-1-63 | Siemens NH-1-63 | 63 | [4000.0, 100.0, 10.0, 2.0, 0.04, 0.01] | 0 | 0 | [100.0, 200.0, 300.0, 400.0, 1000.0, 1500.0] | 0 | 0
Siemens NH-1-80 | Siemens NH-1-80 | 80 | [4800.0, 120.0, 7.0, 0.1, 0.01] | 0 | 0 | [150.58, 250.0, 450.0, 1150.0, 2470.0] | 0 | 0
Siemens NH-2-1000 | Siemens NH-2-1000 | 1000 | [4800.0, 120.0, 7.0, 0.1, 0.004] | 0 | 0 | [1900.0, 3500.0, 8400.0, 24000.0, 52000.0] | 0 | 0
Siemens NH-2-200 | Siemens NH-2-200 | 200 | [4800.0, 120.0, 7.0, 0.1, 0.004] | 0 | 0 | [280.0, 650.0, 1200.0, 3000.0, 7000.0] | 0 | 0
Siemens NH-2-224 | Siemens NH-2-224 | 224 | [4800.0, 120.0, 7.0, 0.2, 0.04, 0.004] | 0 | 0 | [400.0, 750.0, 1453.0, 3025.0, 4315.0, 7600.0] | 0 | 0
Siemens NH-2-250 | Siemens NH-2-250 | 250 | [4800.0, 120.0, 7.0, 0.1, 0.004] | 0 | 0 | [450.0, 800.0, 1650.0, 4000.0, 8500.0] | 0 | 0
Siemens NH-2-315 | Siemens NH-2-315 | 315 | [4800.0, 120.0, 7.0, 0.1, 0.004] | 0 | 0 | [550.0, 920.0, 1900.0, 5000.0, 11000.0] | 0 | 0
Siemens NH-2-355 | Siemens NH-2-355 | 355 | [4800.0, 120.0, 6.0, 0.1, 0.004] | 0 | 0 | [650.0, 1116.27, 2350.0, 5840.0, 12790.0] | 0 | 0
Siemens NH-2-400 | Siemens NH-2-400 | 400 | [4800.0, 120.0, 7.0, 0.1, 0.004] | 0 | 0 | [720.0, 1350.0, 2800.0, 6500.0, 15000.0] | 0 | 0
Siemens NH-2-425 | Siemens NH-2-425 | 425 | [4800.0, 120.0, 7.0, 0.1, 0.004] | 0 | 0 | [850.0, 1500.0, 3050.0, 7500.0, 16500.0] | 0 | 0
Siemens NH-2-630 | Siemens NH-2-630 | 630 | [4800.0, 120.0, 7.0, 0.1, 0.004] | 0 | 0 | [1200.0, 2000.0, 4800.0, 12000.0, 26000.0] | 0 | 0

## res_bus
| vm_pu | va_degree | p_mw | q_mvar
0 | 0.99433 | -0.10837 | 0.00036399 | 9.1225e-05
1 | 0.99432 | -0.10858 | 0.00033852 | 8.4842e-05
2 | 0.99435 | -0.10805 | 0 | 0
3 | 0.99432 | -0.10865 | 0.00029787 | 7.4654e-05
4 | 0.99423 | -0.11034 | 0 | 0
5 | 0.99511 | -0.093409 | 0.0011228 | 0.00028139
6 | 0.99432 | -0.10867 | 0.00014411 | 3.6117e-05
7 | 0.99365 | -0.12141 | 0.00050447 | 0.00012643
8 | 0.99577 | -0.080832 | 0.0011342 | 0.00028427
9 | 0.98916 | -0.20823 | 0 | 0
10 | 0.98921 | -0.20728 | 0 | 0
11 | 0.988 | -0.23074 | 0.001765 | 0.00044235
12 | 0.99991 | -0.0016804 | 0.0017252 | 0.00043238
13 | 1 | 0 | -0.20576 | -0.052374
14 | 0.99728 | -0.051809 | 0.0019005 | 0.00047631
15 | 0.98842 | -0.22267 | 0 | 0
16 | 0.98779 | -0.23486 | 0.00018581 | 4.6568e-05
17 | 0.98604 | -0.26912 | 0 | 0
18 | 0.98592 | -0.27151 | 0.0005023 | 0.00012589
19 | 0.98654 | -0.25928 | 0.00029841 | 7.479e-05
20 | 0.98574 | -0.27483 | 0.00024315 | 6.094e-05
21 | 0.98562 | -0.27714 | 0 | 0
22 | 0.98666 | -0.25674 | 0 | 0
23 | 0.98555 | -0.27853 | 0 | 0
24 | 0.98815 | -0.22784 | 0.0004265 | 0.00010689
25 | 0.98549 | -0.27956 | 0.00035597 | 8.9215e-05
26 | 0.9854 | -0.28136 | 0.00024026 | 6.0214e-05
27 | 0.98496 | -0.29002 | 0 | 0
28 | 0.98432 | -0.30252 | 0 | 0
29 | 0.98535 | -0.28234 | 0.00015919 | 3.9897e-05
30 | 0.98425 | -0.30385 | 0.00046265 | 0.00011595
31 | 0.98431 | -0.30276 | 0.00062126 | 0.0001557
32 | 0.97146 | -0.54968 | 0.00049929 | 0.00012513
33 | 0.97148 | -0.54943 | 0.00030664 | 7.685e-05
34 | 0.985 | -0.28913 | 0 | 0
35 | 0.98738 | -0.24294 | 0.00096727 | 0.00024242
36 | 0.98741 | -0.24233 | 0 | 0
37 | 0.9842 | -0.30488 | 0.00058933 | 0.0001477
38 | 0.9716 | -0.5469 | 0 | 0
39 | 0.9848 | -0.29304 | 0.0020229 | 0.00050699
40 | 0.98379 | -0.31286 | 0.0020916 | 0.0005242
41 | 0.97162 | -0.5465 | 0.0009315 | 0.00023345
42 | 0.98585 | -0.27294 | 0.0004018 | 0.0001007
43 | 0.98681 | -0.2541 | 0 | 0
44 | 0.98329 | -0.32262 | 0 | 0
45 | 0.98275 | -0.33318 | 0.0058501 | 0.0014662
46 | 0.99863 | -0.02576 | 0.0017563 | 0.00044016
47 | 0.99966 | -0.006549 | 0 | 0
48 | 0.9857 | -0.27581 | 0.00038775 | 9.718e-05
49 | 0.98687 | -0.25297 | 0.00016176 | 4.054e-05
50 | 0.98514 | -0.28679 | 0.00068862 | 0.00017259
51 | 0.98718 | -0.24687 | 0.00033901 | 8.4965e-05
52 | 0.97382 | -0.5032 | 0.009871 | 0.0024739
53 | 0.97281 | -0.523 | 0.011378 | 0.0028515
54 | 0.97399 | -0.49983 | 0 | 0
55 | 0.97231 | -0.53295 | 0.0084338 | 0.0021137
56 | 0.97552 | -0.4696 | 0.002516 | 0.00063056
57 | 0.97372 | -0.50517 | 0.0041157 | 0.0010315
58 | 0.97185 | -0.54209 | 0.0024975 | 0.00062592
59 | 0.9791 | -0.39956 | 0.0040821 | 0.0010231
60 | 0.97356 | -0.50818 | 0.0039809 | 0.0009977
61 | 0.97183 | -0.54234 | 0.013686 | 0.0034301
62 | 0.98037 | -0.37481 | 0 | 0
63 | 0.9735 | -0.50936 | 0.0050131 | 0.0012564
64 | 0.97166 | -0.5457 | 0.0059723 | 0.0014968
65 | 0.97951 | -0.39162 | 0.012234 | 0.003066
66 | 0.98833 | -0.22107 | 0 | 0
67 | 0.9735 | -0.50954 | 0.0021701 | 0.00054387
68 | 0.97164 | -0.54629 | 0.00039786 | 9.9714e-05
69 | 0.9883 | -0.22492 | 0.0019579 | 0.00049069
70 | 0.98825 | -0.22588 | 0.0017537 | 0.00043951
71 | 0.98835 | -0.22403 | 0 | 0
72 | 0.98822 | -0.22644 | 0.0016484 | 0.00041313
73 | 0.98844 | -0.22228 | 0 | 0
74 | 0.98821 | -0.22665 | 0.0018462 | 0.00046269
75 | 0.9889 | -0.21329 | 0 | 0
76 | 0.98839 | -0.22319 | 0.0014661 | 0.00036743
77 | 0.98832 | -0.22124 | 0 | 0
78 | 0.98829 | -0.22186 | 0.0015059 | 0.00037741
79 | 0.98607 | -0.26832 | 0 | 0
80 | 0.98582 | -0.27329 | 0.001339 | 0.00033558
81 | 0.98569 | -0.27578 | 0 | 0
82 | 0.98722 | -0.246 | 0.0016383 | 0.00041059
83 | 0.98559 | -0.27767 | 0 | 0
84 | 0.98557 | -0.27809 | 0.0007716 | 0.00019338
85 | 0.98558 | -0.27784 | 0 | 0
86 | 0.9856 | -0.2775 | 0.0018972 | 0.00047548
87 | 0.99166 | -0.15742 | 0.0019985 | 0.00050088
88 | 0.98916 | -0.20819 | 0.0024279 | 0.00060849
89 | 0.98859 | -0.21922 | 0.001611 | 0.00040376
90 | 0.98837 | -0.22349 | 0.0013848 | 0.00034706
91 | 0.97927 | -0.39646 | 0.0027433 | 0.00068752
92 | 0.98572 | -0.27509 | 0.0017751 | 0.00044487
93 | 0.98727 | -0.24486 | 0.0012985 | 0.00032543
94 | 0.98558 | -0.27794 | 0.0012074 | 0.00030259
95 | 0.98552 | -0.27912 | 0.0017872 | 0.0004479
96 | 0.9925 | -0.14158 | 0.0012627 | 0.00031645
97 | 0.98922 | -0.20696 | 0.0022062 | 0.00055293
98 | 0.98775 | -0.23565 | 0.0012944 | 0.00032441
99 | 0.98762 | -0.23813 | 0.0014549 | 0.00036463
100 | 0.99001 | -0.19164 | 0.0025761 | 0.00064562
101 | 0.99052 | -0.18191 | 0 | 0
102 | 0.98569 | -0.27569 | 0.0020446 | 0.00051243
103 | 0.99408 | -0.11319 | 0 | 0
104 | 0.99854 | -0.027825 | 0.00068146 | 0.00017079
105 | 0.9921 | -0.15134 | 0.0010939 | 0.00027415
106 | 0.9845 | -0.29945 | 0 | 0
107 | 0.98503 | -0.28899 | 0.0003794 | 9.5086e-05
108 | 0.98363 | -0.31637 | 0 | 0
109 | 0.98545 | -0.28035 | 0.0014737 | 0.00036935
110 | 0.99205 | -0.15223 | 0.0010752 | 0.00026946
111 | 0.98338 | -0.32129 | 0.000172 | 4.3107e-05
112 | 0.98329 | -0.32309 | 0.0025852 | 0.00064792
113 | 0.99947 | -0.010216 | 0.00099865 | 0.00025028
114 | 0.99199 | -0.15345 | 0.0013112 | 0.00032861
115 | 0.98335 | -0.32185 | 0.001111 | 0.00027845
116 | 0.99044 | -0.18332 | 0 | 0
117 | 0.99119 | -0.16892 | 0.002563 | 0.00064234
118 | 0.99042 | -0.18372 | 0.0017114 | 0.00042892
119 | 0.99039 | -0.18435 | 0.0021713 | 0.00054419
120 | 0.99918 | -0.015634 | 0.0014083 | 0.00035295
121 | 0.99925 | -0.014286 | 0.002216 | 0.00055539
122 | 0.99915 | -0.016311 | 0.0024483 | 0.0006136
123 | 0.99926 | -0.014174 | 0.0012409 | 0.000311
124 | 0.99934 | -0.012626 | 0.00073243 | 0.00018357
125 | 0.99714 | -0.053748 | 0.0031029 | 0.00077766
126 | 0.9953 | -0.088378 | 0.0034019 | 0.00085261
127 | 0.97912 | -0.39934 | 0.0029365 | 0.00073595
128 | 0.97905 | -0.40069 | 0.0028832 | 0.0007226
129 | 0.98725 | -0.24548 | 0 | 0
130 | 0.98723 | -0.24577 | 0.0015258 | 0.00038241
131 | 0.98722 | -0.24615 | 0.00031909 | 7.9971e-05
132 | 0.98419 | -0.30503 | 0.000405 | 0.0001015
133 | 0.98417 | -0.30541 | 0.0018227 | 0.0004568
134 | 0.99998 | 149.9956 | 0 | 0

## res_line
| p_from_mw | q_from_mvar | p_to_mw | q_to_mvar | pl_mw | ql_mvar | i_from_ka | i_to_ka | i_ka | vm_from_pu | va_from_degree | vm_to_pu | va_to_degree | loading_percent
0 | 0.00078051 | 0.0001952 | -0.00078051 | -0.00019539 | 7.9014e-09 | -1.953e-07 | 0.0011679 | 0.001168 | 0.001168 | 0.99433 | -0.10837 | 0.99432 | -0.10858 | 0.32087
1 | -0.0011445 | -0.00028642 | 0.0011445 | 0.00028623 | 1.7284e-08 | -1.9278e-07 | 0.0017126 | 0.0017125 | 0.0017126 | 0.99433 | -0.10837 | 0.99435 | -0.10805 | 0.4705
2 | 0.00044198 | 0.00011055 | -0.00044198 | -0.00011066 | 1.4477e-09 | -1.1355e-07 | 0.00066136 | 0.0006614 | 0.0006614 | 0.99432 | -0.10858 | 0.99432 | -0.10865 | 0.1817
3 | 0.027829 | 0.0070326 | -0.027826 | -0.0070307 | 3.0527e-06 | 1.8929e-06 | 0.041667 | 0.041667 | 0.041667 | 0.99435 | -0.10805 | 0.99423 | -0.11034 | 11.4469
4 | -0.028974 | -0.0073188 | 0.028994 | 0.0073315 | 2.035e-05 | 1.265e-05 | 0.043379 | 0.043379 | 0.043379 | 0.99435 | -0.10805 | 0.99511 | -0.093409 | 11.9173
5 | 0.00014411 | 3.6009e-05 | -0.00014411 | -3.6117e-05 | 1.4568e-10 | -1.0826e-07 | 0.00021562 | 0.00021566 | 0.00021566 | 0.99432 | -0.10865 | 0.99432 | -0.10867 | 0.059247
6 | 0.027826 | 0.0070307 | -0.027812 | -0.0070215 | 1.475e-05 | 9.1462e-06 | 0.041667 | 0.041667 | 0.041667 | 0.99423 | -0.11034 | 0.99365 | -0.12141 | 11.4469
7 | -0.030117 | -0.0076129 | 0.030135 | 0.0076242 | 1.8176e-05 | 1.1322e-05 | 0.045058 | 0.045058 | 0.045058 | 0.99511 | -0.093409 | 0.99577 | -0.080832 | 12.3785
8 | 0.027307 | 0.0068951 | -0.027195 | -0.0068258 | 0.00011186 | 6.9294e-05 | 0.040911 | 0.040912 | 0.040912 | 0.99365 | -0.12141 | 0.98921 | -0.20728 | 11.2396
9 | -0.031269 | -0.0079084 | 0.031313 | 0.0079357 | 4.3602e-05 | 2.7212e-05 | 0.046753 | 0.046752 | 0.046753 | 0.99577 | -0.080832 | 0.99728 | -0.051809 | 12.8441
10 | -0.011828 | -0.00296 | 0.011829 | 0.0029603 | 5.3773e-07 | 2.86e-07 | 0.017792 | 0.017792 | 0.017792 | 0.98916 | -0.20823 | 0.98921 | -0.20728 | 4.8878
11 | 0.011828 | 0.00296 | -0.011815 | -0.0029533 | 1.2657e-05 | 6.7335e-06 | 0.017792 | 0.017792 | 0.017792 | 0.98916 | -0.20823 | 0.988 | -0.23074 | 4.888
12 | 0.015367 | 0.0038655 | -0.015355 | -0.003859 | 1.1289e-05 | 6.5025e-06 | 0.02312 | 0.023121 | 0.023121 | 0.98921 | -0.20728 | 0.98842 | -0.22267 | 6.3518
13 | 0.01005 | 0.002511 | -0.010048 | -0.00251 | 1.966e-06 | 9.6519e-07 | 0.015134 | 0.015134 | 0.015134 | 0.988 | -0.23074 | 0.98779 | -0.23486 | 4.1577
14 | -0.0017252 | -0.00043238 | 0.0017253 | 0.00043173 | 1.3803e-07 | -6.443e-07 | 0.0025674 | 0.0025671 | 0.0025674 | 0.99991 | -0.0016804 | 1 | 0 | 0.70532
15 | 0.11206 | 0.028999 | -0.11192 | -0.02891 | 0.00014082 | 8.9418e-05 | 0.16707 | 0.16707 | 0.16707 | 1 | 0 | 0.99863 | -0.02576 | 22.9492
16 | 0.090323 | 0.022942 | -0.090294 | -0.022924 | 2.8462e-05 | 1.8161e-05 | 0.13451 | 0.13451 | 0.13451 | 1 | 0 | 0.99966 | -0.006549 | 36.9532
17 | -0.033214 | -0.008412 | 0.033286 | 0.0084572 | 7.2361e-05 | 4.5285e-05 | 0.049588 | 0.049588 | 0.049588 | 0.99728 | -0.051809 | 0.99966 | -0.006549 | 13.6231
18 | 0.015355 | 0.003859 | -0.015352 | -0.0038568 | 3.7937e-06 | 2.1855e-06 | 0.023121 | 0.023121 | 0.023121 | 0.98842 | -0.22267 | 0.98815 | -0.22784 | 6.3518
19 | 0.0098627 | 0.0024634 | -0.0098592 | -0.0024617 | 3.4983e-06 | 1.6979e-06 | 0.014854 | 0.014854 | 0.014854 | 0.98779 | -0.23486 | 0.98741 | -0.24233 | 4.0809
20 | 0.0062391 | 0.0015553 | -0.0062384 | -0.0015552 | 7.0986e-07 | 1.818e-07 | 0.0094124 | 0.0094125 | 0.0094125 | 0.98604 | -0.26912 | 0.98592 | -0.27151 | 2.5858
21 | -0.0062391 | -0.0015553 | 0.006242 | 0.0015561 | 2.9139e-06 | 7.4549e-07 | 0.0094124 | 0.009412 | 0.0094124 | 0.98604 | -0.26912 | 0.98654 | -0.25928 | 2.5858
22 | 0.0057361 | 0.0014293 | -0.0057357 | -0.0014292 | 3.8671e-07 | 7.1928e-08 | 0.0086544 | 0.0086544 | 0.0086544 | 0.98592 | -0.27151 | 0.98585 | -0.27294 | 2.3776
23 | -0.0065404 | -0.0016309 | 0.0065421 | 0.0016313 | 1.607e-06 | 4.6572e-07 | 0.0098621 | 0.0098619 | 0.0098621 | 0.98654 | -0.25928 | 0.98681 | -0.2541 | 2.7094
24 | 0.014649 | 0.0036699 | -0.014647 | -0.0036689 | 1.6168e-06 | 9.2236e-07 | 0.022112 | 0.022112 | 0.022112 | 0.98574 | -0.27483 | 0.98562 | -0.27714 | 6.0748
25 | -0.014892 | -0.0037308 | 0.014905 | 0.0037381 | 1.2837e-05 | 7.3514e-06 | 0.022479 | 0.022479 | 0.022479 | 0.98574 | -0.27483 | 0.98666 | -0.25674 | 6.1756
26 | 0.014647 | 0.0036689 | -0.014646 | -0.0036684 | 9.6904e-07 | 5.5284e-07 | 0.022112 | 0.022112 | 0.022112 | 0.98562 | -0.27714 | 0.98555 | -0.27853 | 6.0748
27 | -0.014905 | -0.0037381 | 0.014925 | 0.0037499 | 2.0558e-05 | 1.177e-05 | 0.022479 | 0.022478 | 0.022479 | 0.98666 | -0.25674 | 0.98815 | -0.22784 | 6.1755
28 | 0.004421 | 0.0011046 | -0.0044207 | -0.0011046 | 2.1503e-07 | -2.6427e-08 | 0.0066737 | 0.0066738 | 0.0066738 | 0.98555 | -0.27853 | 0.98549 | -0.27956 | 1.8335
29 | 0.010225 | 0.0025638 | -0.010224 | -0.0025631 | 1.3782e-06 | 6.8562e-07 | 0.015439 | 0.015439 | 0.015439 | 0.98555 | -0.27853 | 0.9854 | -0.28136 | 4.2414
30 | 0.0040648 | 0.0010154 | -0.0040642 | -0.0010155 | 5.3755e-07 | -1.4094e-07 | 0.0061363 | 0.0061365 | 0.0061365 | 0.98549 | -0.27956 | 0.98535 | -0.28234 | 1.6858
31 | 0.0099834 | 0.0025029 | -0.0099797 | -0.0025011 | 3.6943e-06 | 1.8124e-06 | 0.015076 | 0.015076 | 0.015076 | 0.9854 | -0.28136 | 0.985 | -0.28913 | 4.1418
32 | 0.0039036 | 0.00097613 | -0.0039013 | -0.00097691 | 2.3215e-06 | -7.7859e-07 | 0.0058966 | 0.0058974 | 0.0058974 | 0.98496 | -0.29002 | 0.98432 | -0.30252 | 1.6202
33 | -0.0039036 | -0.00097613 | 0.003905 | 0.00097565 | 1.4256e-06 | -4.7987e-07 | 0.0058966 | 0.0058961 | 0.0058966 | 0.98496 | -0.29002 | 0.98535 | -0.28234 | 1.6199
34 | 0.00328 | 0.00082147 | -0.0032798 | -0.00082162 | 2.0724e-07 | -1.5308e-07 | 0.0049583 | 0.0049584 | 0.0049584 | 0.98432 | -0.30252 | 0.98425 | -0.30385 | 1.3622
35 | 0.00062127 | 0.00015544 | -0.00062126 | -0.0001557 | 6.9931e-09 | -2.6428e-07 | 0.00093909 | 0.00093918 | 0.00093918 | 0.98432 | -0.30252 | 0.98431 | -0.30276 | 0.25802
36 | 0.0028172 | 0.00070567 | -0.002817 | -0.00070584 | 1.3788e-07 | -1.6936e-07 | 0.0042589 | 0.004259 | 0.004259 | 0.98425 | -0.30385 | 0.9842 | -0.30488 | 1.1701
37 | -0.00049929 | -0.00012513 | 0.00049929 | 0.00012481 | 5.7538e-09 | -3.2118e-07 | 0.00076477 | 0.00076465 | 0.00076477 | 0.97146 | -0.54968 | 0.97148 | -0.54943 | 0.2101
38 | -0.00080593 | -0.00020166 | 0.00080602 | 0.00019963 | 9.672e-08 | -2.0357e-06 | 0.0012343 | 0.0012336 | 0.0012343 | 0.97148 | -0.54943 | 0.9716 | -0.5469 | 0.3391
39 | 0.0020233 | 0.00050587 | -0.0020229 | -0.00050699 | 3.7687e-07 | -1.1279e-06 | 0.0030561 | 0.0030566 | 0.0030566 | 0.985 | -0.28913 | 0.9848 | -0.29304 | 0.83973
40 | 0.0079564 | 0.0019952 | -0.0079474 | -0.0019916 | 8.9921e-06 | 3.6451e-06 | 0.01202 | 0.012021 | 0.012021 | 0.985 | -0.28913 | 0.98379 | -0.31286 | 3.3024
41 | -0.00096727 | -0.00024242 | 0.0009673 | 0.00024198 | 2.8362e-08 | -4.3716e-07 | 0.0014577 | 0.0014576 | 0.0014577 | 0.98738 | -0.24294 | 0.98741 | -0.24233 | 0.40047
42 | 0.0088919 | 0.0022197 | -0.0088905 | -0.0022191 | 1.3333e-06 | 5.9995e-07 | 0.013397 | 0.013397 | 0.013397 | 0.98741 | -0.24233 | 0.98725 | -0.24548 | 3.6805
43 | 0.0022277 | 0.00055814 | -0.0022277 | -0.00055818 | 1.6465e-08 | -3.865e-08 | 0.003368 | 0.003368 | 0.003368 | 0.9842 | -0.30488 | 0.98419 | -0.30503 | 0.92528
44 | -0.00080602 | -0.00019963 | 0.00080604 | 0.0001993 | 1.543e-08 | -3.2504e-07 | 0.0012336 | 0.0012335 | 0.0012336 | 0.9716 | -0.5469 | 0.97162 | -0.5465 | 0.33889
45 | 0.0058558 | 0.0014674 | -0.0058531 | -0.0014668 | 2.7215e-06 | 5.6775e-07 | 0.008857 | 0.0088574 | 0.0088574 | 0.98379 | -0.31286 | 0.98329 | -0.32262 | 2.4334
46 | -0.0017375 | -0.00043276 | 0.0017376 | 0.00043269 | 1.7107e-08 | -6.8907e-08 | 0.00266 | 0.00266 | 0.00266 | 0.97162 | -0.5465 | 0.97164 | -0.54629 | 0.73077
47 | 0.0053339 | 0.0013285 | -0.0053332 | -0.0013284 | 7.2781e-07 | 8.3791e-08 | 0.008048 | 0.0080481 | 0.0080481 | 0.98585 | -0.27294 | 0.9857 | -0.27581 | 2.211
48 | -0.0065421 | -0.0016313 | 0.0065424 | 0.0016314 | 3.5202e-07 | 1.0198e-07 | 0.0098619 | 0.0098618 | 0.0098619 | 0.98681 | -0.2541 | 0.98687 | -0.25297 | 2.7093
49 | 0.0058531 | 0.0014668 | -0.0058501 | -0.0014662 | 2.9446e-06 | 6.1575e-07 | 0.0088574 | 0.0088579 | 0.0088579 | 0.98329 | -0.32262 | 0.98275 | -0.33318 | 2.4335
50 | 0.11016 | 0.02847 | -0.11001 | -0.028374 | 0.00015023 | 9.5372e-05 | 0.16445 | 0.16445 | 0.16445 | 0.99863 | -0.02576 | 0.99714 | -0.053748 | 22.5898
51 | 0.009048 | 0.0022678 | -0.0090464 | -0.0022671 | 1.5806e-06 | 7.0699e-07 | 0.013468 | 0.013468 | 0.013468 | 0.99966 | -0.006549 | 0.99947 | -0.010216 | 3.7001
52 | 0.04796 | 0.012199 | -0.047911 | -0.012168 | 4.9114e-05 | 3.1097e-05 | 0.071454 | 0.071454 | 0.071454 | 0.99966 | -0.006549 | 0.99854 | -0.027825 | 19.6302
53 | 0.0049454 | 0.0012312 | -0.0049429 | -0.0012312 | 2.5725e-06 | 7.7314e-08 | 0.0074628 | 0.0074633 | 0.0074633 | 0.9857 | -0.27581 | 0.98514 | -0.28679 | 2.0504
54 | -0.0067042 | -0.001672 | 0.0067061 | 0.0016726 | 1.9386e-06 | 5.9372e-07 | 0.010106 | 0.010106 | 0.010106 | 0.98687 | -0.25297 | 0.98718 | -0.24687 | 2.7763
55 | 0.0042542 | 0.0010586 | -0.0042538 | -0.0010587 | 4.4283e-07 | -8.097e-08 | 0.0064232 | 0.0064233 | 0.0064233 | 0.98514 | -0.28679 | 0.98503 | -0.28899 | 1.7646
56 | -0.0070451 | -0.0017575 | 0.0070456 | 0.0017577 | 4.6512e-07 | 1.5697e-07 | 0.010617 | 0.010616 | 0.010617 | 0.98718 | -0.24687 | 0.98725 | -0.24548 | 2.9166
57 | 0.044172 | 0.011094 | -0.044131 | -0.011067 | 4.1688e-05 | 2.6377e-05 | 0.067505 | 0.067505 | 0.067505 | 0.97382 | -0.5032 | 0.97281 | -0.523 | 18.5454
58 | -0.054044 | -0.013568 | 0.054052 | 0.013573 | 8.6788e-06 | 5.5122e-06 | 0.082588 | 0.082588 | 0.082588 | 0.97382 | -0.5032 | 0.97399 | -0.49983 | 22.6891
59 | 0.032753 | 0.0082158 | -0.032737 | -0.008206 | 1.5536e-05 | 9.7382e-06 | 0.050102 | 0.050102 | 0.050102 | 0.97281 | -0.523 | 0.97231 | -0.53295 | 13.7642
60 | -0.069338 | -0.017406 | 0.069438 | 0.01747 | 0.00010012 | 6.3781e-05 | 0.10594 | 0.10594 | 0.10594 | 0.97399 | -0.49983 | 0.97552 | -0.4696 | 29.1048
61 | 0.015286 | 0.0038326 | -0.015282 | -0.0038304 | 3.8895e-06 | 2.2526e-06 | 0.023353 | 0.023353 | 0.023353 | 0.97399 | -0.49983 | 0.97372 | -0.50517 | 6.4158
62 | 0.024304 | 0.0060923 | -0.024293 | -0.0060858 | 1.0579e-05 | 6.518e-06 | 0.037195 | 0.037195 | 0.037195 | 0.97231 | -0.53295 | 0.97185 | -0.54209 | 10.2183
63 | -0.071954 | -0.0181 | 0.072196 | 0.018254 | 0.00024166 | 0.00015399 | 0.10978 | 0.10978 | 0.10978 | 0.97552 | -0.4696 | 0.9791 | -0.39956 | 30.1591
64 | 0.011166 | 0.0027989 | -0.011164 | -0.0027981 | 1.5982e-06 | 8.4083e-07 | 0.017064 | 0.017064 | 0.017064 | 0.97372 | -0.50517 | 0.97356 | -0.50818 | 4.6879
65 | 0.021796 | 0.0054599 | -0.021795 | -0.0054597 | 2.559e-07 | 1.5618e-07 | 0.033371 | 0.033371 | 0.033371 | 0.97185 | -0.54209 | 0.97183 | -0.54234 | 9.1678
66 | -0.076278 | -0.019277 | 0.076368 | 0.019335 | 9.064e-05 | 5.7784e-05 | 0.11598 | 0.11598 | 0.11598 | 0.9791 | -0.39956 | 0.98037 | -0.37481 | 31.8634
67 | 0.0071836 | 0.0018004 | -0.0071832 | -0.0018002 | 4.0486e-07 | 1.4775e-07 | 0.01098 | 0.01098 | 0.01098 | 0.97356 | -0.50818 | 0.9735 | -0.50936 | 3.0164
68 | 0.0081091 | 0.0020296 | -0.0081078 | -0.0020291 | 1.2982e-06 | 5.5261e-07 | 0.012415 | 0.012415 | 0.012415 | 0.97183 | -0.54234 | 0.97166 | -0.5457 | 3.4108
69 | 0.020816 | 0.0052231 | -0.0208 | -0.005213 | 1.6677e-05 | 1.0112e-05 | 0.031597 | 0.031597 | 0.031597 | 0.98037 | -0.37481 | 0.97951 | -0.39162 | 8.6806
70 | -0.097185 | -0.024558 | 0.097907 | 0.025019 | 0.00072207 | 0.000461 | 0.14758 | 0.14758 | 0.14758 | 0.98037 | -0.37481 | 0.98833 | -0.22107 | 40.5439
71 | 0.0021701 | 0.00054383 | -0.0021701 | -0.00054387 | 1.854e-08 | -4.4002e-08 | 0.003317 | 0.003317 | 0.003317 | 0.9735 | -0.50936 | 0.9735 | -0.50954 | 0.91127
72 | 0.0021355 | 0.00053226 | -0.0021354 | -0.0005324 | 5.945e-08 | -1.4567e-07 | 0.0032692 | 0.0032693 | 0.0032693 | 0.97166 | -0.5457 | 0.97164 | -0.54629 | 0.89816
73 | 0.0085659 | 0.0021469 | -0.0085639 | -0.002146 | 1.9712e-06 | 8.7094e-07 | 0.013013 | 0.013013 | 0.013013 | 0.97951 | -0.39162 | 0.97927 | -0.39646 | 3.575
74 | -0.099413 | -0.025396 | 0.09972 | 0.025592 | 0.000307 | 0.00019601 | 0.14985 | 0.14985 | 0.14985 | 0.98833 | -0.22107 | 0.99166 | -0.15742 | 41.1666
75 | 0.0015059 | 0.00037707 | -0.0015059 | -0.00037714 | 1.2392e-08 | -7.4455e-08 | 0.0022672 | 0.0022672 | 0.0022672 | 0.98833 | -0.22107 | 0.98832 | -0.22124 | 0.62286
76 | 0.0052486 | 0.0013152 | -0.0052484 | -0.0013152 | 2.4019e-07 | 2.23e-08 | 0.0079024 | 0.0079025 | 0.0079025 | 0.9883 | -0.22492 | 0.98825 | -0.22588 | 2.171
77 | -0.0072065 | -0.0018059 | 0.0072068 | 0.001806 | 3.0438e-07 | 1.0645e-07 | 0.01085 | 0.01085 | 0.01085 | 0.9883 | -0.22492 | 0.98835 | -0.22403 | 2.9808
78 | 0.0034947 | 0.0008757 | -0.0034946 | -0.00087576 | 9.3269e-08 | -5.54e-08 | 0.0052619 | 0.005262 | 0.005262 | 0.98825 | -0.22588 | 0.98822 | -0.22644 | 1.4456
79 | -0.0072068 | -0.001806 | 0.0072074 | 0.0018062 | 6.0067e-07 | 2.1005e-07 | 0.01085 | 0.01085 | 0.01085 | 0.98835 | -0.22403 | 0.98844 | -0.22228 | 2.9808
80 | 0.0018462 | 0.00046263 | -0.0018462 | -0.00046269 | 1.8181e-08 | -6.8742e-08 | 0.0027799 | 0.0027799 | 0.0027799 | 0.98822 | -0.22644 | 0.98821 | -0.22665 | 0.76371
81 | -0.010058 | -0.0025204 | 0.010063 | 0.0025226 | 4.3108e-06 | 2.116e-06 | 0.015142 | 0.015142 | 0.015142 | 0.98844 | -0.22228 | 0.9889 | -0.21329 | 4.1599
82 | 0.002851 | 0.0007142 | -0.0028509 | -0.00071435 | 1.2335e-07 | -1.4993e-07 | 0.0042918 | 0.0042919 | 0.0042919 | 0.98844 | -0.22228 | 0.98839 | -0.22319 | 1.1791
83 | -0.029701 | -0.0074551 | 0.029708 | 0.0074596 | 7.2256e-06 | 4.5006e-06 | 0.044696 | 0.044696 | 0.044696 | 0.9889 | -0.21329 | 0.98916 | -0.20819 | 12.279
84 | 0.019638 | 0.0049325 | -0.019633 | -0.0049292 | 5.5604e-06 | 3.3409e-06 | 0.029554 | 0.029554 | 0.029554 | 0.9889 | -0.21329 | 0.98859 | -0.21922 | 8.1192
85 | 0.0013848 | 0.00034692 | -0.0013848 | -0.00034706 | 1.9532e-08 | -1.4109e-07 | 0.0020847 | 0.0020848 | 0.0020848 | 0.98839 | -0.22319 | 0.98837 | -0.22349 | 0.57275
86 | 0.0015059 | 0.00037714 | -0.0015059 | -0.00037741 | 4.4475e-08 | -2.6718e-07 | 0.0022672 | 0.0022673 | 0.0022673 | 0.98832 | -0.22124 | 0.98829 | -0.22186 | 0.62289
87 | 0.0051603 | 0.0012927 | -0.005159 | -0.0012926 | 1.2217e-06 | 9.669e-08 | 0.0077868 | 0.007787 | 0.007787 | 0.98607 | -0.26832 | 0.98582 | -0.27329 | 2.1393
88 | 0.0071406 | 0.0017878 | -0.007138 | -0.0017869 | 2.5359e-06 | 8.8023e-07 | 0.010775 | 0.010775 | 0.010775 | 0.98607 | -0.26832 | 0.98569 | -0.27578 | 2.9602
89 | -0.012301 | -0.0030805 | 0.012314 | 0.0030876 | 1.3084e-05 | 7.0804e-06 | 0.018562 | 0.018561 | 0.018562 | 0.98607 | -0.26832 | 0.98722 | -0.246 | 5.0993
90 | 0.0038201 | 0.00095701 | -0.0038198 | -0.00095713 | 3.2765e-07 | -1.2533e-07 | 0.005766 | 0.0057661 | 0.0057661 | 0.98582 | -0.27329 | 0.98572 | -0.27509 | 1.5841
91 | 0.0051589 | 0.001292 | -0.0051584 | -0.001292 | 4.2139e-07 | 3.3538e-08 | 0.0077876 | 0.0077877 | 0.0077877 | 0.98569 | -0.27578 | 0.9856 | -0.2775 | 2.1395
92 | 0.0019792 | 0.00049489 | -0.001979 | -0.00049545 | 1.7795e-07 | -5.6376e-07 | 0.0029874 | 0.0029876 | 0.0029876 | 0.98569 | -0.27578 | 0.98559 | -0.27767 | 0.82077
93 | -0.013952 | -0.0034982 | 0.013953 | 0.0034986 | 7.5812e-07 | 4.2675e-07 | 0.02103 | 0.02103 | 0.02103 | 0.98722 | -0.246 | 0.98727 | -0.24486 | 5.7776
94 | 0.00077161 | 0.00019301 | -0.0007716 | -0.00019338 | 1.5362e-08 | -3.7488e-07 | 0.0011648 | 0.001165 | 0.001165 | 0.98559 | -0.27767 | 0.98557 | -0.27809 | 0.32004
95 | 0.0012074 | 0.00030244 | -0.0012074 | -0.00030254 | 9.6017e-09 | -9.2059e-08 | 0.0018228 | 0.0018228 | 0.0018228 | 0.98559 | -0.27767 | 0.98558 | -0.27784 | 0.50078
96 | 0.0012074 | 0.00030254 | -0.0012074 | -0.00030259 | 5.8495e-09 | -5.6081e-08 | 0.0018228 | 0.0018229 | 0.0018229 | 0.98558 | -0.27784 | 0.98558 | -0.27794 | 0.50078
97 | 0.0032612 | 0.00081653 | -0.003261 | -0.00081672 | 2.5233e-07 | -1.9224e-07 | 0.0049234 | 0.0049235 | 0.0049235 | 0.9856 | -0.2775 | 0.98552 | -0.27912 | 1.3526
98 | -0.10172 | -0.026093 | 0.1018 | 0.026143 | 7.8192e-05 | 4.9928e-05 | 0.15285 | 0.15285 | 0.15285 | 0.99166 | -0.15742 | 0.9925 | -0.14158 | 41.9904
99 | -0.032136 | -0.0080681 | 0.032138 | 0.0080692 | 1.8875e-06 | 1.1803e-06 | 0.048348 | 0.048348 | 0.048348 | 0.98916 | -0.20819 | 0.98922 | -0.20696 | 13.2824
100 | 0.018022 | 0.0045254 | -0.018008 | -0.004517 | 1.4114e-05 | 8.3779e-06 | 0.027129 | 0.027129 | 0.027129 | 0.98859 | -0.21922 | 0.98775 | -0.23565 | 7.4531
101 | 0.0058207 | 0.0014585 | -0.0058199 | -0.0014583 | 7.9885e-07 | 1.6871e-07 | 0.0088445 | 0.0088446 | 0.0088446 | 0.97927 | -0.39646 | 0.97912 | -0.39934 | 2.4298
102 | 0.0020447 | 0.00051226 | -0.0020446 | -0.00051243 | 5.8813e-08 | -1.722e-07 | 0.0030865 | 0.0030866 | 0.0030866 | 0.98572 | -0.27509 | 0.98569 | -0.27569 | 0.84797
103 | -0.015251 | -0.003824 | 0.015256 | 0.0038268 | 4.891e-06 | 2.8145e-06 | 0.022987 | 0.022987 | 0.022987 | 0.98727 | -0.24486 | 0.98762 | -0.23813 | 6.3152
104 | 0.0014738 | 0.00036882 | -0.0014737 | -0.00036935 | 8.591e-08 | -5.3452e-07 | 0.0022251 | 0.0022253 | 0.0022253 | 0.98552 | -0.27912 | 0.98545 | -0.28035 | 0.61135
105 | -0.10306 | -0.026459 | 0.10333 | 0.02663 | 0.0002669 | 0.00017043 | 0.15474 | 0.15474 | 0.15474 | 0.9925 | -0.14158 | 0.9953 | -0.088378 | 42.5105
106 | -0.034344 | -0.0086222 | 0.034369 | 0.0086379 | 2.5114e-05 | 1.5751e-05 | 0.051667 | 0.051666 | 0.051667 | 0.98922 | -0.20696 | 0.99001 | -0.19164 | 14.1941
107 | 0.016713 | 0.0041926 | -0.016711 | -0.0041915 | 1.9764e-06 | 1.1585e-06 | 0.025179 | 0.025179 | 0.025179 | 0.98775 | -0.23565 | 0.98762 | -0.23813 | 6.9174
108 | -0.036945 | -0.0092835 | 0.036963 | 0.0092943 | 1.7175e-05 | 1.0801e-05 | 0.055538 | 0.055538 | 0.055538 | 0.99001 | -0.19164 | 0.99052 | -0.18191 | 15.2578
109 | 0.0038832 | 0.00097259 | -0.0038829 | -0.00097269 | 2.614e-07 | -9.6361e-08 | 0.0058333 | 0.0058334 | 0.0058334 | 0.99052 | -0.18191 | 0.99044 | -0.18332 | 1.6026
110 | -0.040846 | -0.010267 | 0.040871 | 0.010283 | 2.5347e-05 | 1.5991e-05 | 0.061372 | 0.061372 | 0.061372 | 0.99052 | -0.18191 | 0.99119 | -0.16892 | 16.8603
111 | -0.047037 | -0.011875 | 0.04723 | 0.011997 | 0.00019321 | 0.0001223 | 0.070439 | 0.070438 | 0.070439 | 0.99408 | -0.11319 | 0.99854 | -0.027825 | 19.3514
112 | 0.047037 | 0.011875 | -0.046951 | -0.011821 | 8.5797e-05 | 5.4314e-05 | 0.070439 | 0.070439 | 0.070439 | 0.99408 | -0.11319 | 0.9921 | -0.15134 | 19.3514
113 | 0.045857 | 0.011547 | -0.045855 | -0.011545 | 1.9642e-06 | 1.2428e-06 | 0.068799 | 0.068799 | 0.068799 | 0.9921 | -0.15134 | 0.99205 | -0.15223 | 18.9007
114 | -0.0038725 | -0.00096425 | 0.0038744 | 0.00096357 | 1.9208e-06 | -6.7456e-07 | 0.0058508 | 0.0058502 | 0.0058508 | 0.9845 | -0.29945 | 0.98503 | -0.28899 | 1.6074
115 | 0.0038725 | 0.00096425 | -0.0038694 | -0.00096533 | 3.1074e-06 | -1.086e-06 | 0.0058508 | 0.0058519 | 0.0058519 | 0.9845 | -0.29945 | 0.98363 | -0.31637 | 1.6077
116 | 0.0012833 | 0.00031872 | -0.001283 | -0.00032121 | 2.9945e-07 | -2.4985e-06 | 0.0019404 | 0.0019413 | 0.0019413 | 0.98363 | -0.31637 | 0.98338 | -0.32129 | 0.53333
117 | 0.002586 | 0.00064662 | -0.0025852 | -0.00064792 | 8.2664e-07 | -1.2988e-06 | 0.0039116 | 0.0039122 | 0.0039122 | 0.98363 | -0.31637 | 0.98329 | -0.32309 | 1.0748
118 | 0.04478 | 0.011276 | -0.044777 | -0.011274 | 2.6051e-06 | 1.6474e-06 | 0.067186 | 0.067186 | 0.067186 | 0.99205 | -0.15223 | 0.99199 | -0.15345 | 18.4577
119 | 0.001111 | 0.00027811 | -0.001111 | -0.00027845 | 2.981e-08 | -3.3776e-07 | 0.0016811 | 0.0016812 | 0.0016812 | 0.98338 | -0.32129 | 0.98335 | -0.32185 | 0.46186
120 | 0.0080478 | 0.0020168 | -0.0080469 | -0.0020164 | 9.238e-07 | 3.6637e-07 | 0.011982 | 0.011982 | 0.011982 | 0.99947 | -0.010216 | 0.99934 | -0.012626 | 3.2917
121 | 0.043466 | 0.010946 | -0.043434 | -0.010925 | 3.2117e-05 | 2.0295e-05 | 0.065219 | 0.065219 | 0.065219 | 0.99199 | -0.15345 | 0.99119 | -0.16892 | 17.9174
122 | 0.0017114 | 0.00042877 | -0.0017114 | -0.00042892 | 3.2487e-08 | -1.4785e-07 | 0.0025712 | 0.0025712 | 0.0025712 | 0.99044 | -0.18332 | 0.99042 | -0.18372 | 0.70638
123 | 0.0021715 | 0.00054391 | -0.0021713 | -0.00054419 | 1.0714e-07 | -2.7691e-07 | 0.0032622 | 0.0032623 | 0.0032623 | 0.99044 | -0.18332 | 0.99039 | -0.18435 | 0.89625
124 | -0.0038567 | -0.00096639 | 0.0038569 | 0.00096629 | 2.4751e-07 | -1.0369e-07 | 0.0057434 | 0.0057433 | 0.0057434 | 0.99918 | -0.015634 | 0.99925 | -0.014286 | 1.5779
125 | 0.0024484 | 0.00061344 | -0.0024483 | -0.0006136 | 7.9043e-08 | -1.5707e-07 | 0.0036461 | 0.0036462 | 0.0036462 | 0.99918 | -0.015634 | 0.99915 | -0.016311 | 1.0017
126 | -0.0060729 | -0.0015217 | 0.006073 | 0.0015217 | 3.2317e-08 | 6.8788e-09 | 0.0090433 | 0.0090433 | 0.0090433 | 0.99925 | -0.014286 | 0.99926 | -0.014174 | 2.4844
127 | -0.0073139 | -0.0018327 | 0.0073144 | 0.0018329 | 5.3945e-07 | 1.8636e-07 | 0.010891 | 0.010891 | 0.010891 | 0.99926 | -0.014174 | 0.99934 | -0.012626 | 2.9921
128 | 0.10691 | 0.027597 | -0.10673 | -0.027482 | 0.00018016 | 0.00011432 | 0.15982 | 0.15982 | 0.15982 | 0.99714 | -0.053748 | 0.9953 | -0.088378 | 21.9538
129 | 0.0028834 | 0.0007224 | -0.0028832 | -0.0007226 | 1.8548e-07 | -2.0524e-07 | 0.004382 | 0.0043821 | 0.0043821 | 0.97912 | -0.39934 | 0.97905 | -0.40069 | 1.2039
130 | 0.001845 | 0.00046144 | -0.0018449 | -0.00046154 | 2.532e-08 | -9.5471e-08 | 0.0027804 | 0.0027805 | 0.0027805 | 0.98725 | -0.24548 | 0.98723 | -0.24577 | 0.76387
131 | 0.00031909 | 7.9126e-05 | -0.00031909 | -7.9971e-05 | 5.7508e-09 | -8.4452e-07 | 0.00048066 | 0.00048096 | 0.00048096 | 0.98723 | -0.24577 | 0.98722 | -0.24615 | 0.13213
132 | 0.0018227 | 0.00045667 | -0.0018227 | -0.0004568 | 3.2834e-08 | -1.255e-07 | 0.0027557 | 0.0027558 | 0.0027558 | 0.98419 | -0.30503 | 0.98417 | -0.30541 | 0.75708

## res_trafo
| p_hv_mw | q_hv_mvar | p_lv_mw | q_lv_mvar | pl_mw | ql_mvar | i_hv_ka | i_lv_ka | vm_hv_pu | va_hv_degree | vm_lv_pu | va_lv_degree | loading_percent
0 | -1.2729e-15 | -1.3162e-15 | 0.00165 | 1.2699e-07 | 0.00165 | 1.2699e-07 | 5.2857e-17 | 0.0023815 | 0.99998 | 149.9956 | 1 | 0 | 0.2619

## res_ext_grid
| p_mw | q_mvar
0 | 0.20576 | 0.052374

## res_load
| p_mw | q_mvar
0 | 0.00036399 | 9.1225e-05
1 | 0.00033852 | 8.4842e-05
2 | 0.00029787 | 7.4654e-05
3 | 0.0011228 | 0.00028139
4 | 0.00014411 | 3.6117e-05
5 | 0.00050447 | 0.00012643
6 | 0.0011342 | 0.00028427
7 | 0.001765 | 0.00044235
8 | 0.0017252 | 0.00043238
9 | 0.0019005 | 0.00047631
10 | 0.00018581 | 4.6568e-05
11 | 0.0005023 | 0.00012589
12 | 0.00029841 | 7.479e-05
13 | 0.00024315 | 6.094e-05
14 | 0.0004265 | 0.00010689
15 | 0.00035597 | 8.9215e-05
16 | 0.00024026 | 6.0214e-05
17 | 0.00015919 | 3.9897e-05
18 | 0.00046265 | 0.00011595
19 | 0.00062126 | 0.0001557
20 | 0.00049929 | 0.00012513
21 | 0.00030664 | 7.685e-05
22 | 0.00096727 | 0.00024242
23 | 0.00058933 | 0.0001477
24 | 0.0020229 | 0.00050699
25 | 0.0020916 | 0.0005242
26 | 0.0009315 | 0.00023345
27 | 0.0004018 | 0.0001007
28 | 0.0058501 | 0.0014662
29 | 0.0017563 | 0.00044016
30 | 0.00038775 | 9.718e-05
31 | 0.00016176 | 4.054e-05
32 | 0.00068862 | 0.00017259
33 | 0.00033901 | 8.4965e-05
34 | 0.009871 | 0.0024739
35 | 0.011378 | 0.0028515
36 | 0.0084338 | 0.0021137
37 | 0.002516 | 0.00063056
38 | 0.0041157 | 0.0010315
39 | 0.0024975 | 0.00062592
40 | 0.0040821 | 0.0010231
41 | 0.0039809 | 0.0009977
42 | 0.013686 | 0.0034301
43 | 0.0050131 | 0.0012564
44 | 0.0059723 | 0.0014968
45 | 0.012234 | 0.003066
46 | 0.0021701 | 0.00054387
47 | 0.00039786 | 9.9714e-05
48 | 0.0019579 | 0.00049069
49 | 0.0017537 | 0.00043951
50 | 0.0016484 | 0.00041313
51 | 0.0018462 | 0.00046269
52 | 0.0014661 | 0.00036743
53 | 0.0015059 | 0.00037741
54 | 0.001339 | 0.00033558
55 | 0.0016383 | 0.00041059
56 | 0.0007716 | 0.00019338
57 | 0.0018972 | 0.00047548
58 | 0.0019985 | 0.00050088
59 | 0.0024279 | 0.00060849
60 | 0.001611 | 0.00040376
61 | 0.0013848 | 0.00034706
62 | 0.0027433 | 0.00068752
63 | 0.0017751 | 0.00044487
64 | 0.0012985 | 0.00032543
65 | 0.0012074 | 0.00030259
66 | 0.0017872 | 0.0004479
67 | 0.0012627 | 0.00031645
68 | 0.0022062 | 0.00055293
69 | 0.0012944 | 0.00032441
70 | 0.0014549 | 0.00036463
71 | 0.0025761 | 0.00064562
72 | 0.0020446 | 0.00051243
73 | 0.00068146 | 0.00017079
74 | 0.0010939 | 0.00027415
75 | 0.0003794 | 9.5086e-05
76 | 0.0014737 | 0.00036935
77 | 0.0010752 | 0.00026946
78 | 0.000172 | 4.3107e-05
79 | 0.0025852 | 0.00064792
80 | 0.00099865 | 0.00025028
81 | 0.0013112 | 0.00032861
82 | 0.001111 | 0.00027845
83 | 0.002563 | 0.00064234
84 | 0.0017114 | 0.00042892
85 | 0.0021713 | 0.00054419
86 | 0.0014083 | 0.00035295
87 | 0.002216 | 0.00055539
88 | 0.0024483 | 0.0006136
89 | 0.0012409 | 0.000311
90 | 0.00073243 | 0.00018357
91 | 0.0031029 | 0.00077766
92 | 0.0034019 | 0.00085261
93 | 0.0029365 | 0.00073595
94 | 0.0028832 | 0.0007226
95 | 0.0015258 | 0.00038241
96 | 0.00031909 | 7.9971e-05
97 | 0.000405 | 0.0001015
98 | 0.0018227 | 0.0004568

## dtypes
| element | column | dtype
0 | bus | name | object
1 | bus | vn_kv | float64
2 | bus | type | object
3 | bus | zone | object
4 | bus | in_service | bool
5 | load | name | object
6 | load | bus | uint32
7 | load | p_mw | float64
8 | load | q_mvar | float64
9 | load | const_z_percent | float64
10 | load | const_i_percent | float64
11 | load | sn_mva | float64
12 | load | scaling | float64
13 | load | in_service | bool
14 | load | type | object
15 | ext_grid | name | object
16 | ext_grid | bus | uint32
17 | ext_grid | vm_pu | float64
18 | ext_grid | va_degree | float64
19 | ext_grid | slack_weight | float64
20 | ext_grid | in_service | bool
21 | line | name | object
22 | line | std_type | object
23 | line | from_bus | uint32
24 | line | to_bus | uint32
25 | line | length_km | float64
26 | line | r_ohm_per_km | float64
27 | line | x_ohm_per_km | float64
28 | line | c_nf_per_km | float64
29 | line | g_us_per_km | float64
30 | line | max_i_ka | float64
31 | line | df | float64
32 | line | parallel | uint32
33 | line | type | object
34 | line | in_service | bool
35 | trafo | name | object
36 | trafo | std_type | object
37 | trafo | hv_bus | uint32
38 | trafo | lv_bus | uint32
39 | trafo | sn_mva | float64
40 | trafo | vn_hv_kv | float64
41 | trafo | vn_lv_kv | float64
42 | trafo | vk_percent | float64
43 | trafo | vkr_percent | float64
44 | trafo | pfe_kw | float64
45 | trafo | i0_percent | float64
46 | trafo | shift_degree | float64
47 | trafo | tap_side | object
48 | trafo | tap_neutral | int32
49 | trafo | tap_min | int32
50 | trafo | tap_max | int32
51 | trafo | tap_step_percent | float64
52 | trafo | tap_step_degree | float64
53 | trafo | tap_pos | int32
54 | trafo | tap_phase_shifter | bool
55 | trafo | parallel | uint32
56 | trafo | df | float64
57 | trafo | in_service | bool
58 | line_geodata | coords | object
59 | bus_geodata | x | float64
60 | bus_geodata | y | float64
61 | bus_geodata | coords | object
62 | res_bus | vm_pu | float64
63 | res_bus | va_degree | float64
64 | res_bus | p_mw | float64
65 | res_bus | q_mvar | float64
66 | res_line | p_from_mw | float64
67 | res_line | q_from_mvar | float64
68 | res_line | p_to_mw | float64
69 | res_line | q_to_mvar | float64
70 | res_line | pl_mw | float64
71 | res_line | ql_mvar | float64
72 | res_line | i_from_ka | float64
73 | res_line | i_to_ka | float64
74 | res_line | i_ka | float64
75 | res_line | vm_from_pu | float64
76 | res_line | va_from_degree | float64
77 | res_line | vm_to_pu | float64
78 | res_line | va_to_degree | float64
79 | res_line | loading_percent | float64
80 | res_trafo | p_hv_mw | float64
81 | res_trafo | q_hv_mvar | float64
82 | res_trafo | p_lv_mw | float64
83 | res_trafo | q_lv_mvar | float64
84 | res_trafo | pl_mw | float64
85 | res_trafo | ql_mvar | float64
86 | res_trafo | i_hv_ka | float64
87 | res_trafo | i_lv_ka | float64
88 | res_trafo | vm_hv_pu | float64
89 | res_trafo | va_hv_degree | float64
90 | res_trafo | vm_lv_pu | float64
91 | res_trafo | va_lv_degree | float64
92 | res_trafo | loading_percent | float64
93 | res_ext_grid | p_mw | float64
94 | res_ext_grid | q_mvar | float64
95 | res_load | p_mw | float64
96 | res_load | q_mvar | float64

## parameters
| version | format_version | converged | OPF_converged | name | f_hz | sn_mva
0 | 2.14.6 | 2.14.0 | TRUE | FALSE |  | 50 | 1