## bus
| name | vn_kv | type | zone | in_service
0 | bus_LV_1147-1_0_2_node_0 | 0.4 | n |  | TRUE
1 | bus_LV_1147-1_0_2_node_1 | 0.4 | n |  | TRUE
2 | bus_LV_1147-1_0_2_node_2 | 0.4 | n |  | TRUE
3 | bus_LV_1147-1_0_2_node_3 | 0.4 | n |  | TRUE
4 | bus_LV_1147-1_0_2_node_4 | 0.4 | n |  | TRUE
5 | bus_LV_1147-1_0_2_node_6 | 0.4 | n |  | TRUE
6 | bus_LV_1147-1_0_2_node_63 | 0.4 | n |  | TRUE
7 | bus_LV_1147-1_0_2_node_5 | 0.4 | n |  | TRUE
8 | bus_LV_1147-1_0_2_node_64 | 0.4 | n |  | TRUE
9 | bus_LV_1147-1_0_2_node_70 | 0.4 | n |  | TRUE
10 | bus_LV_1147-1_0_2_node_7 | 0.4 | n |  | TRUE
11 | bus_LV_1147-1_0_2_node_93 | 0.4 | n |  | TRUE
12 | bus_LV_1147-1_0_2_node_8 | 0.4 | n |  | TRUE
13 | bus_LV_1147-1_0_2_node_11 | 0.4 | n |  | TRUE
14 | bus_LV_1147-1_0_2_node_44 | 0.4 | n |  | TRUE
15 | bus_LV_1147-1_0_2_node_32 | 0.4 | n |  | TRUE
16 | bus_LV_1147-1_0_2_node_9 | 0.4 | n |  | TRUE
17 | bus_LV_1147-1_0_2_node_27 | 0.4 | n |  | TRUE
18 | bus_LV_1147-1_0_2_node_20 | 0.4 | n |  | TRUE
19 | bus_LV_1147-1_0_2_node_15 | 0.4 | n |  | TRUE
20 | bus_LV_1147-1_0_2_node_10 | 0.4 | n |  | TRUE
21 | bus_LV_1147-1_0_2_node_17 | 0.4 | n |  | TRUE
22 | bus_LV_1147-1_0_2_node_12 | 0.4 | n |  | TRUE
23 | bus_LV_1147-1_0_2_node_47 | 0.4 | n |  | TRUE
24 | bus_LV_1147-1_0_2_node_21 | 0.4 | n |  | TRUE
25 | bus_LV_1147-1_0_2_node_16 | 0.4 | n |  | TRUE
26 | bus_LV_1147-1_0_2_node_49 | 0.4 | n |  | TRUE
27 | bus_LV_1147-1_0_2_node_65 | 0.4 | n |  | TRUE
28 | bus_LV_1147-1_0_2_node_69 | 0.4 | n |  | TRUE
29 | bus_LV_1147-1_0_2_node_94 | 0.4 | n |  | TRUE
30 | bus_LV_1147-1_0_2_node_46 | 0.4 | n |  | TRUE
31 | bus_LV_1147-1_0_2_node_43 | 0.4 | n |  | TRUE
32 | bus_LV_1147-1_0_2_node_40 | 0.4 | n |  | TRUE
33 | bus_LV_1147-1_0_2_node_42 | 0.4 | n |  | TRUE
34 | bus_LV_1147-1_0_2_node_45 | 0.4 | n |  | TRUE
35 | bus_LV_1147-1_0_2_node_81 | 0.4 | n |  | TRUE
36 | bus_LV_1147-1_0_2_node_84 | 0.4 | n |  | TRUE
37 | bus_LV_1147-1_0_2_node_82 | 0.4 | n |  | TRUE
38 | bus_LV_1147-1_0_2_node_91 | 0.4 | n |  | TRUE
39 | bus_LV_1147-1_0_2_node_30 | 0.4 | n |  | TRUE
40 | bus_LV_1147-1_0_2_node_95 | 0.4 | n |  | TRUE
41 | bus_LV_1147-1_0_2_node_13 | 0.4 | n |  | TRUE
42 | bus_LV_1147-1_0_2_node_48 | 0.4 | n |  | TRUE
43 | bus_LV_1147-1_0_2_node_25 | 0.4 | n |  | TRUE
44 | bus_LV_1147-1_0_2_node_14 | 0.4 | n |  | TRUE
45 | bus_LV_1147-1_0_2_node_18 | 0.4 | n |  | TRUE
46 | bus_LV_1147-1_0_2_node_19 | 0.4 | n |  | TRUE
47 | bus_LV_1147-1_0_2_node_92 | 0.4 | n |  | TRUE
48 | bus_LV_1147-1_0_2_node_23 | 0.4 | n |  | TRUE
49 | bus_LV_1147-1_0_2_node_22 | 0.4 | n |  | TRUE
50 | bus_LV_1147-1_0_2_node_24 | 0.4 | n |  | TRUE
51 | bus_LV_1147-1_0_2_node_26 | 0.4 | n |  | TRUE
52 | bus_LV_1147-1_0_2_node_28 | 0.4 | n |  | TRUE
53 | bus_LV_1147-1_0_2_node_29 | 0.4 | n |  | TRUE
54 | bus_LV_1147-1_0_2_node_31 | 0.4 | n |  | TRUE
55 | bus_LV_1147-1_0_2_node_33 | 0.4 | n |  | TRUE
56 | bus_LV_1147-1_0_2_node_34 | 0.4 | n |  | TRUE
57 | bus_LV_1147-1_0_2_node_35 | 0.4 | n |  | TRUE
58 | bus_LV_1147-1_0_2_node_36 | 0.4 | n |  | TRUE
59 | bus_LV_1147-1_0_2_node_37 | 0.4 | n |  | TRUE
60 | bus_LV_1147-1_0_2_node_86 | 0.4 | n |  | TRUE
61 | bus_LV_1147-1_0_2_node_89 | 0.4 | n |  | TRUE
62 | bus_LV_1147-1_0_2_node_90 | 0.4 | n |  | TRUE
63 | bus_LV_1147-1_0_2_node_87 | 0.4 | n |  | TRUE
64 | bus_LV_1147-1_0_2_node_53 | 0.4 | n |  | TRUE
65 | bus_LV_1147-1_0_2_node_75 | 0.4 | n |  | TRUE
66 | bus_LV_1147-1_0_2_node_80 | 0.4 | n |  | TRUE
67 | bus_LV_1147-1_0_2_node_38 | 0.4 | n |  | TRUE
68 | bus_LV_1147-1_0_2_node_39 | 0.4 | n |  | TRUE
69 | bus_LV_1147-1_0_2_node_41 | 0.4 | n |  | TRUE
70 | bus_LV_1147-1_0_2_node_62 | 0.4 | n |  | TRUE
71 | bus_LV_1147-1_0_2_node_79 | 0.4 | n |  | TRUE
72 | bus_LV_1147-1_0_2_node_61 | 0.4 | n |  | TRUE
73 | bus_LV_1147-1_0_2_node_68 | 0.4 | n |  | TRUE
74 | bus_LV_1147-1_0_2_node_83 | 0.4 | n |  | TRUE
75 | bus_LV_1147-1_0_2_node_50 | 0.4 | n |  | TRUE
76 | bus_LV_1147-1_0_2_node_51 | 0.4 | n |  | TRUE
77 | bus_LV_1147-1_0_2_node_52 | 0.4 | n |  | TRUE
78 | bus_LV_1147-1_0_2_node_54 | 0.4 | n |  | TRUE
79 | bus_LV_1147-1_0_2_node_88 | 0.4 | n |  | TRUE
80 | bus_LV_1147-1_0_2_node_60 | 0.4 | n |  | TRUE
81 | bus_LV_1147-1_0_2_node_55 | 0.4 | n |  | TRUE
82 | bus_LV_1147-1_0_2_node_56 | 0.4 | n |  | TRUE
83 | bus_LV_1147-1_0_2_node_57 | 0.4 | n |  | TRUE
84 | bus_LV_1147-1_0_2_node_58 | 0.4 | n |  | TRUE
85 | bus_LV_1147-1_0_2_node_59 | 0.4 | n |  | TRUE
86 | bus_LV_1147-1_0_2_node_71 | 0.4 | n |  | TRUE
87 | bus_LV_1147-1_0_2_node_73 | 0.4 | n |  | TRUE
88 | bus_LV_1147-1_0_2_node_72 | 0.4 | n |  | TRUE
89 | bus_LV_1147-1_0_2_node_78 | 0.4 | n |  | TRUE
90 | bus_LV_1147-1_0_2_node_66 | 0.4 | n |  | TRUE
91 | bus_LV_1147-1_0_2_node_67 | 0.4 | n |  | TRUE
92 | bus_LV_1147-1_0_2_node_74 | 0.4 | n |  | TRUE
93 | bus_LV_1147-1_0_2_node_76 | 0.4 | n |  | TRUE
94 | bus_LV_1147-1_0_2_node_85 | 0.4 | n |  | TRUE
95 | bus_LV_1147-1_0_2_node_77 | 0.4 | n |  | TRUE
96 | bus_MV_475_0_node_214 | 20 | n |  | TRUE

## load
| name | bus | p_mw | q_mvar | const_z_percent | const_i_percent | sn_mva | scaling | in_service | type
0 | LV_1147-1_0_2_load_0 | 0 | 0.0051162 | 0.0012822 | 0 | 0 |  | 1 | TRUE | wye
1 | LV_1147-1_0_2_load_1 | 1 | 0.023822 | 0.0059703 | 0 | 0 |  | 1 | TRUE | wye
2 | LV_1147-1_0_2_load_2 | 2 | 0.016229 | 0.0040673 | 0 | 0 |  | 1 | TRUE | wye
3 | LV_1147-1_0_2_load_63 | 6 | 0.0018915 | 0.00047406 | 0 | 0 |  | 1 | TRUE | wye
4 | LV_1147-1_0_2_load_64 | 8 | 0.018446 | 0.0046229 | 0 | 0 |  | 1 | TRUE | wye
5 | LV_1147-1_0_2_load_70 | 9 | 0.00039145 | 9.8106e-05 | 0 | 0 |  | 1 | TRUE | wye
6 | LV_1147-1_0_2_load_93 | 11 | 0.0020027 | 0.00050192 | 0 | 0 |  | 1 | TRUE | wye
7 | LV_1147-1_0_2_load_32 | 15 | 0.0014241 | 0.0003569 | 0 | 0 |  | 1 | TRUE | wye
8 | LV_1147-1_0_2_load_27 | 17 | 0.0015489 | 0.00038819 | 0 | 0 |  | 1 | TRUE | wye
9 | LV_1147-1_0_2_load_15 | 19 | 0.0016031 | 0.00040176 | 0 | 0 |  | 1 | TRUE | wye
10 | LV_1147-1_0_2_load_17 | 21 | 0.0011469 | 0.00028743 | 0 | 0 |  | 1 | TRUE | wye
11 | LV_1147-1_0_2_load_47 | 23 | 0.0015766 | 0.00039513 | 0 | 0 |  | 1 | TRUE | wye
12 | LV_1147-1_0_2_load_21 | 24 | 0.0022335 | 0.00055977 | 0 | 0 |  | 1 | TRUE | wye
13 | LV_1147-1_0_2_load_16 | 25 | 0.0019229 | 0.00048192 | 0 | 0 |  | 1 | TRUE | wye
14 | LV_1147-1_0_2_load_49 | 26 | 0.0014288 | 0.00035809 | 0 | 0 |  | 1 | TRUE | wye
15 | LV_1147-1_0_2_load_65 | 27 | 0.0090438 | 0.0022666 | 0 | 0 |  | 1 | TRUE | wye
16 | LV_1147-1_0_2_load_69 | 28 | 0.0043852 | 0.001099 | 0 | 0 |  | 1 | TRUE | wye
17 | LV_1147-1_0_2_load_94 | 29 | 0.0081128 | 0.0020333 | 0 | 0 |  | 1 | TRUE | wye
18 | LV_1147-1_0_2_load_81 | 35 | 0.046781 | 0.011725 | 0 | 0 |  | 1 | TRUE | wye
19 | LV_1147-1_0_2_load_84 | 36 | 0.00071963 | 0.00018036 | 0 | 0 |  | 1 | TRUE | wye
20 | LV_1147-1_0_2_load_82 | 37 | 0.0022069 | 0.0005531 | 0 | 0 |  | 1 | TRUE | wye
21 | LV_1147-1_0_2_load_91 | 38 | 0.00088704 | 0.00022231 | 0 | 0 |  | 1 | TRUE | wye
22 | LV_1147-1_0_2_load_30 | 39 | 0.00080722 | 0.00020231 | 0 | 0 |  | 1 | TRUE | wye
23 | LV_1147-1_0_2_load_95 | 40 | 0.0011009 | 0.0002759 | 0 | 0 |  | 1 | TRUE | wye
24 | LV_1147-1_0_2_load_13 | 41 | 0.0011414 | 0.00028606 | 0 | 0 |  | 1 | TRUE | wye
25 | LV_1147-1_0_2_load_48 | 42 | 0.0037763 | 0.00094644 | 0 | 0 |  | 1 | TRUE | wye
26 | LV_1147-1_0_2_load_25 | 43 | 0.0012402 | 0.00031082 | 0 | 0 |  | 1 | TRUE | wye
27 | LV_1147-1_0_2_load_14 | 44 | 0.0011476 | 0.00028762 | 0 | 0 |  | 1 | TRUE | wye
28 | LV_1147-1_0_2_load_18 | 45 | 0.00082669 | 0.00020719 | 0 | 0 |  | 1 | TRUE | wye
29 | LV_1147-1_0_2_load_19 | 46 | 0.00083972 | 0.00021045 | 0 | 0 |  | 1 | TRUE | wye
30 | LV_1147-1_0_2_load_92 | 47 | 0.014125 | 0.0035401 | 0 | 0 |  | 1 | TRUE | wye
31 | LV_1147-1_0_2_load_23 | 48 | 0.0010136 | 0.00025403 | 0 | 0 |  | 1 | TRUE | wye
32 | LV_1147-1_0_2_load_22 | 49 | 0.0027061 | 0.00067822 | 0 | 0 |  | 1 | TRUE | wye
33 | LV_1147-1_0_2_load_26 | 51 | 0.0014879 | 0.00037289 | 0 | 0 |  | 1 | TRUE | wye
34 | LV_1147-1_0_2_load_28 | 52 | 0.0019184 | 0.00048079 | 0 | 0 |  | 1 | TRUE | wye
35 | LV_1147-1_0_2_load_29 | 53 | 0.0016647 | 0.00041721 | 0 | 0 |  | 1 | TRUE | wye
36 | LV_1147-1_0_2_load_31 | 54 | 0.0069979 | 0.0017538 | 0 | 0 |  | 1 | TRUE | wye
37 | LV_1147-1_0_2_load_33 | 55 | 0.0033655 | 0.00084347 | 0 | 0 |  | 1 | TRUE | wye
38 | LV_1147-1_0_2_load_34 | 56 | 0.00048495 | 0.00012154 | 0 | 0 |  | 1 | TRUE | wye
39 | LV_1147-1_0_2_load_35 | 57 | 0.00057105 | 0.00014312 | 0 | 0 |  | 1 | TRUE | wye
40 | LV_1147-1_0_2_load_36 | 58 | 0.0014631 | 0.00036669 | 0 | 0 |  | 1 | TRUE | wye
41 | LV_1147-1_0_2_load_89 | 61 | 0.0028148 | 0.00070547 | 0 | 0 |  | 1 | TRUE | wye
42 | LV_1147-1_0_2_load_90 | 62 | 0.0022991 | 0.00057621 | 0 | 0 |  | 1 | TRUE | wye
43 | LV_1147-1_0_2_load_87 | 63 | 0.0017262 | 0.00043262 | 0 | 0 |  | 1 | TRUE | wye
44 | LV_1147-1_0_2_load_75 | 65 | 0.0013534 | 0.0003392 | 0 | 0 |  | 1 | TRUE | wye
45 | LV_1147-1_0_2_load_38 | 67 | 0.0099594 | 0.002496 | 0 | 0 |  | 1 | TRUE | wye
46 | LV_1147-1_0_2_load_39 | 68 | 0.003006 | 0.00075338 | 0 | 0 |  | 1 | TRUE | wye
47 | LV_1147-1_0_2_load_79 | 71 | 0.0065316 | 0.001637 | 0 | 0 |  | 1 | TRUE | wye
48 | LV_1147-1_0_2_load_61 | 72 | 0.0019063 | 0.00047776 | 0 | 0 |  | 1 | TRUE | wye
49 | LV_1147-1_0_2_load_68 | 73 | 0.0020357 | 0.00051019 | 0 | 0 |  | 1 | TRUE | wye
50 | LV_1147-1_0_2_load_83 | 74 | 0.0014367 | 0.00036008 | 0 | 0 |  | 1 | TRUE | wye
51 | LV_1147-1_0_2_load_50 | 75 | 0.0022148 | 0.00055509 | 0 | 0 |  | 1 | TRUE | wye
52 | LV_1147-1_0_2_load_51 | 76 | 0.0010588 | 0.00026536 | 0 | 0 |  | 1 | TRUE | wye
53 | LV_1147-1_0_2_load_52 | 77 | 0.0021392 | 0.00053613 | 0 | 0 |  | 1 | TRUE | wye
54 | LV_1147-1_0_2_load_54 | 78 | 0.0011988 | 0.00030044 | 0 | 0 |  | 1 | TRUE | wye
55 | LV_1147-1_0_2_load_88 | 79 | 0.00058282 | 0.00014607 | 0 | 0 |  | 1 | TRUE | wye
56 | LV_1147-1_0_2_load_60 | 80 | 0.0015392 | 0.00038575 | 0 | 0 |  | 1 | TRUE | wye
57 | LV_1147-1_0_2_load_55 | 81 | 0.0017125 | 0.0004292 | 0 | 0 |  | 1 | TRUE | wye
58 | LV_1147-1_0_2_load_56 | 82 | 0.0054254 | 0.0013597 | 0 | 0 |  | 1 | TRUE | wye
59 | LV_1147-1_0_2_load_58 | 84 | 0.0055209 | 0.0013837 | 0 | 0 |  | 1 | TRUE | wye
60 | LV_1147-1_0_2_load_59 | 85 | 0.00051676 | 0.00012951 | 0 | 0 |  | 1 | TRUE | wye
61 | LV_1147-1_0_2_load_71 | 86 | 0.0072086 | 0.0018066 | 0 | 0 |  | 1 | TRUE | wye
62 | LV_1147-1_0_2_load_72 | 88 | 0.00023531 | 5.8973e-05 | 0 | 0 |  | 1 | TRUE | wye
63 | LV_1147-1_0_2_load_78 | 89 | 0.00057328 | 0.00014368 | 0 | 0 |  | 1 | TRUE | wye
64 | LV_1147-1_0_2_load_66 | 90 | 0.0018728 | 0.00046937 | 0 | 0 |  | 1 | TRUE | wye
65 | LV_1147-1_0_2_load_67 | 91 | 0.0014495 | 0.00036329 | 0 | 0 |  | 1 | TRUE | wye
66 | LV_1147-1_0_2_load_76 | 93 | 0.00093847 | 0.0002352 | 0 | 0 |  | 1 | TRUE | wye
67 | LV_1147-1_0_2_load_85 | 94 | 0.00074054 | 0.0001856 | 0 | 0 |  | 1 | TRUE | wye

## ext_grid
| name | bus | vm_pu | va_degree | slack_weight | in_service
0 |  | 38 | 1 | 0 | 1 | TRUE

## line
| name | std_type | from_bus | to_bus | length_km | r_ohm_per_km | x_ohm_per_km | c_nf_per_km | g_us_per_km | max_i_ka | df | parallel | type | in_service
0 | LV_1147-1_0_2_line_0 |  | 0 | 1 | 0.019702 | 0.125 | 0.08 | 261 | 0 | 0.364 | 1 | 1 | cs | TRUE
1 | LV_1147-1_0_2_line_1 |  | 0 | 2 | 0.013927 | 0.125 | 0.08 | 261 | 0 | 0.364 | 1 | 1 | cs | TRUE
2 | LV_1147-1_0_2_line_2 |  | 1 | 3 | 0.02887 | 0.125 | 0.08 | 261 | 0 | 0.364 | 1 | 1 | cs | TRUE
3 | LV_1147-1_0_2_line_3 |  | 3 | 4 | 0.10429 | 0.125 | 0.08 | 261 | 0 | 0.364 | 1 | 2 | cs | TRUE
4 | LV_1147-1_0_2_line_4 |  | 3 | 5 | 0.10622 | 0.125 | 0.08 | 261 | 0 | 0.364 | 1 | 2 | cs | TRUE
5 | LV_1147-1_0_2_line_5 |  | 4 | 6 | 0.035464 | 0.125 | 0.08 | 261 | 0 | 0.364 | 1 | 2 | cs | TRUE
6 | LV_1147-1_0_2_line_6 |  | 5 | 9 | 0.0035229 | 0.125 | 0.08 | 261 | 0 | 0.364 | 1 | 1 | cs | TRUE
7 | LV_1147-1_0_2_line_7 |  | 5 | 7 | 0.18773 | 0.125 | 0.08 | 261 | 0 | 0.364 | 1 | 2 | cs | TRUE
8 | LV_1147-1_0_2_line_8 |  | 6 | 26 | 0.034299 | 0.125 | 0.08 | 261 | 0 | 0.364 | 1 | 2 | cs | TRUE
9 | LV_1147-1_0_2_line_9 |  | 7 | 8 | 0.11037 | 0.125 | 0.08 | 261 | 0 | 0.364 | 1 | 2 | cs | TRUE
10 | LV_1147-1_0_2_line_10 |  | 8 | 27 | 0.00097228 | 0.125 | 0.08 | 261 | 0 | 0.364 | 1 | 1 | cs | TRUE
11 | LV_1147-1_0_2_line_11 |  | 9 | 28 | 0.057624 | 0.125 | 0.08 | 261 | 0 | 0.364 | 1 | 1 | cs | TRUE
12 | LV_1147-1_0_2_line_12 |  | 10 | 11 | 0.01064 | 0.125 | 0.08 | 261 | 0 | 0.364 | 1 | 1 | cs | TRUE
13 | LV_1147-1_0_2_line_13 |  | 10 | 12 | 0.039226 | 0.125 | 0.08 | 261 | 0 | 0.364 | 1 | 2 | cs | TRUE
14 | LV_1147-1_0_2_line_14 |  | 10 | 13 | 0.020436 | 0.125 | 0.08 | 261 | 0 | 0.364 | 1 | 2 | cs | TRUE
15 | LV_1147-1_0_2_line_15 |  | 12 | 14 | 0.082025 | 0.125 | 0.08 | 261 | 0 | 0.364 | 1 | 2 | cs | TRUE
16 | LV_1147-1_0_2_line_16 |  | 12 | 15 | 0.016186 | 0.125 | 0.08 | 261 | 0 | 0.364 | 1 | 1 | cs | TRUE
17 | LV_1147-1_0_2_line_17 |  | 13 | 22 | 0.032432 | 0.125 | 0.08 | 261 | 0 | 0.364 | 1 | 1 | cs | TRUE
18 | LV_1147-1_0_2_line_18 |  | 13 | 23 | 0.014154 | 0.125 | 0.08 | 261 | 0 | 0.364 | 1 | 2 | cs | TRUE
19 | LV_1147-1_0_2_line_19 |  | 14 | 29 | 0.036939 | 0.125 | 0.08 | 261 | 0 | 0.364 | 1 | 1 | cs | TRUE
20 | LV_1147-1_0_2_line_20 |  | 14 | 30 | 0.062946 | 0.125 | 0.08 | 261 | 0 | 0.364 | 1 | 2 | cs | TRUE
21 | LV_1147-1_0_2_line_21 |  | 14 | 31 | 0.11275 | 0.125 | 0.08 | 261 | 0 | 0.364 | 1 | 2 | cs | TRUE
22 | LV_1147-1_0_2_line_22 |  | 15 | 39 | 0.016104 | 0.125 | 0.08 | 261 | 0 | 0.364 | 1 | 1 | cs | TRUE
23 | LV_1147-1_0_2_line_23 |  | 16 | 17 | 0.01076 | 0.125 | 0.08 | 261 | 0 | 0.364 | 1 | 1 | cs | TRUE
24 | LV_1147-1_0_2_line_24 |  | 16 | 18 | 0.022883 | 0.125 | 0.08 | 261 | 0 | 0.364 | 1 | 1 | cs | TRUE
25 | LV_1147-1_0_2_line_25 |  | 16 | 19 | 0.020613 | 0.125 | 0.08 | 261 | 0 | 0.364 | 1 | 1 | cs | TRUE
26 | LV_1147-1_0_2_line_26 |  | 18 | 40 | 0.0066 | 0.125 | 0.08 | 261 | 0 | 0.364 | 1 | 1 | cs | TRUE
27 | LV_1147-1_0_2_line_27 |  | 18 | 20 | 0.007209 | 0.125 | 0.08 | 261 | 0 | 0.364 | 1 | 1 | cs | TRUE
28 | LV_1147-1_0_2_line_28 |  | 19 | 41 | 0.018842 | 0.125 | 0.08 | 261 | 0 | 0.364 | 1 | 1 | cs | TRUE
29 | LV_1147-1_0_2_line_29 |  | 20 | 21 | 0.043469 | 0.125 | 0.08 | 261 | 0 | 0.364 | 1 | 1 | cs | TRUE
30 | LV_1147-1_0_2_line_30 |  | 22 | 24 | 0.017366 | 0.125 | 0.08 | 261 | 0 | 0.364 | 1 | 1 | cs | TRUE
31 | LV_1147-1_0_2_line_31 |  | 22 | 25 | 0.024455 | 0.125 | 0.08 | 261 | 0 | 0.364 | 1 | 1 | cs | TRUE
32 | LV_1147-1_0_2_line_32 |  | 23 | 42 | 0.0043913 | 0.125 | 0.08 | 261 | 0 | 0.364 | 1 | 2 | cs | TRUE
33 | LV_1147-1_0_2_line_33 |  | 24 | 43 | 0.028287 | 0.125 | 0.08 | 261 | 0 | 0.364 | 1 | 1 | cs | TRUE
34 | LV_1147-1_0_2_line_34 |  | 25 | 44 | 0.021661 | 0.125 | 0.08 | 261 | 0 | 0.364 | 1 | 1 | cs | TRUE
35 | LV_1147-1_0_2_line_35 |  | 26 | 42 | 0.01877 | 0.125 | 0.08 | 261 | 0 | 0.364 | 1 | 2 | cs | TRUE
36 | LV_1147-1_0_2_line_36 |  | 30 | 38 | 0.0031374 | 0.125 | 0.08 | 261 | 0 | 0.364 | 1 | 2 | cs | TRUE
37 | LV_1147-1_0_2_line_37 |  | 31 | 34 | 0.11075 | 0.125 | 0.08 | 261 | 0 | 0.364 | 1 | 2 | cs | TRUE
38 | LV_1147-1_0_2_line_38 |  | 32 | 33 | 0.037774 | 0.125 | 0.08 | 261 | 0 | 0.364 | 1 | 1 | cs | TRUE
39 | LV_1147-1_0_2_line_39 |  | 32 | 34 | 0.066854 | 0.125 | 0.08 | 261 | 0 | 0.364 | 1 | 1 | cs | TRUE
40 | LV_1147-1_0_2_line_40 |  | 33 | 35 | 0.036188 | 0.125 | 0.08 | 261 | 0 | 0.364 | 1 | 1 | cs | TRUE
41 | LV_1147-1_0_2_line_41 |  | 34 | 36 | 0.026032 | 0.125 | 0.08 | 261 | 0 | 0.364 | 1 | 1 | cs | TRUE
42 | LV_1147-1_0_2_line_42 |  | 34 | 37 | 0.011689 | 0.125 | 0.08 | 261 | 0 | 0.364 | 1 | 2 | cs | TRUE
43 | LV_1147-1_0_2_line_43 |  | 37 | 74 | 0.031013 | 0.125 | 0.08 | 261 | 0 | 0.364 | 1 | 2 | cs | TRUE
44 | LV_1147-1_0_2_line_44 |  | 39 | 52 | 0.043191 | 0.125 | 0.08 | 261 | 0 | 0.364 | 1 | 1 | cs | TRUE
45 | LV_1147-1_0_2_line_45 |  | 41 | 44 | 0.00056234 | 0.125 | 0.08 | 261 | 0 | 0.364 | 1 | 1 | cs | TRUE
46 | LV_1147-1_0_2_line_46 |  | 43 | 50 | 0.011788 | 0.125 | 0.08 | 261 | 0 | 0.364 | 1 | 1 | cs | TRUE
47 | LV_1147-1_0_2_line_47 |  | 45 | 46 | 0.019673 | 0.125 | 0.08 | 261 | 0 | 0.364 | 1 | 1 | cs | TRUE
48 | LV_1147-1_0_2_line_48 |  | 45 | 47 | 0.22737 | 0.125 | 0.08 | 261 | 0 | 0.364 | 1 | 1 | cs | TRUE
49 | LV_1147-1_0_2_line_49 |  | 46 | 48 | 0.022279 | 0.125 | 0.08 | 261 | 0 | 0.364 | 1 | 1 | cs | TRUE
50 | LV_1147-1_0_2_line_50 |  | 48 | 49 | 0.027286 | 0.125 | 0.08 | 261 | 0 | 0.364 | 1 | 1 | cs | TRUE
51 | LV_1147-1_0_2_line_51 |  | 49 | 50 | 0.027382 | 0.125 | 0.08 | 261 | 0 | 0.364 | 1 | 1 | cs | TRUE
52 | LV_1147-1_0_2_line_52 |  | 50 | 51 | 0.037132 | 0.125 | 0.08 | 261 | 0 | 0.364 | 1 | 1 | cs | TRUE
53 | LV_1147-1_0_2_line_53 |  | 52 | 53 | 0.026003 | 0.125 | 0.08 | 261 | 0 | 0.364 | 1 | 1 | cs | TRUE
54 | LV_1147-1_0_2_line_54 |  | 53 | 54 | 0.018357 | 0.125 | 0.08 | 261 | 0 | 0.364 | 1 | 1 | cs | TRUE
55 | LV_1147-1_0_2_line_55 |  | 55 | 56 | 0.025636 | 0.125 | 0.08 | 261 | 0 | 0.364 | 1 | 1 | cs | TRUE
56 | LV_1147-1_0_2_line_56 |  | 55 | 57 | 0.0042675 | 0.125 | 0.08 | 261 | 0 | 0.364 | 1 | 1 | cs | TRUE
57 | LV_1147-1_0_2_line_57 |  | 56 | 58 | 0.036872 | 0.125 | 0.08 | 261 | 0 | 0.364 | 1 | 1 | cs | TRUE
58 | LV_1147-1_0_2_line_58 |  | 57 | 59 | 0.022893 | 0.125 | 0.08 | 261 | 0 | 0.364 | 1 | 1 | cs | TRUE
59 | LV_1147-1_0_2_line_59 |  | 58 | 60 | 0.010541 | 0.125 | 0.08 | 261 | 0 | 0.364 | 1 | 1 | cs | TRUE
60 | LV_1147-1_0_2_line_60 |  | 59 | 61 | 0.016625 | 0.125 | 0.08 | 261 | 0 | 0.364 | 1 | 2 | cs | TRUE
61 | LV_1147-1_0_2_line_61 |  | 59 | 62 | 0.031918 | 0.125 | 0.08 | 261 | 0 | 0.364 | 1 | 1 | cs | TRUE
62 | LV_1147-1_0_2_line_62 |  | 60 | 63 | 0.046058 | 0.125 | 0.08 | 261 | 0 | 0.364 | 1 | 1 | cs | TRUE
63 | LV_1147-1_0_2_line_63 |  | 60 | 64 | 0.008101 | 0.125 | 0.08 | 261 | 0 | 0.364 | 1 | 1 | cs | TRUE
64 | LV_1147-1_0_2_line_64 |  | 61 | 65 | 0.0058789 | 0.125 | 0.08 | 261 | 0 | 0.364 | 1 | 2 | cs | TRUE
65 | LV_1147-1_0_2_line_65 |  | 62 | 66 | 0.014712 | 0.125 | 0.08 | 261 | 0 | 0.364 | 1 | 1 | cs | TRUE
66 | LV_1147-1_0_2_line_66 |  | 64 | 79 | 0.038289 | 0.125 | 0.08 | 261 | 0 | 0.364 | 1 | 1 | cs | TRUE
67 | LV_1147-1_0_2_line_67 |  | 64 | 76 | 0.021363 | 0.125 | 0.08 | 261 | 0 | 0.364 | 1 | 1 | cs | TRUE
68 | LV_1147-1_0_2_line_68 |  | 65 | 87 | 0.026007 | 0.125 | 0.08 | 261 | 0 | 0.364 | 1 | 2 | cs | TRUE
69 | LV_1147-1_0_2_line_69 |  | 66 | 73 | 0.040613 | 0.125 | 0.08 | 261 | 0 | 0.364 | 1 | 1 | cs | TRUE
70 | LV_1147-1_0_2_line_70 |  | 66 | 69 | 0.011278 | 0.125 | 0.08 | 261 | 0 | 0.364 | 1 | 1 | cs | TRUE
71 | LV_1147-1_0_2_line_71 |  | 67 | 68 | 0.037645 | 0.125 | 0.08 | 261 | 0 | 0.364 | 1 | 1 | cs | TRUE
72 | LV_1147-1_0_2_line_72 |  | 68 | 69 | 0.075528 | 0.125 | 0.08 | 261 | 0 | 0.364 | 1 | 1 | cs | TRUE
73 | LV_1147-1_0_2_line_73 |  | 69 | 70 | 0.013962 | 0.125 | 0.08 | 261 | 0 | 0.364 | 1 | 1 | cs | TRUE
74 | LV_1147-1_0_2_line_74 |  | 70 | 71 | 0.008346 | 0.125 | 0.08 | 261 | 0 | 0.364 | 1 | 1 | cs | TRUE
75 | LV_1147-1_0_2_line_75 |  | 70 | 72 | 0.02265 | 0.125 | 0.08 | 261 | 0 | 0.364 | 1 | 1 | cs | TRUE
76 | LV_1147-1_0_2_line_76 |  | 71 | 89 | 0.027557 | 0.125 | 0.08 | 261 | 0 | 0.364 | 1 | 1 | cs | TRUE
77 | LV_1147-1_0_2_line_77 |  | 73 | 91 | 0.01119 | 0.125 | 0.08 | 261 | 0 | 0.364 | 1 | 1 | cs | TRUE
78 | LV_1147-1_0_2_line_78 |  | 74 | 95 | 0.0028956 | 0.125 | 0.08 | 261 | 0 | 0.364 | 1 | 2 | cs | TRUE
79 | LV_1147-1_0_2_line_79 |  | 75 | 76 | 0.029156 | 0.125 | 0.08 | 261 | 0 | 0.364 | 1 | 1 | cs | TRUE
80 | LV_1147-1_0_2_line_80 |  | 75 | 77 | 0.0039904 | 0.125 | 0.08 | 261 | 0 | 0.364 | 1 | 1 | cs | TRUE
81 | LV_1147-1_0_2_line_81 |  | 77 | 78 | 0.0085673 | 0.125 | 0.08 | 261 | 0 | 0.364 | 1 | 1 | cs | TRUE
82 | LV_1147-1_0_2_line_82 |  | 78 | 80 | 0.01718 | 0.125 | 0.08 | 261 | 0 | 0.364 | 1 | 1 | cs | TRUE
83 | LV_1147-1_0_2_line_83 |  | 81 | 82 | 0.026537 | 0.125 | 0.08 | 261 | 0 | 0.364 | 1 | 1 | cs | TRUE
84 | LV_1147-1_0_2_line_84 |  | 81 | 83 | 0.0502 | 0.125 | 0.08 | 261 | 0 | 0.364 | 1 | 1 | cs | TRUE
85 | LV_1147-1_0_2_line_85 |  | 82 | 84 | 0.040089 | 0.125 | 0.08 | 261 | 0 | 0.364 | 1 | 1 | cs | TRUE
86 | LV_1147-1_0_2_line_86 |  | 83 | 85 | 0.02799 | 0.125 | 0.08 | 261 | 0 | 0.364 | 1 | 1 | cs | TRUE
87 | LV_1147-1_0_2_line_87 |  | 84 | 86 | 0.0035272 | 0.125 | 0.08 | 261 | 0 | 0.364 | 1 | 1 | cs | TRUE
88 | LV_1147-1_0_2_line_88 |  | 85 | 87 | 0.048541 | 0.125 | 0.08 | 261 | 0 | 0.364 | 1 | 1 | cs | TRUE
89 | LV_1147-1_0_2_line_89 |  | 87 | 88 | 0.016908 | 0.125 | 0.08 | 261 | 0 | 0.364 | 1 | 2 | cs | TRUE
90 | LV_1147-1_0_2_line_90 |  | 88 | 92 | 0.017789 | 0.125 | 0.08 | 261 | 0 | 0.364 | 1 | 2 | cs | TRUE
91 | LV_1147-1_0_2_line_91 |  | 90 | 91 | 0.004106 | 0.125 | 0.08 | 261 | 0 | 0.364 | 1 | 1 | cs | TRUE
92 | LV_1147-1_0_2_line_92 |  | 92 | 93 | 0.0099003 | 0.125 | 0.08 | 261 | 0 | 0.364 | 1 | 2 | cs | TRUE
93 | LV_1147-1_0_2_line_93 |  | 93 | 94 | 0.031431 | 0.125 | 0.08 | 261 | 0 | 0.364 | 1 | 2 | cs | TRUE
94 | LV_1147-1_0_2_line_94 |  | 94 | 95 | 0.026012 | 0.125 | 0.08 | 261 | 0 | 0.364 | 1 | 2 | cs | TRUE

## trafo
| name | std_type | hv_bus | lv_bus | sn_mva | vn_hv_kv | vn_lv_kv | vk_percent | vkr_percent | pfe_kw | i0_percent | shift_degree | tap_side | tap_neutral | tap_min | tap_max | tap_step_percent | tap_step_degree | tap_pos | tap_phase_shifter | parallel | df | in_service
0 | LV_1147-1_0_2_trafo_91 | 0.63 MVA 20/0.4 kV | 96 | 38 | 0.63 | 20 | 0.4 | 6 | 1.206 | 1.65 | 0.2619 | 150 | hv | 0 | -2 | 2 | 2.5 | 0 | 0 | FALSE | 1 | 1 | TRUE

## line_geodata
| x0 | y0 | x1 | y1 | x2 | y2 | x3 | y3 | x4 | y4 | x5 | y5 | x6 | y6 | x7 | y7 | x8 | y8 | x9 | y9 | x10 | y10 | x11 | y11
0 | 2639574.4065 | 1234500.7811 | 2639580.9999 | 1234482.2152 | 2639580.9999 | 1234482.2152
1 | 2639569.7459 | 1234513.9047 | 2639574.4065 | 1234500.7811
2 | 2639608.0832 | 1234492.2129 | 2639580.9999 | 1234482.2152
3 | 2639608.0832 | 1234492.2129 | 2639590.4702 | 1234536.5456 | 2639572.3565 | 1234590.181
4 | 2639607.3772 | 1234403.9083 | 2639622.8618 | 1234414.3736 | 2639624.786 | 1234415.2647 | 2639622.7875 | 1234419.8543 | 2639628.5528 | 1234423.6062 | 2639630.5051 | 1234425.9429 | 2639631.0773 | 1234427.5366 | 2639630.5143 | 1234432.5137 | 2639623.2095 | 1234453.0557 | 2639608.0832 | 1234492.2129
5 | 2639572.3565 | 1234590.181 | 2639557.7718 | 1234585.57 | 2639553.5841 | 1234584.7638 | 2639549.1093 | 1234586.1461 | 2639546.2509 | 1234589.1623 | 2639544.1859 | 1234595.9178
6 | 2639607.3772 | 1234403.9083 | 2639604.4584 | 1234401.9357
7 | 2639607.3772 | 1234403.9083 | 2639622.8618 | 1234414.3736 | 2639624.786 | 1234415.2647 | 2639638.5195 | 1234421.5935 | 2639640.9234 | 1234415.2278 | 2639688.0781 | 1234278.1118
8 | 2639534.159 | 1234628.7189 | 2639544.1859 | 1234595.9178
9 | 2639688.0781 | 1234278.1118 | 2639679.6301 | 1234273.686 | 2639595.4191 | 1234218.2302
10 | 2639594.607 | 1234217.6955 | 2639595.4191 | 1234218.2302
11 | 2639556.7152 | 1234369.6699 | 2639604.4584 | 1234401.9357
12 | 2639509.9238 | 1234670.6832 | 2639508.5745 | 1234681.2364
13 | 2639475.2341 | 1234663.037 | 2639496.7062 | 1234665.381 | 2639510.4108 | 1234666.8729 | 2639509.9238 | 1234670.6832
14 | 2639509.9238 | 1234670.6832 | 2639510.4108 | 1234666.8729 | 2639523.1473 | 1234668.2584 | 2639523.77 | 1234664.5268
15 | 2639411.1584 | 1234676.5872 | 2639412.9022 | 1234665.8587 | 2639413.3437 | 1234662.0482 | 2639413.5361 | 1234660.4262 | 2639414.0173 | 1234656.349 | 2639449.9048 | 1234660.2783 | 2639475.2341 | 1234663.037
16 | 2639475.2341 | 1234663.037 | 2639477.0114 | 1234651.8417 | 2639478.1498 | 1234647.1269
17 | 2639523.77 | 1234664.5268 | 2639534.2961 | 1234665.9644 | 2639533.9709 | 1234669.3421 | 2639533.5803 | 1234673.4421 | 2639537.4449 | 1234673.9014 | 2639547.7357 | 1234675.4374
18 | 2639523.77 | 1234664.5268 | 2639524.4555 | 1234660.4622 | 2639527.3883 | 1234650.868
19 | 2639402.0734 | 1234712.3717 | 2639407.2557 | 1234694.4281 | 2639411.1584 | 1234676.5872
20 | 2639393.0203 | 1234637.1312 | 2639387.8637 | 1234652.3177 | 2639413.6995 | 1234656.3247 | 2639414.0173 | 1234656.349 | 2639413.5361 | 1234660.4262 | 2639413.3437 | 1234662.0482 | 2639412.9022 | 1234665.8587 | 2639411.1584 | 1234676.5872
21 | 2639324.7928 | 1234623.8159 | 2639322.4855 | 1234630.5048 | 2639320.5253 | 1234636.2066 | 2639361.8448 | 1234657.6711 | 2639393.6939 | 1234672.5357 | 2639403.3199 | 1234675.0343 | 2639411.1584 | 1234676.5872
22 | 2639481.9294 | 1234631.4725 | 2639478.1498 | 1234647.1269
23 | 2639632.5176 | 1234690.6112 | 2639630.8497 | 1234701.2401
24 | 2639632.5176 | 1234690.6112 | 2639640.1071 | 1234692.0293 | 2639651.2645 | 1234694.1161 | 2639655.014 | 1234694.7971
25 | 2639632.5176 | 1234690.6112 | 2639617.4898 | 1234687.7982 | 2639612.249 | 1234686.8596
26 | 2639655.014 | 1234694.7971 | 2639653.9866 | 1234701.3166
27 | 2639655.014 | 1234694.7971 | 2639662.1276 | 1234696.0898
28 | 2639612.249 | 1234686.8596 | 2639593.7022 | 1234683.5378
29 | 2639662.1276 | 1234696.0898 | 2639661.0028 | 1234702.453 | 2639662.1385 | 1234723.9407 | 2639663.6973 | 1234739.3519
30 | 2639547.7357 | 1234675.4374 | 2639542.9522 | 1234692.1312
31 | 2639547.7357 | 1234675.4374 | 2639555.7203 | 1234676.6246 | 2639571.8363 | 1234679.5696
32 | 2639527.3883 | 1234650.868 | 2639528.672 | 1234646.6686
33 | 2639542.9522 | 1234692.1312 | 2639535.1604 | 1234719.3234
34 | 2639571.8363 | 1234679.5696 | 2639586.1549 | 1234682.1861 | 2639593.1486 | 1234683.4387
35 | 2639528.672 | 1234646.6686 | 2639534.159 | 1234628.7189
36 | 2639393.0203 | 1234637.1312 | 2639394.184 | 1234634.2176
37 | 2639276.912 | 1234587.2766 | 2639275.0937 | 1234582.9619 | 2639273.3786 | 1234581.3607 | 2639274.9016 | 1234578.8136 | 2639287.0705 | 1234585.9651 | 2639290.0232 | 1234582.3935 | 2639303.3607 | 1234591.365 | 2639336.0777 | 1234629.5608 | 2639332.6174 | 1234632.0617 | 2639324.7928 | 1234623.8159
38 | 2639228.7753 | 1234553.8714 | 2639233.4704 | 1234554.6473 | 2639254.9164 | 1234561.0039 | 2639265.0193 | 1234564.6728
39 | 2639228.7753 | 1234553.8714 | 2639235.532 | 1234559.9531 | 2639252.5152 | 1234564.7348 | 2639260.6688 | 1234567.8684 | 2639259.0133 | 1234573.2942 | 2639258.7037 | 1234575.4713 | 2639259.8261 | 1234577.4355 | 2639261.908 | 1234578.5054 | 2639270.1935 | 1234580.0055 | 2639273.3786 | 1234581.3607 | 2639275.0937 | 1234582.9619 | 2639276.912 | 1234587.2766
40 | 2639265.0193 | 1234564.6728 | 2639277.2608 | 1234530.6177
41 | 2639276.912 | 1234587.2766 | 2639293.3727 | 1234592.0884 | 2639296.7256 | 1234594.3897 | 2639298.1176 | 1234599.0574
42 | 2639276.912 | 1234587.2766 | 2639274.4239 | 1234598.4339 | 2639274.3755 | 1234598.6872
43 | 2639274.3755 | 1234598.6872 | 2639272.2756 | 1234609.6934 | 2639265.5952 | 1234628.3414
44 | 2639492.0661 | 1234589.488 | 2639481.9294 | 1234631.4725
45 | 2639593.7022 | 1234683.5378 | 2639593.1486 | 1234683.4387
46 | 2639531.9132 | 1234730.6558 | 2639535.1604 | 1234719.3234
47 | 2639626.975 | 1234747.9388 | 2639607.6194 | 1234744.4198
48 | 2639626.975 | 1234747.9388 | 2639673.6323 | 1234970.4722
49 | 2639607.6194 | 1234744.4198 | 2639585.6999 | 1234740.4347
50 | 2639558.8538 | 1234735.5538 | 2639585.6999 | 1234740.4347
51 | 2639531.9132 | 1234730.6558 | 2639558.8538 | 1234735.5538
52 | 2639531.9132 | 1234730.6558 | 2639495.38 | 1234724.0157
53 | 2639492.0661 | 1234589.488 | 2639498.1688 | 1234564.2115
54 | 2639502.4772 | 1234546.3668 | 2639498.1688 | 1234564.2115
55 | 2639174.4968 | 1234746.606 | 2639169.5696 | 1234771.7638
56 | 2639174.4968 | 1234746.606 | 2639175.317 | 1234742.418
57 | 2639169.5696 | 1234771.7638 | 2639166.4493 | 1234787.6962 | 2639157.8193 | 1234806.4421
58 | 2639179.7169 | 1234719.9522 | 2639175.317 | 1234742.418
59 | 2639153.4113 | 1234816.0171 | 2639157.8193 | 1234806.4421
60 | 2639179.7169 | 1234719.9522 | 2639195.9491 | 1234723.5425
61 | 2639179.7169 | 1234719.9522 | 2639148.5486 | 1234713.0727
62 | 2639153.4113 | 1234816.0171 | 2639147.4006 | 1234836.9017 | 2639140.6772 | 1234860.2833
63 | 2639153.4113 | 1234816.0171 | 2639145.4368 | 1234814.4636
64 | 2639195.9491 | 1234723.5425 | 2639201.6893 | 1234724.8121
65 | 2639134.182 | 1234709.9017 | 2639148.5486 | 1234713.0727
66 | 2639145.4368 | 1234814.4636 | 2639135.1279 | 1234851.3412
67 | 2639145.4368 | 1234814.4636 | 2639124.468 | 1234810.3763
68 | 2639226.9858 | 1234725.2671 | 2639221.6069 | 1234727.1995 | 2639215.5702 | 1234727.8823 | 2639201.6893 | 1234724.8121
69 | 2639134.182 | 1234709.9017 | 2639133.255 | 1234715.0433 | 2639126.9633 | 1234749.8682
70 | 2639134.182 | 1234709.9017 | 2639126.7982 | 1234701.3589
71 | 2639153.0885 | 1234592.7461 | 2639148.6414 | 1234607.1102 | 2639145.0521 | 1234629.4315
72 | 2639126.7982 | 1234701.3589 | 2639132.8734 | 1234694.8281 | 2639136.4721 | 1234682.7887 | 2639145.0521 | 1234629.4315
73 | 2639113.8301 | 1234706.4101 | 2639119.0836 | 1234705.1439 | 2639126.7982 | 1234701.3589
74 | 2639113.8301 | 1234706.4101 | 2639111.1162 | 1234707.0705 | 2639105.5647 | 1234706.9476
75 | 2639113.8301 | 1234706.4101 | 2639114.2696 | 1234714.3958 | 2639111.2934 | 1234728.7424
76 | 2639078.2567 | 1234703.8497 | 2639084.5944 | 1234704.9504 | 2639094.6719 | 1234706.7066 | 2639105.5647 | 1234706.9476
77 | 2639137.9802 | 1234751.8307 | 2639126.9633 | 1234749.8682
78 | 2639264.6186 | 1234631.0674 | 2639265.5952 | 1234628.3414
79 | 2639095.8509 | 1234804.7981 | 2639095.8509 | 1234804.7981 | 2639124.468 | 1234810.3763
80 | 2639095.8509 | 1234804.7981 | 2639096.5466 | 1234800.8688
81 | 2639098.0405 | 1234792.4327 | 2639096.5466 | 1234800.8688
82 | 2639101.0361 | 1234775.5163 | 2639098.0405 | 1234792.4327
83 | 2639185.9863 | 1234829.0363 | 2639178.3003 | 1234849.9133 | 2639176.8177 | 1234853.9394
84 | 2639212.9666 | 1234800.1661 | 2639197.9981 | 1234796.4095 | 2639185.9863 | 1234829.0363
85 | 2639162.9648 | 1234891.5584 | 2639176.8177 | 1234853.9394
86 | 2639212.9666 | 1234800.1661 | 2639219.8561 | 1234773.0374
87 | 2639162.9648 | 1234891.5584 | 2639161.746 | 1234894.8683
88 | 2639226.9858 | 1234725.2671 | 2639227.4776 | 1234733.3309 | 2639222.8972 | 1234761.0626 | 2639219.8561 | 1234773.0374
89 | 2639226.9858 | 1234725.2671 | 2639233.7443 | 1234717.2955 | 2639235.921 | 1234711.2163
90 | 2639241.9177 | 1234694.4685 | 2639235.921 | 1234711.2163
91 | 2639142.0226 | 1234752.5508 | 2639137.9802 | 1234751.8307
92 | 2639241.9177 | 1234694.4685 | 2639245.2551 | 1234685.1477
93 | 2639255.8503 | 1234655.5568 | 2639250.2223 | 1234671.2754 | 2639245.2551 | 1234685.1477
94 | 2639264.6186 | 1234631.0674 | 2639255.8503 | 1234655.5568

## bus_geodata
| x | y | coords
0 | 2639574.4065 | 1234500.7811
1 | 2639580.9999 | 1234482.2152
2 | 2639569.7459 | 1234513.9047
3 | 2639608.0832 | 1234492.2129
4 | 2639572.3565 | 1234590.181
5 | 2639607.3772 | 1234403.9083
6 | 2639544.1859 | 1234595.9178
7 | 2639688.0781 | 1234278.1118
8 | 2639595.4191 | 1234218.2302
9 | 2639604.4584 | 1234401.9357
10 | 2639509.9238 | 1234670.6832
11 | 2639508.5745 | 1234681.2364
12 | 2639475.2341 | 1234663.0369
13 | 2639523.77 | 1234664.5268
14 | 2639411.1584 | 1234676.5872
15 | 2639478.1498 | 1234647.1269
16 | 2639632.5176 | 1234690.6112
17 | 2639630.8497 | 1234701.2401
18 | 2639655.014 | 1234694.7971
19 | 2639612.249 | 1234686.8596
20 | 2639662.1276 | 1234696.0898
21 | 2639663.6973 | 1234739.3519
22 | 2639547.7357 | 1234675.4374
23 | 2639527.3883 | 1234650.8681
24 | 2639542.9522 | 1234692.1312
25 | 2639571.8363 | 1234679.5696
26 | 2639534.159 | 1234628.7189
27 | 2639594.607 | 1234217.6955
28 | 2639556.7152 | 1234369.6699
29 | 2639402.0734 | 1234712.3717
30 | 2639393.0203 | 1234637.1312
31 | 2639324.7928 | 1234623.8159
32 | 2639228.7753 | 1234553.8714
33 | 2639265.0193 | 1234564.6728
34 | 2639276.912 | 1234587.2766
35 | 2639277.2608 | 1234530.6177
36 | 2639298.1176 | 1234599.0574
37 | 2639274.3755 | 1234598.6872
38 | 2639394.184 | 1234634.2176
39 | 2639481.9294 | 1234631.4725
40 | 2639653.9866 | 1234701.3166
41 | 2639593.7022 | 1234683.5378
42 | 2639528.672 | 1234646.6686
43 | 2639535.1604 | 1234719.3234
44 | 2639593.1486 | 1234683.4387
45 | 2639626.975 | 1234747.9388
46 | 2639607.6194 | 1234744.4198
47 | 2639673.6323 | 1234970.4722
48 | 2639585.6999 | 1234740.4347
49 | 2639558.8538 | 1234735.5538
50 | 2639531.9132 | 1234730.6558
51 | 2639495.38 | 1234724.0157
52 | 2639492.0661 | 1234589.488
53 | 2639498.1688 | 1234564.2115
54 | 2639502.4772 | 1234546.3668
55 | 2639174.4968 | 1234746.606
56 | 2639169.5696 | 1234771.7638
57 | 2639175.317 | 1234742.418
58 | 2639157.8193 | 1234806.4421
59 | 2639179.7169 | 1234719.9522
60 | 2639153.4113 | 1234816.0171
61 | 2639195.9491 | 1234723.5425
62 | 2639148.5486 | 1234713.0727
63 | 2639140.6772 | 1234860.2833
64 | 2639145.4368 | 1234814.4636
65 | 2639201.6893 | 1234724.8121
66 | 2639134.182 | 1234709.9017
67 | 2639153.0885 | 1234592.7461
68 | 2639145.0521 | 1234629.4315
69 | 2639126.7982 | 1234701.3589
70 | 2639113.8301 | 1234706.4101
71 | 2639105.5647 | 1234706.9476
72 | 2639111.2934 | 1234728.7424
73 | 2639126.9633 | 1234749.8682
74 | 2639265.5952 | 1234628.3414
75 | 2639095.8509 | 1234804.7981
76 | 2639124.468 | 1234810.3763
77 | 2639096.5466 | 1234800.8688
78 | 2639098.0405 | 1234792.4327
79 | 2639135.1279 | 1234851.3412
80 | 2639101.0361 | 1234775.5163
81 | 2639185.9863 | 1234829.0363
82 | 2639176.8177 | 1234853.9394
83 | 2639212.9666 | 1234800.1661
84 | 2639162.9648 | 1234891.5584
85 | 2639219.8561 | 1234773.0374
86 | 2639161.746 | 1234894.8683
87 | 2639226.9858 | 1234725.2671
88 | 2639235.921 | 1234711.2163
89 | 2639078.2567 | 1234703.8497
90 | 2639142.0226 | 1234752.5508
91 | 2639137.9802 | 1234751.8307
92 | 2639241.9177 | 1234694.4685
93 | 2639245.2551 | 1234685.1477
94 | 2639255.8503 | 1234655.5568
95 | 2639264.6186 | 1234631.0674
96 | 2639393.0203 | 1234637.1312

## line_std_types
| c_nf_per_km | r_ohm_per_km | x_ohm_per_km | max_i_ka | type | q_mm2 | alpha | voltage_rating
NAYY 4x50 SE | 210 | 0.642 | 0.083 | 0.142 | cs | 50 | 0.00403 | LV
NAYY 4x120 SE | 264 | 0.225 | 0.08 | 0.242 | cs | 120 | 0.00403 | LV
NAYY 4x150 SE | 261 | 0.208 | 0.08 | 0.27 | cs | 150 | 0.00403 | LV
NA2XS2Y 1x95 RM/25 12/20 kV | 216 | 0.313 | 0.132 | 0.252 | cs | 95 | 0.00403 | MV
NA2XS2Y 1x185 RM/25 12/20 kV | 273 | 0.161 | 0.117 | 0.362 | cs | 185 | 0.00403 | MV
NA2XS2Y 1x240 RM/25 12/20 kV | 304 | 0.122 | 0.112 | 0.421 | cs | 240 | 0.00403 | MV
NA2XS2Y 1x95 RM/25 6/10 kV | 315 | 0.313 | 0.123 | 0.249 | cs | 95 | 0.00403 | MV
NA2XS2Y 1x185 RM/25 6/10 kV | 406 | 0.161 | 0.11 | 0.358 | cs | 185 | 0.00403 | MV
NA2XS2Y 1x240 RM/25 6/10 kV | 456 | 0.122 | 0.105 | 0.416 | cs | 240 | 0.00403 | MV
NA2XS2Y 1x150 RM/25 12/20 kV | 250 | 0.206 | 0.116 | 0.319 | cs | 150 | 0.00403 | MV
NA2XS2Y 1x120 RM/25 12/20 kV | 230 | 0.253 | 0.119 | 0.283 | cs | 120 | 0.00403 | MV
NA2XS2Y 1x70 RM/25 12/20 kV | 190 | 0.443 | 0.132 | 0.22 | cs | 70 | 0.00403 | MV
NA2XS2Y 1x150 RM/25 6/10 kV | 360 | 0.206 | 0.11 | 0.315 | cs | 150 | 0.00403 | MV
NA2XS2Y 1x120 RM/25 6/10 kV | 340 | 0.253 | 0.113 | 0.28 | cs | 120 | 0.00403 | MV
NA2XS2Y 1x70 RM/25 6/10 kV | 280 | 0.443 | 0.123 | 0.217 | cs | 70 | 0.00403 | MV
N2XS(FL)2Y 1x120 RM/35 64/110 kV | 112 | 0.153 | 0.166 | 0.366 | cs | 120 | 0.00393 | HV
N2XS(FL)2Y 1x185 RM/35 64/110 kV | 125 | 0.099 | 0.156 | 0.457 | cs | 185 | 0.00393 | HV
N2XS(FL)2Y 1x240 RM/35 64/110 kV | 135 | 0.075 | 0.149 | 0.526 | cs | 240 | 0.00393 | HV
N2XS(FL)2Y 1x300 RM/35 64/110 kV | 144 | 0.06 | 0.144 | 0.588 | cs | 300 | 0.00393 | HV
15-AL1/3-ST1A 0.4 | 11 | 1.8769 | 0.35 | 0.105 | ol | 16 | 0.00403 | LV
24-AL1/4-ST1A 0.4 | 11.25 | 1.2012 | 0.335 | 0.14 | ol | 24 | 0.00403 | LV
48-AL1/8-ST1A 0.4 | 12.2 | 0.5939 | 0.3 | 0.21 | ol | 48 | 0.00403 | LV
94-AL1/15-ST1A 0.4 | 13.2 | 0.306 | 0.29 | 0.35 | ol | 94 | 0.00403 | LV
34-AL1/6-ST1A 10.0 | 9.7 | 0.8342 | 0.36 | 0.17 | ol | 34 | 0.00403 | MV
48-AL1/8-ST1A 10.0 | 10.1 | 0.5939 | 0.35 | 0.21 | ol | 48 | 0.00403 | MV
70-AL1/11-ST1A 10.0 | 10.4 | 0.4132 | 0.339 | 0.29 | ol | 70 | 0.00403 | MV
94-AL1/15-ST1A 10.0 | 10.75 | 0.306 | 0.33 | 0.35 | ol | 94 | 0.00403 | MV
122-AL1/20-ST1A 10.0 | 11.1 | 0.2376 | 0.323 | 0.41 | ol | 122 | 0.00403 | MV
149-AL1/24-ST1A 10.0 | 11.25 | 0.194 | 0.315 | 0.47 | ol | 149 | 0.00403 | MV
34-AL1/6-ST1A 20.0 | 9.15 | 0.8342 | 0.382 | 0.17 | ol | 34 | 0.00403 | MV
48-AL1/8-ST1A 20.0 | 9.5 | 0.5939 | 0.372 | 0.21 | ol | 48 | 0.00403 | MV
70-AL1/11-ST1A 20.0 | 9.7 | 0.4132 | 0.36 | 0.29 | ol | 70 | 0.00403 | MV
94-AL1/15-ST1A 20.0 | 10 | 0.306 | 0.35 | 0.35 | ol | 94 | 0.00403 | MV
122-AL1/20-ST1A 20.0 | 10.3 | 0.2376 | 0.344 | 0.41 | ol | 122 | 0.00403 | MV
149-AL1/24-ST1A 20.0 | 10.5 | 0.194 | 0.337 | 0.47 | ol | 149 | 0.00403 | MV
184-AL1/30-ST1A 20.0 | 10.75 | 0.1571 | 0.33 | 0.535 | ol | 184 | 0.00403 | MV
243-AL1/39-ST1A 20.0 | 11 | 0.1188 | 0.32 | 0.645 | ol | 243 | 0.00403 | MV
48-AL1/8-ST1A 110.0 | 8 | 0.5939 | 0.46 | 0.21 | ol | 48 | 0.00403 | HV
70-AL1/11-ST1A 110.0 | 8.4 | 0.4132 | 0.45 | 0.29 | ol | 70 | 0.00403 | HV
94-AL1/15-ST1A 110.0 | 8.65 | 0.306 | 0.44 | 0.35 | ol | 94 | 0.00403 | HV
122-AL1/20-ST1A 110.0 | 8.5 | 0.2376 | 0.43 | 0.41 | ol | 122 | 0.00403 | HV
149-AL1/24-ST1A 110.0 | 8.75 | 0.194 | 0.41 | 0.47 | ol | 149 | 0.00403 | HV
184-AL1/30-ST1A 110.0 | 8.8 | 0.1571 | 0.4 | 0.535 | ol | 184 | 0.00403 | HV
243-AL1/39-ST1A 110.0 | 9 | 0.1188 | 0.39 | 0.645 | ol | 243 | 0.00403 | HV
305-AL1/39-ST1A 110.0 | 9.2 | 0.0949 | 0.38 | 0.74 | ol | 305 | 0.00403 | HV
490-AL1/64-ST1A 110.0 | 9.75 | 0.059 | 0.37 | 0.96 | ol | 490 | 0.00403 | HV
679-AL1/86-ST1A 110.0 | 9.95 | 0.042 | 0.36 | 1.15 | ol | 679 | 0.00403 | HV
490-AL1/64-ST1A 220.0 | 10 | 0.059 | 0.285 | 0.96 | ol | 490 | 0.00403 | HV
679-AL1/86-ST1A 220.0 | 11.7 | 0.042 | 0.275 | 1.15 | ol | 679 | 0.00403 | HV
490-AL1/64-ST1A 380.0 | 11 | 0.059 | 0.253 | 0.96 | ol | 490 | 0.00403 | HV
679-AL1/86-ST1A 380.0 | 14.6 | 0.042 | 0.25 | 1.15 | ol | 679 | 0.00403 | HV

## trafo_std_types
| i0_percent | pfe_kw | vkr_percent | sn_mva | vn_lv_kv | vn_hv_kv | vk_percent | shift_degree | vector_group | tap_side | tap_neutral | tap_min | tap_max | tap_step_degree | tap_step_percent | tap_phase_shifter
160 MVA 380/110 kV | 0.06 | 60 | 0.25 | 160 | 110 | 380 | 12.2 | 0 | Yy0 | hv | 0 | -9 | 9 | 0 | 1.5 | FALSE
100 MVA 220/110 kV | 0.06 | 55 | 0.26 | 100 | 110 | 220 | 12 | 0 | Yy0 | hv | 0 | -9 | 9 | 0 | 1.5 | FALSE
63 MVA 110/20 kV | 0.04 | 22 | 0.32 | 63 | 20 | 110 | 18 | 150 | YNd5 | hv | 0 | -9 | 9 | 0 | 1.5 | FALSE
40 MVA 110/20 kV | 0.05 | 18 | 0.34 | 40 | 20 | 110 | 16.2 | 150 | YNd5 | hv | 0 | -9 | 9 | 0 | 1.5 | FALSE
25 MVA 110/20 kV | 0.07 | 14 | 0.41 | 25 | 20 | 110 | 12 | 150 | YNd5 | hv | 0 | -9 | 9 | 0 | 1.5 | FALSE
63 MVA 110/10 kV | 0.04 | 22 | 0.32 | 63 | 10 | 110 | 18 | 150 | YNd5 | hv | 0 | -9 | 9 | 0 | 1.5 | FALSE
40 MVA 110/10 kV | 0.05 | 18 | 0.34 | 40 | 10 | 110 | 16.2 | 150 | YNd5 | hv | 0 | -9 | 9 | 0 | 1.5 | FALSE
25 MVA 110/10 kV | 0.07 | 14 | 0.41 | 25 | 10 | 110 | 12 | 150 | YNd5 | hv | 0 | -9 | 9 | 0 | 1.5 | FALSE
0.25 MVA 20/0.4 kV | 0.32 | 0.8 | 1.44 | 0.25 | 0.4 | 20 | 6 | 150 | Yzn5 | hv | 0 | -2 | 2 | 0 | 2.5 | FALSE
0.4 MVA 20/0.4 kV | 0.3375 | 1.35 | 1.425 | 0.4 | 0.4 | 20 | 6 | 150 | Dyn5 | hv | 0 | -2 | 2 | 0 | 2.5 | FALSE
0.63 MVA 20/0.4 kV | 0.2619 | 1.65 | 1.206 | 0.63 | 0.4 | 20 | 6 | 150 | Dyn5 | hv | 0 | -2 | 2 | 0 | 2.5 | FALSE
0.25 MVA 10/0.4 kV | 0.24 | 0.6 | 1.2 | 0.25 | 0.4 | 10 | 4 | 150 | Dyn5 | hv | 0 | -2 | 2 | 0 | 2.5 | FALSE
0.4 MVA 10/0.4 kV | 0.2375 | 0.95 | 1.325 | 0.4 | 0.4 | 10 | 4 | 150 | Dyn5 | hv | 0 | -2 | 2 | 0 | 2.5 | FALSE
0.63 MVA 10/0.4 kV | 0.1873 | 1.18 | 1.0794 | 0.63 | 0.4 | 10 | 4 | 150 | Dyn5 | hv | 0 | -2 | 2 | 0 | 2.5 | FALSE

## trafo3w_std_types
| sn_hv_mva | sn_mv_mva | sn_lv_mva | vn_hv_kv | vn_mv_kv | vn_lv_kv | vk_hv_percent | vk_mv_percent | vk_lv_percent | vkr_hv_percent | vkr_mv_percent | vkr_lv_percent | pfe_kw | i0_percent | shift_mv_degree | shift_lv_degree | vector_group | tap_side | tap_neutral | tap_min | tap_max | tap_step_percent
63/25/38 MVA 110/20/10 kV | 63 | 25 | 38 | 110 | 20 | 10 | 10.4 | 10.4 | 10.4 | 0.28 | 0.32 | 0.35 | 35 | 0.89 | 0 | 0 | YN0yn0yn0 | hv | 0 | -10 | 10 | 1.2
63/25/38 MVA 110/10/10 kV | 63 | 25 | 38 | 110 | 10 | 10 | 10.4 | 10.4 | 10.4 | 0.28 | 0.32 | 0.35 | 35 | 0.89 | 0 | 0 | YN0yn0yn0 | hv | 0 | -10 | 10 | 1.2

## fuse_std_types
| fuse_type | i_rated_a | t_avg | t_min | t_total | x_avg | x_min | x_total
HV 100A | HV 100A | 100 | 0 | [10.0, 3.64, 0.854, 0.281, 0.1, 0.0531, 0.022, 0.01] | [10.0, 4.267, 1.21, 0.403, 0.1, 0.058, 0.022, 0.01] | 0 | [300.0, 350.0, 450.0, 550.0, 700.0, 850.0, 1200.0, 1752.0] | [600.0, 700.0, 900.0, 1150.0, 1665.0, 2000.0, 3000.0, 4313.0]
HV 10A | HV 10A | 10 | 0 | [10.0, 1675.0, 0.344, 0.156, 0.1, 0.0417, 0.0171, 0.01] | [10.0, 1.3, 0.3, 0.155, 0.1, 0.0555, 0.023, 0.01] | 0 | [30.0, 32.0, 35.0, 37.0, 39.0, 50.0, 70.0, 88.0] | [60.0, 70.0, 80.0, 87.0, 94.0, 110.0, 150.0, 216.0]
HV 125A | HV 125A | 125 | 0 | [10.0, 1.82, 0.344, 0.1, 0.0467, 0.0269, 0.01] | [10.0, 2.478, 0.426, 0.1, 0.0427, 0.0211, 0.01] | 0 | [375.0, 500.0, 700.0, 925.0, 1200.0, 1500.0, 2341.0] | [750.0, 1000.0, 1500.0, 2200.0, 3000.0, 4000.0, 5765.0]
HV 160A | HV 160A | 160 | 0 | [10.0, 4.15, 1.03, 0.198, 0.1, 0.051, 0.0172, 0.01] | [10.0, 2.3, 0.734, 0.274, 0.1, 0.046, 0.0177, 0.01] | 0 | [480.0, 550.0, 700.0, 1000.0, 1260.0, 1600.0, 2500.0, 3227.0] | [960.0, 1300.0, 1700.0, 2200.0, 2996.0, 4000.0, 6000.0, 7946.0]
HV 16A | HV 16A | 16 | 0 | [10.0, 0.352, 0.164, 0.1, 0.0649, 0.0342, 0.01] | [10.0, 2.34, 0.722, 0.181, 0.1, 0.055, 0.0296, 0.01] | 0 | [48.0, 60.0, 65.0, 71.0, 80.0, 100.0, 162.0] | [96.0, 110.0, 125.0, 150.0, 168.0, 200.0, 250.0, 398.0]
HV 200A | HV 200A | 200 | 0 | [10.0, 4.267, 1.21, 0.403, 0.1, 0.058, 0.022, 0.01] | [10.0, 3.73, 1.654, 0.328, 0.1, 0.0531, 0.019, 0.01] | 0 | [600.0, 700.0, 900.0, 1150.0, 1665.0, 2000.0, 3000.0, 4313.0] | [1200.0, 1500.0, 1800.0, 2700.0, 3960.0, 5000.0, 7500.0, 10620.0]
HV 20A | HV 20A | 20 | 0 | [10.0, 1.3, 0.3, 0.155, 0.1, 0.0555, 0.023, 0.01] | [10.0, 1.3, 0.161, 0.1, 0.0611, 0.0399, 0.0141, 0.01] | 0 | [60.0, 70.0, 80.0, 87.0, 94.0, 110.0, 150.0, 216.0] | [120.0, 150.0, 200.0, 223.0, 260.0, 300.0, 450.0, 532.0]
HV 25A | HV 25A | 25 | 0 | [10.0, 2.512, 0.833, 0.299, 0.1, 0.0372, 0.0223, 0.01] | [10.0, 3.125, 0.597, 0.198, 0.1, 0.0378, 0.022, 0.01] | 0 | [75.0, 82.0, 90.0, 100.0, 124.0, 170.0, 200.0, 289.0] | [150.0, 170.0, 210.0, 250.0, 294.0, 400.0, 500.0, 711.0]
HV 31.5A | HV 31.5A | 31.5 | 0 | [10.0, 2.34, 0.722, 0.181, 0.1, 0.055, 0.0296, 0.01] | [10.0, 2.84, 0.368, 0.164, 0.1, 0.0621, 0.0378, 0.0195, 0.01] | 0 | [95.0, 110.0, 125.0, 150.0, 165.0, 200.0, 250.0, 390.0] | [189.0, 220.0, 300.0, 350.0, 393.0, 450.0, 530.0, 700.0, 960.0]
HV 40A | HV 40A | 40 | 0 | [10.0, 1.3, 0.161, 0.1, 0.0611, 0.0399, 0.0141, 0.01] | [10.0, 2.05, 0.369, 0.198, 0.1, 0.051, 0.0298, 0.01] | 0 | [120.0, 150.0, 200.0, 223.0, 260.0, 300.0, 450.0, 532.0] | [240.0, 300.0, 400.0, 450.0, 530.0, 650.0, 800.0, 1311.0]
HV 50A | HV 50A | 50 | 0 | [10.0, 3.215, 0.597, 0.198, 0.1, 0.0378, 0.022, 0.01] | [10.0, 3.64, 0.854, 0.281, 0.1, 0.0531, 0.022, 0.01] | 0 | [150.0, 170.0, 210.0, 250.0, 294.0, 400.0, 500.0, 711.0] | [300.0, 350.0, 450.0, 550.0, 700.0, 850.0, 1200.0, 1752.0]
HV 6.3A | HV 6.3A | 6.3 | 0 | [10.0, 1.39, 0.344, 0.168, 0.1, 0.056, 0.0263, 0.01] | [10.0, 1.711, 0.516, 0.198, 0.1, 0.0634, 0.0303, 0.01] | 0 | [19.0, 19.5, 20.4, 20.8, 22.0, 25.0, 32.0, 48.0] | [38.0, 40.0, 43.0, 48.0, 53.0, 60.0, 75.0, 118.0]
HV 63A | HV 63A | 63 | 0 | [10.0, 2.84, 0.368, 0.164, 0.1, 0.0621, 0.0378, 0.0195, 0.01] | [10.0, 1.82, 0.344, 0.1, 0.0467, 0.0269, 0.01] | 0 | [189.0, 220.0, 300.0, 350.0, 393.0, 450.0, 530.0, 700.0, 961.0] | [378.0, 500.0, 700.0, 934.0, 1200.0, 1500.0, 2366.0]
HV 80A | HV 80A | 80 | 0 | [10.0, 2.05, 0.369, 0.198, 0.1, 0.051, 0.0298, 0.01] | [10.0, 4.15, 1.03, 0.198, 0.1, 0.051, 0.0172, 0.01] | 0 | [240.0, 300.0, 400.0, 450.0, 530.0, 650.0, 800.0, 1311.0] | [480.0, 550.0, 700.0, 1000.0, 1260.0, 1600.0, 2500.0, 3227.0]
Siemens NH-1-100 | Siemens NH-1-100 | 100 | [5400.0, 2000.0, 400.0, 20.0, 1.0, 0.2, 0.012, 0.004] | 0 | 0 | [150.0, 190.0, 250.0, 430.0, 900.0, 1250.0, 2700.0, 3600.0] | 0 | 0
Siemens NH-1-125 | Siemens NH-1-125 | 125 | [4800.0, 120.0, 7.0, 0.1, 0.004] | 0 | 0 | [180.0, 400.0, 740.0, 2000.0, 4250.0] | 0 | 0
Siemens NH-1-16 | Siemens NH-1-16 | 16 | [4000.0, 400.0, 2.0, 0.1, 0.04, 0.01] | 0 | 0 | [26.0, 35.0, 75.0, 150.0, 200.0, 300.0] | 0 | 0
Siemens NH-1-160 | Siemens NH-1-160 | 160 | [4800.0, 120.0, 7.0, 0.1, 0.004] | 0 | 0 | [210.0, 500.0, 900.0, 2300.0, 5000.0] | 0 | 0
Siemens NH-1-25 | Siemens NH-1-25 | 25 | [4000.0, 1000.0, 10.0, 0.2, 0.02, 0.01] | 0 | 0 | [40.0, 50.0, 100.0, 210.0, 400.0, 500.0] | 0 | 0
Siemens NH-1-50 | Siemens NH-1-50 | 50 | [4000.0, 40.0, 4.0, 1.0, 0.02, 0.01] | 0 | 0 | [86.0, 200.0, 300.0, 400.0, 1000.0, 1280.0] | 0 | 0
Siemens NH-1-63 | Siemens NH-1-63 | 63 | [4000.0, 100.0, 10.0, 2.0, 0.04, 0.01] | 0 | 0 | [100.0, 200.0, 300.0, 400.0, 1000.0, 1500.0] | 0 | 0
Siemens NH-1-80 | Siemens NH-1-80 | 80 | [4800.0, 120.0, 7.0, 0.1, 0.01] | 0 | 0 | [150.58, 250.0, 450.0, 1150.0, 2470.0] | 0 | 0
Siemens NH-2-1000 | Siemens NH-2-1000 | 1000 | [4800.0, 120.0, 7.0, 0.1, 0.004] | 0 | 0 | [1900.0, 3500.0, 8400.0, 24000.0, 52000.0] | 0 | 0
Siemens NH-2-200 | Siemens NH-2-200 | 200 | [4800.0, 120.0, 7.0, 0.1, 0.004] | 0 | 0 | [280.0, 650.0, 1200.0, 3000.0, 7000.0] | 0 | 0
Siemens NH-2-224 | Siemens NH-2-224 | 224 | [4800.0, 120.0, 7.0, 0.2, 0.04, 0.004] | 0 | 0 | [400.0, 750.0, 1453.0, 3025.0, 4315.0, 7600.0] | 0 | 0
Siemens NH-2-250 | Siemens NH-2-250 | 250 | [4800.0, 120.0, 7.0, 0.1, 0.004] | 0 | 0 | [450.0, 800.0, 1650.0, 4000.0, 8500.0] | 0 | 0
Siemens NH-2-315 | Siemens NH-2-315 | 315 | [4800.0, 120.0, 7.0, 0.1, 0.004] | 0 | 0 | [550.0, 920.0, 1900.0, 5000.0, 11000.0] | 0 | 0
Siemens NH-2-355 | Siemens NH-2-355 | 355 | [4800.0, 120.0, 6.0, 0.1, 0.004] | 0 | 0 | [650.0, 1116.27, 2350.0, 5840.0, 12790.0] | 0 | 0
Siemens NH-2-400 | Siemens NH-2-400 | 400 | [4800.0, 120.0, 7.0, 0.1, 0.004] | 0 | 0 | [720.0, 1350.0, 2800.0, 6500.0, 15000.0] | 0 | 0
Siemens NH-2-425 | Siemens NH-2-425 | 425 | [4800.0, 120.0, 7.0, 0.1, 0.004] | 0 | 0 | [850.0, 1500.0, 3050.0, 7500.0, 16500.0] | 0 | 0
Siemens NH-2-630 | Siemens NH-2-630 | 630 | [4800.0, 120.0, 7.0, 0.1, 0.004] | 0 | 0 | [1200.0, 2000.0, 4800.0, 12000.0, 26000.0] | 0 | 0

## res_bus
| vm_pu | va_degree | p_mw | q_mvar
0 | 0.9739 | -0.50175 | 0.0051162 | 0.0012822
1 | 0.97429 | -0.49402 | 0.023822 | 0.0059703
2 | 0.97369 | -0.5059 | 0.016229 | 0.0040673
3 | 0.9755 | -0.47011 | 0 | 0
4 | 0.97927 | -0.39641 | 0 | 0
5 | 0.9739 | -0.50157 | 0 | 0
6 | 0.98055 | -0.37147 | 0.0018915 | 0.00047406
7 | 0.97149 | -0.54913 | 0 | 0
8 | 0.97007 | -0.57719 | 0.018446 | 0.0046229
9 | 0.97389 | -0.50188 | 0.00039145 | 9.8106e-05
10 | 0.98441 | -0.29666 | 0 | 0
11 | 0.98439 | -0.29704 | 0.0020027 | 0.00050192
12 | 0.98664 | -0.25362 | 0 | 0
13 | 0.98326 | -0.31878 | 0 | 0
14 | 0.99179 | -0.15495 | 0 | 0
15 | 0.98645 | -0.25734 | 0.0014241 | 0.0003569
16 | 0.9817 | -0.34933 | 0 | 0
17 | 0.98169 | -0.34963 | 0.0015489 | 0.00038819
18 | 0.98165 | -0.35026 | 0 | 0
19 | 0.98177 | -0.34791 | 0.0016031 | 0.00040176
20 | 0.98165 | -0.35041 | 0 | 0
21 | 0.9816 | -0.35131 | 0.0011469 | 0.00028743
22 | 0.98224 | -0.33874 | 0 | 0
23 | 0.9827 | -0.32978 | 0.0015766 | 0.00039513
24 | 0.98185 | -0.34643 | 0.0022335 | 0.00055977
25 | 0.98202 | -0.34299 | 0.0019229 | 0.00048192
26 | 0.98182 | -0.34683 | 0.0014288 | 0.00035809
27 | 0.97006 | -0.57735 | 0.0090438 | 0.0022666
28 | 0.97365 | -0.50653 | 0.0043852 | 0.001099
29 | 0.99151 | -0.16026 | 0.0081128 | 0.0020333
30 | 0.99961 | -0.0072989 | 0 | 0
31 | 0.98528 | -0.27927 | 0 | 0
32 | 0.97597 | -0.46006 | 0 | 0
33 | 0.97432 | -0.49245 | 0 | 0
34 | 0.97889 | -0.40299 | 0 | 0
35 | 0.97275 | -0.52358 | 0.046781 | 0.011725
36 | 0.97887 | -0.40333 | 0.00071963 | 0.00018036
37 | 0.97847 | -0.41109 | 0.0022069 | 0.0005531
38 | 1 | 0 | -0.27467 | -0.070827
39 | 0.98628 | -0.26063 | 0.00080722 | 0.00020231
40 | 0.98165 | -0.35039 | 0.0011009 | 0.0002759
41 | 0.98187 | -0.34607 | 0.0011414 | 0.00028606
42 | 0.98252 | -0.33313 | 0.0037763 | 0.00094644
43 | 0.98126 | -0.35781 | 0.0012402 | 0.00031082
44 | 0.98187 | -0.346 | 0.0011476 | 0.00028762
45 | 0.97951 | -0.39204 | 0.00082669 | 0.00020719
46 | 0.97979 | -0.38669 | 0.00083972 | 0.00021045
47 | 0.97653 | -0.45057 | 0.014125 | 0.0035401
48 | 0.98011 | -0.3803 | 0.0010136 | 0.00025403
49 | 0.98054 | -0.37198 | 0.0027061 | 0.00067822
50 | 0.98103 | -0.3623 | 0 | 0
51 | 0.98098 | -0.3633 | 0.0014879 | 0.00037289
52 | 0.98586 | -0.26882 | 0.0019184 | 0.00048079
53 | 0.98565 | -0.27286 | 0.0016647 | 0.00041721
54 | 0.98553 | -0.27516 | 0.0069979 | 0.0017538
55 | 0.97239 | -0.53048 | 0.0033655 | 0.00084347
56 | 0.97209 | -0.53635 | 0.00048495 | 0.00012154
57 | 0.97245 | -0.52924 | 0.00057105 | 0.00014312
58 | 0.97168 | -0.54447 | 0.0014631 | 0.00036669
59 | 0.9728 | -0.52235 | 0 | 0
60 | 0.97158 | -0.54651 | 0 | 0
61 | 0.97316 | -0.51531 | 0.0028148 | 0.00070547
62 | 0.97192 | -0.53979 | 0.0022991 | 0.00057621
63 | 0.9715 | -0.54797 | 0.0017262 | 0.00043262
64 | 0.97151 | -0.54781 | 0 | 0
65 | 0.97329 | -0.51267 | 0.0013534 | 0.0003392
66 | 0.97154 | -0.54721 | 0 | 0
67 | 0.97004 | -0.57685 | 0.0099594 | 0.002496
68 | 0.9704 | -0.5699 | 0.003006 | 0.00075338
69 | 0.97131 | -0.55179 | 0 | 0
70 | 0.97119 | -0.55412 | 0 | 0
71 | 0.97114 | -0.55521 | 0.0065316 | 0.001637
72 | 0.97115 | -0.55492 | 0.0019063 | 0.00047776
73 | 0.97134 | -0.55123 | 0.0020357 | 0.00051019
74 | 0.9774 | -0.43198 | 0.0014367 | 0.00036008
75 | 0.97116 | -0.55485 | 0.0022148 | 0.00055509
76 | 0.97135 | -0.55103 | 0.0010588 | 0.00026536
77 | 0.97114 | -0.55521 | 0.0021392 | 0.00053613
78 | 0.97112 | -0.55564 | 0.0011988 | 0.00030044
79 | 0.97149 | -0.54823 | 0.00058282 | 0.00014607
80 | 0.97109 | -0.55613 | 0.0015392 | 0.00038575
81 | 0.97153 | -0.54752 | 0.0017125 | 0.0004292
82 | 0.97108 | -0.55643 | 0.0054254 | 0.0013597
83 | 0.97246 | -0.52912 | 0 | 0
84 | 0.9706 | -0.56586 | 0.0055209 | 0.0013837
85 | 0.97298 | -0.51888 | 0.00051676 | 0.00012951
86 | 0.97057 | -0.56633 | 0.0072086 | 0.0018066
87 | 0.9739 | -0.50067 | 0 | 0
88 | 0.97446 | -0.48972 | 0.00023531 | 5.8973e-05
89 | 0.97112 | -0.55551 | 0.00057328 | 0.00014368
90 | 0.9713 | -0.55206 | 0.0018728 | 0.00046937
91 | 0.9713 | -0.55192 | 0.0014495 | 0.00036329
92 | 0.97504 | -0.47817 | 0 | 0
93 | 0.97537 | -0.47174 | 0.00093847 | 0.0002352
94 | 0.97642 | -0.45111 | 0.00074054 | 0.0001856
95 | 0.9773 | -0.43389 | 0 | 0
96 | 0.99998 | 149.9956 | 0 | 0

## res_line
| p_from_mw | q_from_mvar | p_to_mw | q_to_mvar | pl_mw | ql_mvar | i_from_ka | i_to_ka | i_ka | vm_from_pu | va_from_degree | vm_to_pu | va_to_degree | loading_percent
0 | -0.021348 | -0.0053514 | 0.021356 | 0.0053562 | 7.8605e-06 | 4.7854e-06 | 0.032618 | 0.032618 | 0.032618 | 0.9739 | -0.50175 | 0.97429 | -0.49402 | 8.9609
1 | 0.016232 | 0.0040691 | -0.016229 | -0.0040673 | 3.2123e-06 | 1.8826e-06 | 0.024801 | 0.024801 | 0.024801 | 0.9739 | -0.50175 | 0.97369 | -0.5059 | 6.8134
2 | -0.045178 | -0.011326 | 0.045229 | 0.011359 | 5.1544e-05 | 3.2628e-05 | 0.069001 | 0.069 | 0.069001 | 0.97429 | -0.49402 | 0.9755 | -0.47011 | 18.9562
3 | -0.077644 | -0.01953 | 0.077919 | 0.019703 | 0.00027443 | 0.00017302 | 0.11846 | 0.11846 | 0.11846 | 0.9755 | -0.47011 | 0.97927 | -0.39641 | 16.2724
4 | 0.032415 | 0.0081713 | -0.032367 | -0.0081428 | 4.8728e-05 | 2.8538e-05 | 0.049463 | 0.049464 | 0.049464 | 0.9755 | -0.47011 | 0.9739 | -0.50157 | 6.7945
5 | -0.077919 | -0.019703 | 0.078012 | 0.019762 | 9.3314e-05 | 5.8827e-05 | 0.11846 | 0.11846 | 0.11846 | 0.97927 | -0.39641 | 0.98055 | -0.37147 | 16.2723
6 | 0.0047777 | 0.001197 | -0.0047776 | -0.001197 | 7.0394e-08 | 1.2164e-09 | 0.0072997 | 0.0072997 | 0.0072997 | 0.9739 | -0.50157 | 0.97389 | -0.50188 | 2.0054
7 | 0.027589 | 0.0069457 | -0.027526 | -0.0069103 | 6.2581e-05 | 3.5392e-05 | 0.042164 | 0.042166 | 0.042166 | 0.9739 | -0.50157 | 0.97149 | -0.54913 | 5.792
8 | -0.079904 | -0.020236 | 0.079998 | 0.020296 | 9.4676e-05 | 5.9726e-05 | 0.12133 | 0.12133 | 0.12133 | 0.98055 | -0.37147 | 0.98182 | -0.34683 | 16.6665
9 | 0.027526 | 0.0069103 | -0.027489 | -0.0068895 | 3.6794e-05 | 2.0819e-05 | 0.042166 | 0.042167 | 0.042167 | 0.97149 | -0.54913 | 0.97007 | -0.57719 | 5.7921
10 | 0.0090439 | 0.0022666 | -0.0090438 | -0.0022666 | 7.0168e-08 | 3.2904e-08 | 0.013873 | 0.013873 | 0.013873 | 0.97007 | -0.57719 | 0.97006 | -0.57735 | 3.8112
11 | 0.0043862 | 0.0010989 | -0.0043852 | -0.001099 | 9.7052e-07 | -9.5705e-08 | 0.0067016 | 0.0067019 | 0.0067019 | 0.97389 | -0.50188 | 0.97365 | -0.50653 | 1.8412
12 | 0.0020027 | 0.00050181 | -0.0020027 | -0.00050192 | 3.6565e-08 | -1.1187e-07 | 0.0030272 | 0.0030273 | 0.0030273 | 0.98441 | -0.29666 | 0.98439 | -0.29704 | 0.83167
13 | -0.12324 | -0.031266 | 0.12349 | 0.031429 | 0.0002556 | 0.00016258 | 0.18642 | 0.18642 | 0.18642 | 0.98441 | -0.29666 | 0.98664 | -0.25362 | 25.6068
14 | 0.12123 | 0.030765 | -0.1211 | -0.030683 | 0.00012887 | 8.1958e-05 | 0.18339 | 0.18339 | 0.18339 | 0.98441 | -0.29666 | 0.98326 | -0.31878 | 25.191
15 | -0.13631 | -0.034645 | 0.13697 | 0.03506 | 0.00065111 | 0.00041461 | 0.20576 | 0.20576 | 0.20576 | 0.98664 | -0.25362 | 0.99179 | -0.15495 | 28.2634
16 | 0.012823 | 0.0032163 | -0.012821 | -0.0032151 | 2.2703e-06 | 1.2463e-06 | 0.01934 | 0.01934 | 0.01934 | 0.98664 | -0.25362 | 0.98645 | -0.25734 | 5.3132
17 | 0.034211 | 0.0086152 | -0.034178 | -0.0085948 | 3.2618e-05 | 2.0464e-05 | 0.051787 | 0.051787 | 0.051787 | 0.98326 | -0.31878 | 0.98224 | -0.33874 | 14.2273
18 | 0.086893 | 0.022067 | -0.086848 | -0.022038 | 4.5965e-05 | 2.9059e-05 | 0.1316 | 0.1316 | 0.1316 | 0.98326 | -0.31878 | 0.9827 | -0.32978 | 18.0774
19 | 0.0081149 | 0.0020341 | -0.0081128 | -0.0020333 | 2.0534e-06 | 8.3762e-07 | 0.012175 | 0.012175 | 0.012175 | 0.99179 | -0.15495 | 0.99151 | -0.16026 | 3.3449
20 | -0.27096 | -0.069515 | 0.27292 | 0.070765 | 0.0019561 | 0.0012503 | 0.40711 | 0.40711 | 0.40711 | 0.99179 | -0.15495 | 0.99961 | -0.0072989 | 55.922
21 | 0.12588 | 0.032421 | -0.12513 | -0.031939 | 0.00075662 | 0.00048134 | 0.18918 | 0.18918 | 0.18918 | 0.99179 | -0.15495 | 0.98528 | -0.27927 | 25.9865
22 | 0.011397 | 0.0028582 | -0.011395 | -0.0028572 | 1.7849e-06 | 9.368e-07 | 0.017192 | 0.017192 | 0.017192 | 0.98645 | -0.25734 | 0.98628 | -0.26063 | 4.7231
23 | 0.0015489 | 0.00038806 | -0.0015489 | -0.00038819 | 2.224e-08 | -1.2181e-07 | 0.0023477 | 0.0023478 | 0.0023478 | 0.9817 | -0.34933 | 0.98169 | -0.34963 | 0.64499
24 | 0.0022479 | 0.00056242 | -0.0022478 | -0.00056265 | 9.9602e-08 | -2.2556e-07 | 0.0034069 | 0.003407 | 0.003407 | 0.9817 | -0.34933 | 0.98165 | -0.35026 | 0.93599
25 | -0.0037968 | -0.00095049 | 0.003797 | 0.00095039 | 2.5597e-07 | -9.6817e-08 | 0.0057546 | 0.0057545 | 0.0057546 | 0.9817 | -0.34933 | 0.98177 | -0.34791 | 1.5809
26 | 0.0011009 | 0.00027582 | -0.0011009 | -0.0002759 | 6.8919e-09 | -7.9028e-08 | 0.0016687 | 0.0016687 | 0.0016687 | 0.98165 | -0.35026 | 0.98165 | -0.35039 | 0.45844
27 | 0.0011469 | 0.00028682 | -0.0011469 | -0.00028691 | 8.1689e-09 | -8.591e-08 | 0.0017383 | 0.0017383 | 0.0017383 | 0.98165 | -0.35026 | 0.98165 | -0.35041 | 0.47756
28 | -0.0054001 | -0.0013522 | 0.0054006 | 0.0013522 | 4.7326e-07 | 6.4601e-08 | 0.0081842 | 0.0081841 | 0.0081842 | 0.98177 | -0.34791 | 0.98187 | -0.34607 | 2.2484
29 | 0.0011469 | 0.00028691 | -0.0011469 | -0.00028743 | 4.9264e-08 | -5.1799e-07 | 0.0017383 | 0.0017385 | 0.0017385 | 0.98165 | -0.35041 | 0.9816 | -0.35131 | 0.47762
30 | 0.024562 | 0.0061856 | -0.024553 | -0.00618 | 9.0218e-06 | 5.5542e-06 | 0.037221 | 0.037221 | 0.037221 | 0.98224 | -0.33874 | 0.98185 | -0.34643 | 10.2255
31 | 0.0096156 | 0.0024092 | -0.0096136 | -0.0024083 | 1.9459e-06 | 9.359e-07 | 0.014567 | 0.014567 | 0.014567 | 0.98224 | -0.33874 | 0.98202 | -0.34299 | 4.0018
32 | 0.085271 | 0.021643 | -0.085257 | -0.021634 | 1.3748e-05 | 8.6872e-06 | 0.12922 | 0.12922 | 0.12922 | 0.9827 | -0.32978 | 0.98252 | -0.33313 | 17.7495
33 | 0.02232 | 0.0056203 | -0.022308 | -0.0056128 | 1.2144e-05 | 7.4147e-06 | 0.033836 | 0.033836 | 0.033836 | 0.98185 | -0.34643 | 0.98126 | -0.35781 | 9.2956
34 | 0.0076907 | 0.0019263 | -0.0076896 | -0.0019259 | 1.103e-06 | 4.3193e-07 | 0.011653 | 0.011653 | 0.011653 | 0.98202 | -0.34299 | 0.98187 | -0.346 | 3.2014
35 | -0.081427 | -0.020654 | 0.081481 | 0.020688 | 5.3675e-05 | 3.3877e-05 | 0.1235 | 0.1235 | 0.1235 | 0.98182 | -0.34683 | 0.98252 | -0.33313 | 16.9639
36 | -0.27292 | -0.070765 | 0.27302 | 0.070827 | 9.75e-05 | 6.2318e-05 | 0.40711 | 0.40711 | 0.40711 | 0.99961 | -0.0072989 | 1 | 0 | 55.9219
37 | 0.12513 | 0.031939 | -0.12438 | -0.031467 | 0.00074319 | 0.00047284 | 0.18918 | 0.18918 | 0.18918 | 0.98528 | -0.27927 | 0.97889 | -0.40299 | 25.9867
38 | 0.046923 | 0.011815 | -0.046851 | -0.011769 | 7.2541e-05 | 4.5955e-05 | 0.071562 | 0.071562 | 0.071562 | 0.97597 | -0.46006 | 0.97432 | -0.49245 | 19.6598
39 | -0.046923 | -0.011815 | 0.047052 | 0.011896 | 0.00012839 | 8.1329e-05 | 0.071562 | 0.071561 | 0.071562 | 0.97597 | -0.46006 | 0.97889 | -0.40299 | 19.6598
40 | 0.046851 | 0.011769 | -0.046781 | -0.011725 | 6.9497e-05 | 4.4028e-05 | 0.071562 | 0.071562 | 0.071562 | 0.97432 | -0.49245 | 0.97275 | -0.52358 | 19.6599
41 | 0.00071964 | 0.00018004 | -0.00071963 | -0.00018036 | 1.1681e-08 | -3.1977e-07 | 0.0010938 | 0.0010939 | 0.0010939 | 0.97889 | -0.40299 | 0.97887 | -0.40333 | 0.30053
42 | 0.076613 | 0.019391 | -0.076583 | -0.019372 | 2.9761e-05 | 1.8753e-05 | 0.11653 | 0.11653 | 0.11653 | 0.97889 | -0.40299 | 0.97847 | -0.41109 | 16.0066
43 | 0.074376 | 0.018819 | -0.074302 | -0.018772 | 7.4478e-05 | 4.6888e-05 | 0.11317 | 0.11317 | 0.11317 | 0.97847 | -0.41109 | 0.9774 | -0.43198 | 15.5456
44 | 0.010588 | 0.0026549 | -0.010583 | -0.0026528 | 4.133e-06 | 2.0941e-06 | 0.015974 | 0.015974 | 0.015974 | 0.98628 | -0.26063 | 0.98586 | -0.26882 | 4.3885
45 | -0.006542 | -0.0016383 | 0.006542 | 0.0016383 | 2.0726e-08 | 6.1522e-09 | 0.0099139 | 0.0099139 | 0.0099139 | 0.98187 | -0.34607 | 0.98187 | -0.346 | 2.7236
46 | 0.021068 | 0.005302 | -0.021063 | -0.0052993 | 4.5142e-06 | 2.7402e-06 | 0.031955 | 0.031955 | 0.031955 | 0.98126 | -0.35781 | 0.98103 | -0.3623 | 8.779
47 | -0.014991 | -0.0037697 | 0.014995 | 0.0037719 | 3.8277e-06 | 2.202e-06 | 0.022778 | 0.022778 | 0.022778 | 0.97951 | -0.39204 | 0.97979 | -0.38669 | 6.2578
48 | 0.014165 | 0.0035625 | -0.014125 | -0.0035401 | 3.9498e-05 | 2.2425e-05 | 0.021522 | 0.021523 | 0.021523 | 0.97951 | -0.39204 | 0.97653 | -0.45057 | 5.913
49 | -0.015835 | -0.0039824 | 0.01584 | 0.0039852 | 4.8337e-06 | 2.8129e-06 | 0.024054 | 0.024053 | 0.024054 | 0.97979 | -0.38669 | 0.98011 | -0.3803 | 6.6081
50 | -0.016853 | -0.0042392 | 0.01686 | 0.0042431 | 6.7018e-06 | 3.9451e-06 | 0.025592 | 0.025592 | 0.025592 | 0.98011 | -0.3803 | 0.98054 | -0.37198 | 7.0309
51 | -0.019566 | -0.0049214 | 0.019575 | 0.0049268 | 9.0569e-06 | 5.4508e-06 | 0.029699 | 0.029699 | 0.029699 | 0.98054 | -0.37198 | 0.98103 | -0.3623 | 8.159
52 | 0.0014879 | 0.00037247 | -0.0014879 | -0.00037289 | 7.0918e-08 | -4.2343e-07 | 0.0022567 | 0.0022569 | 0.0022569 | 0.98103 | -0.3623 | 0.98098 | -0.3633 | 0.62002
53 | 0.008665 | 0.002172 | -0.0086633 | -0.0021713 | 1.668e-06 | 7.3601e-07 | 0.013079 | 0.013079 | 0.013079 | 0.98586 | -0.26882 | 0.98565 | -0.27286 | 3.5931
54 | 0.0069987 | 0.0017541 | -0.0069979 | -0.0017538 | 7.6851e-07 | 2.579e-07 | 0.010566 | 0.010566 | 0.010566 | 0.98565 | -0.27286 | 0.98553 | -0.27516 | 2.9027
55 | 0.01242 | 0.0031146 | -0.012417 | -0.0031127 | 3.473e-06 | 1.9048e-06 | 0.019007 | 0.019007 | 0.019007 | 0.97239 | -0.53048 | 0.97209 | -0.53635 | 5.2217
56 | -0.015786 | -0.0039581 | 0.015787 | 0.0039586 | 9.3388e-07 | 5.4475e-07 | 0.024157 | 0.024157 | 0.024157 | 0.97239 | -0.53048 | 0.97245 | -0.52924 | 6.6366
57 | 0.011932 | 0.0029912 | -0.011927 | -0.0029887 | 4.6128e-06 | 2.4952e-06 | 0.018265 | 0.018265 | 0.018265 | 0.97209 | -0.53635 | 0.97168 | -0.54447 | 5.0178
58 | -0.016358 | -0.0041018 | 0.016363 | 0.0041049 | 5.3787e-06 | 3.1582e-06 | 0.025031 | 0.025031 | 0.025031 | 0.97245 | -0.52924 | 0.9728 | -0.52235 | 6.8766
59 | 0.010464 | 0.002622 | -0.010463 | -0.0026215 | 1.015e-06 | 5.1905e-07 | 0.016024 | 0.016024 | 0.016024 | 0.97168 | -0.54447 | 0.97158 | -0.54651 | 4.4023
60 | -0.046053 | -0.011564 | 0.046068 | 0.011574 | 1.5471e-05 | 9.4888e-06 | 0.070452 | 0.070451 | 0.070452 | 0.9728 | -0.52235 | 0.97316 | -0.51531 | 9.6774
61 | 0.02969 | 0.0074592 | -0.029665 | -0.0074438 | 2.4694e-05 | 1.5408e-05 | 0.045421 | 0.045421 | 0.045421 | 0.9728 | -0.52235 | 0.97192 | -0.53979 | 12.4783
62 | 0.0017263 | 0.00043213 | -0.0017262 | -0.00043262 | 1.2073e-07 | -4.9308e-07 | 0.0026437 | 0.0026439 | 0.0026439 | 0.97158 | -0.54651 | 0.9715 | -0.54797 | 0.72635
63 | 0.0087368 | 0.0021894 | -0.0087362 | -0.0021891 | 5.4391e-07 | 2.4779e-07 | 0.013381 | 0.013381 | 0.013381 | 0.97158 | -0.54651 | 0.97151 | -0.54781 | 3.676
64 | -0.048883 | -0.012279 | 0.048889 | 0.012283 | 6.1601e-06 | 3.7963e-06 | 0.074756 | 0.074755 | 0.074756 | 0.97316 | -0.51531 | 0.97329 | -0.51267 | 10.2686
65 | 0.027366 | 0.0068676 | -0.027356 | -0.0068616 | 9.6865e-06 | 6.0171e-06 | 0.041901 | 0.041901 | 0.041901 | 0.97192 | -0.53979 | 0.97154 | -0.54721 | 11.5113
66 | 0.00058283 | 0.0001456 | -0.00058282 | -0.00014607 | 1.144e-08 | -4.6678e-07 | 0.00089253 | 0.0008927 | 0.0008927 | 0.97151 | -0.54781 | 0.97149 | -0.54823 | 0.24525
67 | 0.0081534 | 0.0020435 | -0.0081522 | -0.002043 | 1.2494e-06 | 5.3513e-07 | 0.012488 | 0.012488 | 0.012488 | 0.97151 | -0.54781 | 0.97135 | -0.55103 | 3.4308
68 | -0.050243 | -0.012622 | 0.050272 | 0.01264 | 2.878e-05 | 1.7772e-05 | 0.076825 | 0.076824 | 0.076825 | 0.97329 | -0.51267 | 0.9739 | -0.50067 | 10.5528
69 | 0.0053592 | 0.0013429 | -0.0053582 | -0.0013427 | 1.0261e-06 | 1.5389e-07 | 0.0082081 | 0.0082083 | 0.0082083 | 0.97154 | -0.54721 | 0.97134 | -0.55123 | 2.255
70 | 0.021997 | 0.0055187 | -0.021992 | -0.0055157 | 4.8011e-06 | 2.9331e-06 | 0.033693 | 0.033693 | 0.033693 | 0.97154 | -0.54721 | 0.97131 | -0.55179 | 9.2563
71 | -0.0099594 | -0.002496 | 0.0099626 | 0.0024977 | 3.2948e-06 | 1.6438e-06 | 0.015277 | 0.015277 | 0.015277 | 0.97004 | -0.57685 | 0.9704 | -0.5699 | 4.1971
72 | -0.012969 | -0.0032511 | 0.01298 | 0.0032573 | 1.1201e-05 | 6.2346e-06 | 0.019887 | 0.019886 | 0.019887 | 0.9704 | -0.5699 | 0.97131 | -0.55179 | 5.4633
73 | 0.0090126 | 0.0022584 | -0.0090116 | -0.002258 | 9.9809e-07 | 4.6599e-07 | 0.013807 | 0.013807 | 0.013807 | 0.97131 | -0.55179 | 0.97119 | -0.55412 | 3.7931
74 | 0.0071052 | 0.0017804 | -0.0071049 | -0.0017803 | 3.7091e-07 | 1.3411e-07 | 0.010886 | 0.010886 | 0.010886 | 0.97119 | -0.55412 | 0.97114 | -0.55521 | 2.9907
75 | 0.0019064 | 0.00047752 | -0.0019063 | -0.00047776 | 7.2459e-08 | -2.3389e-07 | 0.0029207 | 0.0029208 | 0.0029208 | 0.97119 | -0.55412 | 0.97115 | -0.55492 | 0.80243
76 | 0.00057329 | 0.00014334 | -0.00057328 | -0.00014368 | 7.9728e-09 | -3.3586e-07 | 0.00087829 | 0.00087842 | 0.00087842 | 0.97114 | -0.55521 | 0.97112 | -0.55551 | 0.24132
77 | 0.0033225 | 0.00083255 | -0.0033224 | -0.00083262 | 1.0871e-07 | -6.8935e-08 | 0.0050897 | 0.0050898 | 0.0050898 | 0.97134 | -0.55123 | 0.9713 | -0.55192 | 1.3983
78 | 0.072865 | 0.018412 | -0.072858 | -0.018408 | 6.6876e-06 | 4.2075e-06 | 0.11098 | 0.11098 | 0.11098 | 0.9774 | -0.43198 | 0.9773 | -0.43389 | 15.2452
79 | -0.0070921 | -0.0017771 | 0.0070934 | 0.0017776 | 1.291e-06 | 4.6541e-07 | 0.010866 | 0.010866 | 0.010866 | 0.97116 | -0.55485 | 0.97135 | -0.55103 | 2.9853
80 | 0.0048773 | 0.0012221 | -0.0048772 | -0.0012221 | 8.3565e-08 | 4.1077e-09 | 0.0074729 | 0.0074729 | 0.0074729 | 0.97116 | -0.55485 | 0.97114 | -0.55521 | 2.053
81 | 0.002738 | 0.00068593 | -0.002738 | -0.000686 | 5.6544e-08 | -6.9813e-08 | 0.0041952 | 0.0041952 | 0.0041952 | 0.97114 | -0.55521 | 0.97112 | -0.55564 | 1.1525
82 | 0.0015392 | 0.00038556 | -0.0015392 | -0.00038575 | 3.5834e-08 | -1.8961e-07 | 0.0023584 | 0.0023585 | 0.0023585 | 0.97112 | -0.55564 | 0.97109 | -0.55613 | 0.64793
83 | 0.018169 | 0.0045579 | -0.018161 | -0.0045533 | 7.707e-06 | 4.604e-06 | 0.027829 | 0.027829 | 0.027829 | 0.97153 | -0.54752 | 0.97108 | -0.55643 | 7.6454
84 | -0.019881 | -0.0049871 | 0.019899 | 0.0049977 | 1.7457e-05 | 1.055e-05 | 0.030452 | 0.030452 | 0.030452 | 0.97153 | -0.54752 | 0.97246 | -0.52912 | 8.366
85 | 0.012735 | 0.0031936 | -0.01273 | -0.0031904 | 5.7256e-06 | 3.1687e-06 | 0.019516 | 0.019516 | 0.019516 | 0.97108 | -0.55643 | 0.9706 | -0.56586 | 5.3615
86 | -0.019899 | -0.0049977 | 0.019908 | 0.0050035 | 9.7332e-06 | 5.8818e-06 | 0.030452 | 0.030452 | 0.030452 | 0.97246 | -0.52912 | 0.97298 | -0.51888 | 8.3659
87 | 0.0072088 | 0.0018067 | -0.0072086 | -0.0018066 | 1.6156e-07 | 5.9803e-08 | 0.011052 | 0.011052 | 0.011052 | 0.9706 | -0.56586 | 0.97057 | -0.56633 | 3.0362
88 | -0.020425 | -0.005133 | 0.020443 | 0.0051438 | 1.7767e-05 | 1.0768e-05 | 0.031242 | 0.031242 | 0.031242 | 0.97298 | -0.51888 | 0.9739 | -0.50067 | 8.583
89 | -0.070715 | -0.017784 | 0.070752 | 0.017807 | 3.7023e-05 | 2.3274e-05 | 0.10807 | 0.10807 | 0.10807 | 0.9739 | -0.50067 | 0.97446 | -0.48972 | 14.8443
90 | -0.070987 | -0.017866 | 0.071026 | 0.017891 | 3.9212e-05 | 2.4652e-05 | 0.10843 | 0.10843 | 0.10843 | 0.97446 | -0.48972 | 0.97504 | -0.47817 | 14.8936
91 | -0.0018728 | -0.00046937 | 0.0018728 | 0.00046933 | 1.2675e-08 | -4.2708e-08 | 0.0028691 | 0.0028691 | 0.0028691 | 0.9713 | -0.55206 | 0.9713 | -0.55192 | 0.78823
92 | -0.071026 | -0.017891 | 0.071048 | 0.017904 | 2.1823e-05 | 1.372e-05 | 0.10843 | 0.10843 | 0.10843 | 0.97504 | -0.47817 | 0.97537 | -0.47174 | 14.8936
93 | -0.071986 | -0.018139 | 0.072057 | 0.018184 | 7.1122e-05 | 4.4733e-05 | 0.10986 | 0.10986 | 0.10986 | 0.97537 | -0.47174 | 0.97642 | -0.45111 | 15.0902
94 | -0.072798 | -0.01837 | 0.072858 | 0.018408 | 6.0076e-05 | 3.7797e-05 | 0.11099 | 0.11098 | 0.11099 | 0.97642 | -0.45111 | 0.9773 | -0.43389 | 15.2452

## res_trafo
| p_hv_mw | q_hv_mvar | p_lv_mw | q_lv_mvar | pl_mw | ql_mvar | i_hv_ka | i_lv_ka | vm_hv_pu | va_hv_degree | vm_lv_pu | va_lv_degree | loading_percent
0 | -1.2729e-15 | -1.3162e-15 | 0.00165 | 1.2699e-07 | 0.00165 | 1.2699e-07 | 5.2857e-17 | 0.0023815 | 0.99998 | 149.9956 | 1 | 0 | 0.2619

## res_ext_grid
| p_mw | q_mvar
0 | 0.27555 | 0.07105

## res_load
| p_mw | q_mvar
0 | 0.0051162 | 0.0012822
1 | 0.023822 | 0.0059703
2 | 0.016229 | 0.0040673
3 | 0.0018915 | 0.00047406
4 | 0.018446 | 0.0046229
5 | 0.00039145 | 9.8106e-05
6 | 0.0020027 | 0.00050192
7 | 0.0014241 | 0.0003569
8 | 0.0015489 | 0.00038819
9 | 0.0016031 | 0.00040176
10 | 0.0011469 | 0.00028743
11 | 0.0015766 | 0.00039513
12 | 0.0022335 | 0.00055977
13 | 0.0019229 | 0.00048192
14 | 0.0014288 | 0.00035809
15 | 0.0090438 | 0.0022666
16 | 0.0043852 | 0.001099
17 | 0.0081128 | 0.0020333
18 | 0.046781 | 0.011725
19 | 0.00071963 | 0.00018036
20 | 0.0022069 | 0.0005531
21 | 0.00088704 | 0.00022231
22 | 0.00080722 | 0.00020231
23 | 0.0011009 | 0.0002759
24 | 0.0011414 | 0.00028606
25 | 0.0037763 | 0.00094644
26 | 0.0012402 | 0.00031082
27 | 0.0011476 | 0.00028762
28 | 0.00082669 | 0.00020719
29 | 0.00083972 | 0.00021045
30 | 0.014125 | 0.0035401
31 | 0.0010136 | 0.00025403
32 | 0.0027061 | 0.00067822
33 | 0.0014879 | 0.00037289
34 | 0.0019184 | 0.00048079
35 | 0.0016647 | 0.00041721
36 | 0.0069979 | 0.0017538
37 | 0.0033655 | 0.00084347
38 | 0.00048495 | 0.00012154
39 | 0.00057105 | 0.00014312
40 | 0.0014631 | 0.00036669
41 | 0.0028148 | 0.00070547
42 | 0.0022991 | 0.00057621
43 | 0.0017262 | 0.00043262
44 | 0.0013534 | 0.0003392
45 | 0.0099594 | 0.002496
46 | 0.003006 | 0.00075338
47 | 0.0065316 | 0.001637
48 | 0.0019063 | 0.00047776
49 | 0.0020357 | 0.00051019
50 | 0.0014367 | 0.00036008
51 | 0.0022148 | 0.00055509
52 | 0.0010588 | 0.00026536
53 | 0.0021392 | 0.00053613
54 | 0.0011988 | 0.00030044
55 | 0.00058282 | 0.00014607
56 | 0.0015392 | 0.00038575
57 | 0.0017125 | 0.0004292
58 | 0.0054254 | 0.0013597
59 | 0.0055209 | 0.0013837
60 | 0.00051676 | 0.00012951
61 | 0.0072086 | 0.0018066
62 | 0.00023531 | 5.8973e-05
63 | 0.00057328 | 0.00014368
64 | 0.0018728 | 0.00046937
65 | 0.0014495 | 0.00036329
66 | 0.00093847 | 0.0002352
67 | 0.00074054 | 0.0001856

## dtypes
| element | column | dtype
0 | bus | name | object
1 | bus | vn_kv | float64
2 | bus | type | object
3 | bus | zone | object
4 | bus | in_service | bool
5 | load | name | object
6 | load | bus | uint32
7 | load | p_mw | float64
8 | load | q_mvar | float64
9 | load | const_z_percent | float64
10 | load | const_i_percent | float64
11 | load | sn_mva | float64
12 | load | scaling | float64
13 | load | in_service | bool
14 | load | type | object
15 | ext_grid | name | object
16 | ext_grid | bus | uint32
17 | ext_grid | vm_pu | float64
18 | ext_grid | va_degree | float64
19 | ext_grid | slack_weight | float64
20 | ext_grid | in_service | bool
21 | line | name | object
22 | line | std_type | object
23 | line | from_bus | uint32
24 | line | to_bus | uint32
25 | line | length_km | float64
26 | line | r_ohm_per_km | float64
27 | line | x_ohm_per_km | float64
28 | line | c_nf_per_km | float64
29 | line | g_us_per_km | float64
30 | line | max_i_ka | float64
31 | line | df | float64
32 | line | parallel | uint32
33 | line | type | object
34 | line | in_service | bool
35 | trafo | name | object
36 | trafo | std_type | object
37 | trafo | hv_bus | uint32
38 | trafo | lv_bus | uint32
39 | trafo | sn_mva | float64
40 | trafo | vn_hv_kv | float64
41 | trafo | vn_lv_kv | float64
42 | trafo | vk_percent | float64
43 | trafo | vkr_percent | float64
44 | trafo | pfe_kw | float64
45 | trafo | i0_percent | float64
46 | trafo | shift_degree | float64
47 | trafo | tap_side | object
48 | trafo | tap_neutral | int32
49 | trafo | tap_min | int32
50 | trafo | tap_max | int32
51 | trafo | tap_step_percent | float64
52 | trafo | tap_step_degree | float64
53 | trafo | tap_pos | int32
54 | trafo | tap_phase_shifter | bool
55 | trafo | parallel | uint32
56 | trafo | df | float64
57 | trafo | in_service | bool
58 | line_geodata | coords | object
59 | bus_geodata | x | float64
60 | bus_geodata | y | float64
61 | bus_geodata | coords | object
62 | res_bus | vm_pu | float64
63 | res_bus | va_degree | float64
64 | res_bus | p_mw | float64
65 | res_bus | q_mvar | float64
66 | res_line | p_from_mw | float64
67 | res_line | q_from_mvar | float64
68 | res_line | p_to_mw | float64
69 | res_line | q_to_mvar | float64
70 | res_line | pl_mw | float64
71 | res_line | ql_mvar | float64
72 | res_line | i_from_ka | float64
73 | res_line | i_to_ka | float64
74 | res_line | i_ka | float64
75 | res_line | vm_from_pu | float64
76 | res_line | va_from_degree | float64
77 | res_line | vm_to_pu | float64
78 | res_line | va_to_degree | float64
79 | res_line | loading_percent | float64
80 | res_trafo | p_hv_mw | float64
81 | res_trafo | q_hv_mvar | float64
82 | res_trafo | p_lv_mw | float64
83 | res_trafo | q_lv_mvar | float64
84 | res_trafo | pl_mw | float64
85 | res_trafo | ql_mvar | float64
86 | res_trafo | i_hv_ka | float64
87 | res_trafo | i_lv_ka | float64
88 | res_trafo | vm_hv_pu | float64
89 | res_trafo | va_hv_degree | float64
90 | res_trafo | vm_lv_pu | float64
91 | res_trafo | va_lv_degree | float64
92 | res_trafo | loading_percent | float64
93 | res_ext_grid | p_mw | float64
94 | res_ext_grid | q_mvar | float64
95 | res_load | p_mw | float64
96 | res_load | q_mvar | float64

## parameters
| version | format_version | converged | OPF_converged | name | f_hz | sn_mva
0 | 2.14.6 | 2.14.0 | TRUE | FALSE |  | 50 | 1