## bus
| name | vn_kv | type | zone | in_service
0 | bus_LV_118-10_1_4_node_15 | 0.4 | n |  | TRUE
1 | bus_LV_118-10_1_4_node_16 | 0.4 | n |  | TRUE
2 | bus_LV_118-10_1_4_node_17 | 0.4 | n |  | TRUE
3 | bus_LV_118-10_1_4_node_18 | 0.4 | n |  | TRUE
4 | bus_LV_118-10_1_4_node_37 | 0.4 | n |  | TRUE
5 | bus_LV_118-10_1_4_node_33 | 0.4 | n |  | TRUE
6 | bus_LV_118-10_1_4_node_34 | 0.4 | n |  | TRUE
7 | bus_LV_118-10_1_4_node_82 | 0.4 | n |  | TRUE
8 | bus_LV_118-10_1_4_node_87 | 0.4 | n |  | TRUE
9 | bus_LV_118-10_1_4_node_84 | 0.4 | n |  | TRUE
10 | bus_LV_118-10_1_4_node_35 | 0.4 | n |  | TRUE
11 | bus_LV_118-10_1_4_node_88 | 0.4 | n |  | TRUE
12 | bus_LV_118-10_1_4_node_40 | 0.4 | n |  | TRUE
13 | bus_LV_118-10_1_4_node_78 | 0.4 | n |  | TRUE
14 | bus_LV_118-10_1_4_node_100 | 0.4 | n |  | TRUE
15 | bus_LV_118-10_1_4_node_41 | 0.4 | n |  | TRUE
16 | bus_LV_118-10_1_4_node_48 | 0.4 | n |  | TRUE
17 | bus_LV_118-10_1_4_node_45 | 0.4 | n |  | TRUE
18 | bus_LV_118-10_1_4_node_80 | 0.4 | n |  | TRUE
19 | bus_LV_118-10_1_4_node_42 | 0.4 | n |  | TRUE
20 | bus_LV_118-10_1_4_node_44 | 0.4 | n |  | TRUE
21 | bus_LV_118-10_1_4_node_89 | 0.4 | n |  | TRUE
22 | bus_LV_118-10_1_4_node_119 | 0.4 | n |  | TRUE
23 | bus_LV_118-10_1_4_node_47 | 0.4 | n |  | TRUE
24 | bus_LV_118-10_1_4_node_103 | 0.4 | n |  | TRUE
25 | bus_LV_118-10_1_4_node_108 | 0.4 | n |  | TRUE
26 | bus_LV_118-10_1_4_node_79 | 0.4 | n |  | TRUE
27 | bus_LV_118-10_1_4_node_81 | 0.4 | n |  | TRUE
28 | bus_LV_118-10_1_4_node_83 | 0.4 | n |  | TRUE
29 | bus_LV_118-10_1_4_node_101 | 0.4 | n |  | TRUE
30 | bus_MV_9_2_node_137 | 20 | n |  | TRUE

## load
| name | bus | p_mw | q_mvar | const_z_percent | const_i_percent | sn_mva | scaling | in_service | type
0 | LV_118-10_1_4_load_15 | 0 | 0.0059357 | 0.0014876 | 0 | 0 |  | 1 | TRUE | wye
1 | LV_118-10_1_4_load_87 | 8 | 0.018961 | 0.0047521 | 0 | 0 |  | 1 | TRUE | wye
2 | LV_118-10_1_4_load_84 | 9 | 0.016108 | 0.0040371 | 0 | 0 |  | 1 | TRUE | wye
3 | LV_118-10_1_4_load_88 | 11 | 0.0035616 | 0.00089262 | 0 | 0 |  | 1 | TRUE | wye
4 | LV_118-10_1_4_load_78 | 13 | 0.049382 | 0.012376 | 0 | 0 |  | 1 | TRUE | wye
5 | LV_118-10_1_4_load_100 | 14 | 0.038831 | 0.0097321 | 0 | 0 |  | 1 | TRUE | wye
6 | LV_118-10_1_4_load_80 | 18 | 0.0020302 | 0.00050881 | 0 | 0 |  | 1 | TRUE | wye
7 | LV_118-10_1_4_load_89 | 21 | 0.012107 | 0.0030343 | 0 | 0 |  | 1 | TRUE | wye
8 | LV_118-10_1_4_load_119 | 22 | 0.0076397 | 0.0019147 | 0 | 0 |  | 1 | TRUE | wye
9 | LV_118-10_1_4_load_103 | 24 | 0.0014467 | 0.00036258 | 0 | 0 |  | 1 | TRUE | wye
10 | LV_118-10_1_4_load_108 | 25 | 0.00305 | 0.0007644 | 0 | 0 |  | 1 | TRUE | wye
11 | LV_118-10_1_4_load_79 | 26 | 0.02188 | 0.0054835 | 0 | 0 |  | 1 | TRUE | wye
12 | LV_118-10_1_4_load_81 | 27 | 0.027838 | 0.0069768 | 0 | 0 |  | 1 | TRUE | wye
13 | LV_118-10_1_4_load_101 | 29 | 0.061071 | 0.015306 | 0 | 0 |  | 1 | TRUE | wye

## ext_grid
| name | bus | vm_pu | va_degree | slack_weight | in_service
0 |  | 10 | 1 | 0 | 1 | TRUE

## line
| name | std_type | from_bus | to_bus | length_km | r_ohm_per_km | x_ohm_per_km | c_nf_per_km | g_us_per_km | max_i_ka | df | parallel | type | in_service
0 | LV_118-10_1_4_line_0 |  | 0 | 1 | 0.010821 | 0.125 | 0.08 | 261 | 0 | 0.364 | 1 | 1 | cs | TRUE
1 | LV_118-10_1_4_line_1 |  | 1 | 2 | 0.01019 | 0.125 | 0.08 | 261 | 0 | 0.364 | 1 | 1 | cs | TRUE
2 | LV_118-10_1_4_line_2 |  | 2 | 3 | 0.013539 | 0.125 | 0.08 | 261 | 0 | 0.364 | 1 | 1 | cs | TRUE
3 | LV_118-10_1_4_line_3 |  | 3 | 4 | 0.10568 | 0.125 | 0.08 | 261 | 0 | 0.364 | 1 | 1 | cs | TRUE
4 | LV_118-10_1_4_line_4 |  | 4 | 12 | 0.03784 | 0.125 | 0.08 | 261 | 0 | 0.364 | 1 | 4 | cs | TRUE
5 | LV_118-10_1_4_line_5 |  | 4 | 13 | 0.049503 | 0.125 | 0.08 | 261 | 0 | 0.364 | 1 | 4 | cs | TRUE
6 | LV_118-10_1_4_line_6 |  | 5 | 6 | 0.029486 | 0.125 | 0.08 | 261 | 0 | 0.364 | 1 | 1 | cs | TRUE
7 | LV_118-10_1_4_line_7 |  | 5 | 7 | 0.030274 | 0.125 | 0.08 | 261 | 0 | 0.364 | 1 | 4 | cs | TRUE
8 | LV_118-10_1_4_line_8 |  | 5 | 8 | 0.027242 | 0.125 | 0.08 | 261 | 0 | 0.364 | 1 | 4 | cs | TRUE
9 | LV_118-10_1_4_line_9 |  | 6 | 9 | 0.020263 | 0.125 | 0.08 | 261 | 0 | 0.364 | 1 | 1 | cs | TRUE
10 | LV_118-10_1_4_line_10 |  | 7 | 28 | 0.020976 | 0.125 | 0.08 | 261 | 0 | 0.364 | 1 | 4 | cs | TRUE
11 | LV_118-10_1_4_line_11 |  | 7 | 27 | 0.022646 | 0.125 | 0.08 | 261 | 0 | 0.364 | 1 | 1 | cs | TRUE
12 | LV_118-10_1_4_line_12 |  | 8 | 11 | 0.026239 | 0.125 | 0.08 | 261 | 0 | 0.364 | 1 | 4 | cs | TRUE
13 | LV_118-10_1_4_line_13 |  | 10 | 11 | 0.0092996 | 0.125 | 0.08 | 261 | 0 | 0.364 | 1 | 4 | cs | TRUE
14 | LV_118-10_1_4_line_14 |  | 12 | 14 | 0.075736 | 0.125 | 0.08 | 261 | 0 | 0.364 | 1 | 4 | cs | TRUE
15 | LV_118-10_1_4_line_15 |  | 13 | 26 | 0.11033 | 0.125 | 0.08 | 261 | 0 | 0.364 | 1 | 4 | cs | TRUE
16 | LV_118-10_1_4_line_16 |  | 14 | 29 | 0.020474 | 0.125 | 0.08 | 261 | 0 | 0.364 | 1 | 3 | cs | TRUE
17 | LV_118-10_1_4_line_17 |  | 15 | 16 | 0.13634 | 0.125 | 0.08 | 261 | 0 | 0.364 | 1 | 4 | cs | TRUE
18 | LV_118-10_1_4_line_18 |  | 15 | 17 | 0.067769 | 0.125 | 0.08 | 261 | 0 | 0.364 | 1 | 1 | cs | TRUE
19 | LV_118-10_1_4_line_19 |  | 15 | 18 | 0.046578 | 0.125 | 0.08 | 261 | 0 | 0.364 | 1 | 4 | cs | TRUE
20 | LV_118-10_1_4_line_20 |  | 16 | 22 | 0.017265 | 0.125 | 0.08 | 261 | 0 | 0.364 | 1 | 4 | cs | TRUE
21 | LV_118-10_1_4_line_21 |  | 17 | 23 | 0.050069 | 0.125 | 0.08 | 261 | 0 | 0.364 | 1 | 1 | cs | TRUE
22 | LV_118-10_1_4_line_22 |  | 17 | 24 | 0.010275 | 0.125 | 0.08 | 261 | 0 | 0.364 | 1 | 1 | cs | TRUE
23 | LV_118-10_1_4_line_23 |  | 18 | 26 | 0.048038 | 0.125 | 0.08 | 261 | 0 | 0.364 | 1 | 4 | cs | TRUE
24 | LV_118-10_1_4_line_24 |  | 19 | 20 | 0.02993 | 0.125 | 0.08 | 261 | 0 | 0.364 | 1 | 4 | cs | TRUE
25 | LV_118-10_1_4_line_25 |  | 19 | 21 | 0.031014 | 0.125 | 0.08 | 261 | 0 | 0.364 | 1 | 4 | cs | TRUE
26 | LV_118-10_1_4_line_26 |  | 20 | 22 | 0.011651 | 0.125 | 0.08 | 261 | 0 | 0.364 | 1 | 4 | cs | TRUE
27 | LV_118-10_1_4_line_27 |  | 21 | 28 | 0.023797 | 0.125 | 0.08 | 261 | 0 | 0.364 | 1 | 4 | cs | TRUE
28 | LV_118-10_1_4_line_28 |  | 23 | 25 | 0.065412 | 0.125 | 0.08 | 261 | 0 | 0.364 | 1 | 1 | cs | TRUE

## trafo
| name | std_type | hv_bus | lv_bus | sn_mva | vn_hv_kv | vn_lv_kv | vk_percent | vkr_percent | pfe_kw | i0_percent | shift_degree | tap_side | tap_neutral | tap_min | tap_max | tap_step_percent | tap_step_degree | tap_pos | tap_phase_shifter | parallel | df | in_service
0 | LV_118-10_1_4_trafo_35 | 0.63 MVA 20/0.4 kV | 30 | 10 | 0.63 | 20 | 0.4 | 6 | 1.206 | 1.65 | 0.2619 | 150 | hv | 0 | -2 | 2 | 2.5 | 0 | 0 | FALSE | 1 | 1 | TRUE

## line_geodata
| x0 | y0 | x1 | y1 | x2 | y2 | x3 | y3 | x4 | y4 | x5 | y5 | x6 | y6 | x7 | y7 | x8 | y8 | x9 | y9
0 | 2706466.4331 | 1234760.5371 | 2706465.4107 | 1234767.3128 | 2706466.1093 | 1234771.219
1 | 2706475.0565 | 1234766.0069 | 2706466.4331 | 1234760.5371
2 | 2706475.0565 | 1234766.0069 | 2706481.2045 | 1234763.4373 | 2706487.4635 | 1234760.5917
3 | 2706487.4635 | 1234760.5917 | 2706488.5091 | 1234751.6814 | 2706490.7226 | 1234741.391 | 2706493.2756 | 1234734.9651 | 2706510.8142 | 1234715.2866 | 2706526.6661 | 1234703.117 | 2706544.7682 | 1234695.5024 | 2706557.9081 | 1234693.5587
4 | 2706557.9081 | 1234693.5587 | 2706544.7682 | 1234695.5024 | 2706555.2794 | 1234717.6967
5 | 2706557.9081 | 1234693.5587 | 2706571.5212 | 1234693.0914 | 2706586.2764 | 1234696.9034 | 2706599.5398 | 1234704.5249 | 2706603.327 | 1234708.2966
6 | 2706682.901 | 1234704.1427 | 2706686.7946 | 1234718.3457 | 2706698.4189 | 1234727.4392
7 | 2706724.9456 | 1234712.7598 | 2706715.6587 | 1234717.2632 | 2706698.4189 | 1234727.4392
8 | 2706698.4189 | 1234727.4392 | 2706676.7974 | 1234744.0109
9 | 2706682.901 | 1234704.1427 | 2706682.1993 | 1234700.216 | 2706695.1262 | 1234690.3294
10 | 2706724.9456 | 1234712.7598 | 2706739.9825 | 1234727.43
11 | 2706724.9456 | 1234712.7598 | 2706731.7364 | 1234714.0383 | 2706744.4624 | 1234704.7828
12 | 2706676.7974 | 1234744.0109 | 2706655.9722 | 1234759.9724
13 | 2706648.5912 | 1234765.6295 | 2706655.9722 | 1234759.9724
14 | 2706555.2794 | 1234717.6967 | 2706587.6988 | 1234786.1428
15 | 2706603.327 | 1234708.2966 | 2706613.0022 | 1234717.9322 | 2706624.3785 | 1234734.9382 | 2706633.4946 | 1234753.0156 | 2706646.6953 | 1234780.985 | 2706656.2895 | 1234801.0948 | 2706657.5132 | 1234803.5647
16 | 2706596.463 | 1234804.6463 | 2706587.6988 | 1234786.1428
17 | 2706706.8055 | 1234883.8317 | 2706709.1427 | 1234880.5823 | 2706713.2064 | 1234876.8858 | 2706714.5546 | 1234875.5868 | 2706718.9616 | 1234871.3182 | 2706722.868 | 1234867.5299 | 2706759.4598 | 1234831.1371 | 2706781.5701 | 1234810.2851 | 2706788.4474 | 1234803.7926 | 2706804.4047 | 1234788.7345
18 | 2706706.8055 | 1234883.8317 | 2706717.5734 | 1234893.7994 | 2706732.81 | 1234904.4924 | 2706749.9105 | 1234913.4064 | 2706763.7264 | 1234919.7372
19 | 2706706.8055 | 1234883.8317 | 2706693.3726 | 1234867.5559 | 2706682.5752 | 1234852.4838 | 2706679.2972 | 1234846.3728
20 | 2706804.4047 | 1234788.7345 | 2706792.6441 | 1234776.0941
21 | 2706763.7264 | 1234919.7372 | 2706766.2632 | 1234916.3357 | 2706769.4894 | 1234912.9022 | 2706783.0514 | 1234915.6702 | 2706794.787 | 1234917.7049 | 2706802.9118 | 1234918.4515 | 2706810.0843 | 1234919.1142
22 | 2706763.7264 | 1234919.7372 | 2706756.6747 | 1234927.2111
23 | 2706657.5132 | 1234803.5647 | 2706671.7704 | 1234832.3411 | 2706679.2972 | 1234846.3728
24 | 2706763.5085 | 1234776.9128 | 2706764.7587 | 1234778.5365 | 2706767.8706 | 1234782.7289 | 2706784.708 | 1234767.5643
25 | 2706763.5085 | 1234776.9128 | 2706762.0439 | 1234774.5736 | 2706749.9787 | 1234749.0255
26 | 2706784.708 | 1234767.5643 | 2706792.6441 | 1234776.0941
27 | 2706739.9825 | 1234727.43 | 2706749.354 | 1234747.7028 | 2706749.9787 | 1234749.0255
28 | 2706810.0843 | 1234919.1142 | 2706822.634 | 1234907.4531 | 2706830.6497 | 1234885.2357 | 2706836.487 | 1234884.3734 | 2706847.0602 | 1234882.8512 | 2706850.0808 | 1234876.1226 | 2706850.3724 | 1234875.4829

## bus_geodata
| x | y | coords
0 | 2706466.1093 | 1234771.219
1 | 2706466.4331 | 1234760.5371
2 | 2706475.0565 | 1234766.0069
3 | 2706487.4635 | 1234760.5917
4 | 2706557.9081 | 1234693.5587
5 | 2706698.4189 | 1234727.4392
6 | 2706682.901 | 1234704.1427
7 | 2706724.9456 | 1234712.7598
8 | 2706676.7974 | 1234744.0109
9 | 2706695.1262 | 1234690.3294
10 | 2706648.5912 | 1234765.6295
11 | 2706655.9722 | 1234759.9724
12 | 2706555.2794 | 1234717.6967
13 | 2706603.327 | 1234708.2966
14 | 2706587.6988 | 1234786.1428
15 | 2706706.8055 | 1234883.8317
16 | 2706804.4047 | 1234788.7345
17 | 2706763.7264 | 1234919.7372
18 | 2706679.2972 | 1234846.3728
19 | 2706763.5085 | 1234776.9128
20 | 2706784.708 | 1234767.5643
21 | 2706749.9787 | 1234749.0255
22 | 2706792.6441 | 1234776.0941
23 | 2706810.0843 | 1234919.1142
24 | 2706756.6747 | 1234927.2111
25 | 2706850.3724 | 1234875.4829
26 | 2706657.5132 | 1234803.5647
27 | 2706744.4624 | 1234704.7828
28 | 2706739.9825 | 1234727.43
29 | 2706596.463 | 1234804.6463
30 | 2706643.598 | 1234754.8984

## line_std_types
| c_nf_per_km | r_ohm_per_km | x_ohm_per_km | max_i_ka | type | q_mm2 | alpha | voltage_rating
NAYY 4x50 SE | 210 | 0.642 | 0.083 | 0.142 | cs | 50 | 0.00403 | LV
NAYY 4x120 SE | 264 | 0.225 | 0.08 | 0.242 | cs | 120 | 0.00403 | LV
NAYY 4x150 SE | 261 | 0.208 | 0.08 | 0.27 | cs | 150 | 0.00403 | LV
NA2XS2Y 1x95 RM/25 12/20 kV | 216 | 0.313 | 0.132 | 0.252 | cs | 95 | 0.00403 | MV
NA2XS2Y 1x185 RM/25 12/20 kV | 273 | 0.161 | 0.117 | 0.362 | cs | 185 | 0.00403 | MV
NA2XS2Y 1x240 RM/25 12/20 kV | 304 | 0.122 | 0.112 | 0.421 | cs | 240 | 0.00403 | MV
NA2XS2Y 1x95 RM/25 6/10 kV | 315 | 0.313 | 0.123 | 0.249 | cs | 95 | 0.00403 | MV
NA2XS2Y 1x185 RM/25 6/10 kV | 406 | 0.161 | 0.11 | 0.358 | cs | 185 | 0.00403 | MV
NA2XS2Y 1x240 RM/25 6/10 kV | 456 | 0.122 | 0.105 | 0.416 | cs | 240 | 0.00403 | MV
NA2XS2Y 1x150 RM/25 12/20 kV | 250 | 0.206 | 0.116 | 0.319 | cs | 150 | 0.00403 | MV
NA2XS2Y 1x120 RM/25 12/20 kV | 230 | 0.253 | 0.119 | 0.283 | cs | 120 | 0.00403 | MV
NA2XS2Y 1x70 RM/25 12/20 kV | 190 | 0.443 | 0.132 | 0.22 | cs | 70 | 0.00403 | MV
NA2XS2Y 1x150 RM/25 6/10 kV | 360 | 0.206 | 0.11 | 0.315 | cs | 150 | 0.00403 | MV
NA2XS2Y 1x120 RM/25 6/10 kV | 340 | 0.253 | 0.113 | 0.28 | cs | 120 | 0.00403 | MV
NA2XS2Y 1x70 RM/25 6/10 kV | 280 | 0.443 | 0.123 | 0.217 | cs | 70 | 0.00403 | MV
N2XS(FL)2Y 1x120 RM/35 64/110 kV | 112 | 0.153 | 0.166 | 0.366 | cs | 120 | 0.00393 | HV
N2XS(FL)2Y 1x185 RM/35 64/110 kV | 125 | 0.099 | 0.156 | 0.457 | cs | 185 | 0.00393 | HV
N2XS(FL)2Y 1x240 RM/35 64/110 kV | 135 | 0.075 | 0.149 | 0.526 | cs | 240 | 0.00393 | HV
N2XS(FL)2Y 1x300 RM/35 64/110 kV | 144 | 0.06 | 0.144 | 0.588 | cs | 300 | 0.00393 | HV
15-AL1/3-ST1A 0.4 | 11 | 1.8769 | 0.35 | 0.105 | ol | 16 | 0.00403 | LV
24-AL1/4-ST1A 0.4 | 11.25 | 1.2012 | 0.335 | 0.14 | ol | 24 | 0.00403 | LV
48-AL1/8-ST1A 0.4 | 12.2 | 0.5939 | 0.3 | 0.21 | ol | 48 | 0.00403 | LV
94-AL1/15-ST1A 0.4 | 13.2 | 0.306 | 0.29 | 0.35 | ol | 94 | 0.00403 | LV
34-AL1/6-ST1A 10.0 | 9.7 | 0.8342 | 0.36 | 0.17 | ol | 34 | 0.00403 | MV
48-AL1/8-ST1A 10.0 | 10.1 | 0.5939 | 0.35 | 0.21 | ol | 48 | 0.00403 | MV
70-AL1/11-ST1A 10.0 | 10.4 | 0.4132 | 0.339 | 0.29 | ol | 70 | 0.00403 | MV
94-AL1/15-ST1A 10.0 | 10.75 | 0.306 | 0.33 | 0.35 | ol | 94 | 0.00403 | MV
122-AL1/20-ST1A 10.0 | 11.1 | 0.2376 | 0.323 | 0.41 | ol | 122 | 0.00403 | MV
149-AL1/24-ST1A 10.0 | 11.25 | 0.194 | 0.315 | 0.47 | ol | 149 | 0.00403 | MV
34-AL1/6-ST1A 20.0 | 9.15 | 0.8342 | 0.382 | 0.17 | ol | 34 | 0.00403 | MV
48-AL1/8-ST1A 20.0 | 9.5 | 0.5939 | 0.372 | 0.21 | ol | 48 | 0.00403 | MV
70-AL1/11-ST1A 20.0 | 9.7 | 0.4132 | 0.36 | 0.29 | ol | 70 | 0.00403 | MV
94-AL1/15-ST1A 20.0 | 10 | 0.306 | 0.35 | 0.35 | ol | 94 | 0.00403 | MV
122-AL1/20-ST1A 20.0 | 10.3 | 0.2376 | 0.344 | 0.41 | ol | 122 | 0.00403 | MV
149-AL1/24-ST1A 20.0 | 10.5 | 0.194 | 0.337 | 0.47 | ol | 149 | 0.00403 | MV
184-AL1/30-ST1A 20.0 | 10.75 | 0.1571 | 0.33 | 0.535 | ol | 184 | 0.00403 | MV
243-AL1/39-ST1A 20.0 | 11 | 0.1188 | 0.32 | 0.645 | ol | 243 | 0.00403 | MV
48-AL1/8-ST1A 110.0 | 8 | 0.5939 | 0.46 | 0.21 | ol | 48 | 0.00403 | HV
70-AL1/11-ST1A 110.0 | 8.4 | 0.4132 | 0.45 | 0.29 | ol | 70 | 0.00403 | HV
94-AL1/15-ST1A 110.0 | 8.65 | 0.306 | 0.44 | 0.35 | ol | 94 | 0.00403 | HV
122-AL1/20-ST1A 110.0 | 8.5 | 0.2376 | 0.43 | 0.41 | ol | 122 | 0.00403 | HV
149-AL1/24-ST1A 110.0 | 8.75 | 0.194 | 0.41 | 0.47 | ol | 149 | 0.00403 | HV
184-AL1/30-ST1A 110.0 | 8.8 | 0.1571 | 0.4 | 0.535 | ol | 184 | 0.00403 | HV
243-AL1/39-ST1A 110.0 | 9 | 0.1188 | 0.39 | 0.645 | ol | 243 | 0.00403 | HV
305-AL1/39-ST1A 110.0 | 9.2 | 0.0949 | 0.38 | 0.74 | ol | 305 | 0.00403 | HV
490-AL1/64-ST1A 110.0 | 9.75 | 0.059 | 0.37 | 0.96 | ol | 490 | 0.00403 | HV
679-AL1/86-ST1A 110.0 | 9.95 | 0.042 | 0.36 | 1.15 | ol | 679 | 0.00403 | HV
490-AL1/64-ST1A 220.0 | 10 | 0.059 | 0.285 | 0.96 | ol | 490 | 0.00403 | HV
679-AL1/86-ST1A 220.0 | 11.7 | 0.042 | 0.275 | 1.15 | ol | 679 | 0.00403 | HV
490-AL1/64-ST1A 380.0 | 11 | 0.059 | 0.253 | 0.96 | ol | 490 | 0.00403 | HV
679-AL1/86-ST1A 380.0 | 14.6 | 0.042 | 0.25 | 1.15 | ol | 679 | 0.00403 | HV

## trafo_std_types
| i0_percent | pfe_kw | vkr_percent | sn_mva | vn_lv_kv | vn_hv_kv | vk_percent | shift_degree | vector_group | tap_side | tap_neutral | tap_min | tap_max | tap_step_degree | tap_step_percent | tap_phase_shifter
160 MVA 380/110 kV | 0.06 | 60 | 0.25 | 160 | 110 | 380 | 12.2 | 0 | Yy0 | hv | 0 | -9 | 9 | 0 | 1.5 | FALSE
100 MVA 220/110 kV | 0.06 | 55 | 0.26 | 100 | 110 | 220 | 12 | 0 | Yy0 | hv | 0 | -9 | 9 | 0 | 1.5 | FALSE
63 MVA 110/20 kV | 0.04 | 22 | 0.32 | 63 | 20 | 110 | 18 | 150 | YNd5 | hv | 0 | -9 | 9 | 0 | 1.5 | FALSE
40 MVA 110/20 kV | 0.05 | 18 | 0.34 | 40 | 20 | 110 | 16.2 | 150 | YNd5 | hv | 0 | -9 | 9 | 0 | 1.5 | FALSE
25 MVA 110/20 kV | 0.07 | 14 | 0.41 | 25 | 20 | 110 | 12 | 150 | YNd5 | hv | 0 | -9 | 9 | 0 | 1.5 | FALSE
63 MVA 110/10 kV | 0.04 | 22 | 0.32 | 63 | 10 | 110 | 18 | 150 | YNd5 | hv | 0 | -9 | 9 | 0 | 1.5 | FALSE
40 MVA 110/10 kV | 0.05 | 18 | 0.34 | 40 | 10 | 110 | 16.2 | 150 | YNd5 | hv | 0 | -9 | 9 | 0 | 1.5 | FALSE
25 MVA 110/10 kV | 0.07 | 14 | 0.41 | 25 | 10 | 110 | 12 | 150 | YNd5 | hv | 0 | -9 | 9 | 0 | 1.5 | FALSE
0.25 MVA 20/0.4 kV | 0.32 | 0.8 | 1.44 | 0.25 | 0.4 | 20 | 6 | 150 | Yzn5 | hv | 0 | -2 | 2 | 0 | 2.5 | FALSE
0.4 MVA 20/0.4 kV | 0.3375 | 1.35 | 1.425 | 0.4 | 0.4 | 20 | 6 | 150 | Dyn5 | hv | 0 | -2 | 2 | 0 | 2.5 | FALSE
0.63 MVA 20/0.4 kV | 0.2619 | 1.65 | 1.206 | 0.63 | 0.4 | 20 | 6 | 150 | Dyn5 | hv | 0 | -2 | 2 | 0 | 2.5 | FALSE
0.25 MVA 10/0.4 kV | 0.24 | 0.6 | 1.2 | 0.25 | 0.4 | 10 | 4 | 150 | Dyn5 | hv | 0 | -2 | 2 | 0 | 2.5 | FALSE
0.4 MVA 10/0.4 kV | 0.2375 | 0.95 | 1.325 | 0.4 | 0.4 | 10 | 4 | 150 | Dyn5 | hv | 0 | -2 | 2 | 0 | 2.5 | FALSE
0.63 MVA 10/0.4 kV | 0.1873 | 1.18 | 1.0794 | 0.63 | 0.4 | 10 | 4 | 150 | Dyn5 | hv | 0 | -2 | 2 | 0 | 2.5 | FALSE

## trafo3w_std_types
| sn_hv_mva | sn_mv_mva | sn_lv_mva | vn_hv_kv | vn_mv_kv | vn_lv_kv | vk_hv_percent | vk_mv_percent | vk_lv_percent | vkr_hv_percent | vkr_mv_percent | vkr_lv_percent | pfe_kw | i0_percent | shift_mv_degree | shift_lv_degree | vector_group | tap_side | tap_neutral | tap_min | tap_max | tap_step_percent
63/25/38 MVA 110/20/10 kV | 63 | 25 | 38 | 110 | 20 | 10 | 10.4 | 10.4 | 10.4 | 0.28 | 0.32 | 0.35 | 35 | 0.89 | 0 | 0 | YN0yn0yn0 | hv | 0 | -10 | 10 | 1.2
63/25/38 MVA 110/10/10 kV | 63 | 25 | 38 | 110 | 10 | 10 | 10.4 | 10.4 | 10.4 | 0.28 | 0.32 | 0.35 | 35 | 0.89 | 0 | 0 | YN0yn0yn0 | hv | 0 | -10 | 10 | 1.2

## fuse_std_types
| fuse_type | i_rated_a | t_avg | t_min | t_total | x_avg | x_min | x_total
HV 100A | HV 100A | 100 | 0 | [10.0, 3.64, 0.854, 0.281, 0.1, 0.0531, 0.022, 0.01] | [10.0, 4.267, 1.21, 0.403, 0.1, 0.058, 0.022, 0.01] | 0 | [300.0, 350.0, 450.0, 550.0, 700.0, 850.0, 1200.0, 1752.0] | [600.0, 700.0, 900.0, 1150.0, 1665.0, 2000.0, 3000.0, 4313.0]
HV 10A | HV 10A | 10 | 0 | [10.0, 1675.0, 0.344, 0.156, 0.1, 0.0417, 0.0171, 0.01] | [10.0, 1.3, 0.3, 0.155, 0.1, 0.0555, 0.023, 0.01] | 0 | [30.0, 32.0, 35.0, 37.0, 39.0, 50.0, 70.0, 88.0] | [60.0, 70.0, 80.0, 87.0, 94.0, 110.0, 150.0, 216.0]
HV 125A | HV 125A | 125 | 0 | [10.0, 1.82, 0.344, 0.1, 0.0467, 0.0269, 0.01] | [10.0, 2.478, 0.426, 0.1, 0.0427, 0.0211, 0.01] | 0 | [375.0, 500.0, 700.0, 925.0, 1200.0, 1500.0, 2341.0] | [750.0, 1000.0, 1500.0, 2200.0, 3000.0, 4000.0, 5765.0]
HV 160A | HV 160A | 160 | 0 | [10.0, 4.15, 1.03, 0.198, 0.1, 0.051, 0.0172, 0.01] | [10.0, 2.3, 0.734, 0.274, 0.1, 0.046, 0.0177, 0.01] | 0 | [480.0, 550.0, 700.0, 1000.0, 1260.0, 1600.0, 2500.0, 3227.0] | [960.0, 1300.0, 1700.0, 2200.0, 2996.0, 4000.0, 6000.0, 7946.0]
HV 16A | HV 16A | 16 | 0 | [10.0, 0.352, 0.164, 0.1, 0.0649, 0.0342, 0.01] | [10.0, 2.34, 0.722, 0.181, 0.1, 0.055, 0.0296, 0.01] | 0 | [48.0, 60.0, 65.0, 71.0, 80.0, 100.0, 162.0] | [96.0, 110.0, 125.0, 150.0, 168.0, 200.0, 250.0, 398.0]
HV 200A | HV 200A | 200 | 0 | [10.0, 4.267, 1.21, 0.403, 0.1, 0.058, 0.022, 0.01] | [10.0, 3.73, 1.654, 0.328, 0.1, 0.0531, 0.019, 0.01] | 0 | [600.0, 700.0, 900.0, 1150.0, 1665.0, 2000.0, 3000.0, 4313.0] | [1200.0, 1500.0, 1800.0, 2700.0, 3960.0, 5000.0, 7500.0, 10620.0]
HV 20A | HV 20A | 20 | 0 | [10.0, 1.3, 0.3, 0.155, 0.1, 0.0555, 0.023, 0.01] | [10.0, 1.3, 0.161, 0.1, 0.0611, 0.0399, 0.0141, 0.01] | 0 | [60.0, 70.0, 80.0, 87.0, 94.0, 110.0, 150.0, 216.0] | [120.0, 150.0, 200.0, 223.0, 260.0, 300.0, 450.0, 532.0]
HV 25A | HV 25A | 25 | 0 | [10.0, 2.512, 0.833, 0.299, 0.1, 0.0372, 0.0223, 0.01] | [10.0, 3.125, 0.597, 0.198, 0.1, 0.0378, 0.022, 0.01] | 0 | [75.0, 82.0, 90.0, 100.0, 124.0, 170.0, 200.0, 289.0] | [150.0, 170.0, 210.0, 250.0, 294.0, 400.0, 500.0, 711.0]
HV 31.5A | HV 31.5A | 31.5 | 0 | [10.0, 2.34, 0.722, 0.181, 0.1, 0.055, 0.0296, 0.01] | [10.0, 2.84, 0.368, 0.164, 0.1, 0.0621, 0.0378, 0.0195, 0.01] | 0 | [95.0, 110.0, 125.0, 150.0, 165.0, 200.0, 250.0, 390.0] | [189.0, 220.0, 300.0, 350.0, 393.0, 450.0, 530.0, 700.0, 960.0]
HV 40A | HV 40A | 40 | 0 | [10.0, 1.3, 0.161, 0.1, 0.0611, 0.0399, 0.0141, 0.01] | [10.0, 2.05, 0.369, 0.198, 0.1, 0.051, 0.0298, 0.01] | 0 | [120.0, 150.0, 200.0, 223.0, 260.0, 300.0, 450.0, 532.0] | [240.0, 300.0, 400.0, 450.0, 530.0, 650.0, 800.0, 1311.0]
HV 50A | HV 50A | 50 | 0 | [10.0, 3.215, 0.597, 0.198, 0.1, 0.0378, 0.022, 0.01] | [10.0, 3.64, 0.854, 0.281, 0.1, 0.0531, 0.022, 0.01] | 0 | [150.0, 170.0, 210.0, 250.0, 294.0, 400.0, 500.0, 711.0] | [300.0, 350.0, 450.0, 550.0, 700.0, 850.0, 1200.0, 1752.0]
HV 6.3A | HV 6.3A | 6.3 | 0 | [10.0, 1.39, 0.344, 0.168, 0.1, 0.056, 0.0263, 0.01] | [10.0, 1.711, 0.516, 0.198, 0.1, 0.0634, 0.0303, 0.01] | 0 | [19.0, 19.5, 20.4, 20.8, 22.0, 25.0, 32.0, 48.0] | [38.0, 40.0, 43.0, 48.0, 53.0, 60.0, 75.0, 118.0]
HV 63A | HV 63A | 63 | 0 | [10.0, 2.84, 0.368, 0.164, 0.1, 0.0621, 0.0378, 0.0195, 0.01] | [10.0, 1.82, 0.344, 0.1, 0.0467, 0.0269, 0.01] | 0 | [189.0, 220.0, 300.0, 350.0, 393.0, 450.0, 530.0, 700.0, 961.0] | [378.0, 500.0, 700.0, 934.0, 1200.0, 1500.0, 2366.0]
HV 80A | HV 80A | 80 | 0 | [10.0, 2.05, 0.369, 0.198, 0.1, 0.051, 0.0298, 0.01] | [10.0, 4.15, 1.03, 0.198, 0.1, 0.051, 0.0172, 0.01] | 0 | [240.0, 300.0, 400.0, 450.0, 530.0, 650.0, 800.0, 1311.0] | [480.0, 550.0, 700.0, 1000.0, 1260.0, 1600.0, 2500.0, 3227.0]
Siemens NH-1-100 | Siemens NH-1-100 | 100 | [5400.0, 2000.0, 400.0, 20.0, 1.0, 0.2, 0.012, 0.004] | 0 | 0 | [150.0, 190.0, 250.0, 430.0, 900.0, 1250.0, 2700.0, 3600.0] | 0 | 0
Siemens NH-1-125 | Siemens NH-1-125 | 125 | [4800.0, 120.0, 7.0, 0.1, 0.004] | 0 | 0 | [180.0, 400.0, 740.0, 2000.0, 4250.0] | 0 | 0
Siemens NH-1-16 | Siemens NH-1-16 | 16 | [4000.0, 400.0, 2.0, 0.1, 0.04, 0.01] | 0 | 0 | [26.0, 35.0, 75.0, 150.0, 200.0, 300.0] | 0 | 0
Siemens NH-1-160 | Siemens NH-1-160 | 160 | [4800.0, 120.0, 7.0, 0.1, 0.004] | 0 | 0 | [210.0, 500.0, 900.0, 2300.0, 5000.0] | 0 | 0
Siemens NH-1-25 | Siemens NH-1-25 | 25 | [4000.0, 1000.0, 10.0, 0.2, 0.02, 0.01] | 0 | 0 | [40.0, 50.0, 100.0, 210.0, 400.0, 500.0] | 0 | 0
Siemens NH-1-50 | Siemens NH-1-50 | 50 | [4000.0, 40.0, 4.0, 1.0, 0.02, 0.01] | 0 | 0 | [86.0, 200.0, 300.0, 400.0, 1000.0, 1280.0] | 0 | 0
Siemens NH-1-63 | Siemens NH-1-63 | 63 | [4000.0, 100.0, 10.0, 2.0, 0.04, 0.01] | 0 | 0 | [100.0, 200.0, 300.0, 400.0, 1000.0, 1500.0] | 0 | 0
Siemens NH-1-80 | Siemens NH-1-80 | 80 | [4800.0, 120.0, 7.0, 0.1, 0.01] | 0 | 0 | [150.58, 250.0, 450.0, 1150.0, 2470.0] | 0 | 0
Siemens NH-2-1000 | Siemens NH-2-1000 | 1000 | [4800.0, 120.0, 7.0, 0.1, 0.004] | 0 | 0 | [1900.0, 3500.0, 8400.0, 24000.0, 52000.0] | 0 | 0
Siemens NH-2-200 | Siemens NH-2-200 | 200 | [4800.0, 120.0, 7.0, 0.1, 0.004] | 0 | 0 | [280.0, 650.0, 1200.0, 3000.0, 7000.0] | 0 | 0
Siemens NH-2-224 | Siemens NH-2-224 | 224 | [4800.0, 120.0, 7.0, 0.2, 0.04, 0.004] | 0 | 0 | [400.0, 750.0, 1453.0, 3025.0, 4315.0, 7600.0] | 0 | 0
Siemens NH-2-250 | Siemens NH-2-250 | 250 | [4800.0, 120.0, 7.0, 0.1, 0.004] | 0 | 0 | [450.0, 800.0, 1650.0, 4000.0, 8500.0] | 0 | 0
Siemens NH-2-315 | Siemens NH-2-315 | 315 | [4800.0, 120.0, 7.0, 0.1, 0.004] | 0 | 0 | [550.0, 920.0, 1900.0, 5000.0, 11000.0] | 0 | 0
Siemens NH-2-355 | Siemens NH-2-355 | 355 | [4800.0, 120.0, 6.0, 0.1, 0.004] | 0 | 0 | [650.0, 1116.27, 2350.0, 5840.0, 12790.0] | 0 | 0
Siemens NH-2-400 | Siemens NH-2-400 | 400 | [4800.0, 120.0, 7.0, 0.1, 0.004] | 0 | 0 | [720.0, 1350.0, 2800.0, 6500.0, 15000.0] | 0 | 0
Siemens NH-2-425 | Siemens NH-2-425 | 425 | [4800.0, 120.0, 7.0, 0.1, 0.004] | 0 | 0 | [850.0, 1500.0, 3050.0, 7500.0, 16500.0] | 0 | 0
Siemens NH-2-630 | Siemens NH-2-630 | 630 | [4800.0, 120.0, 7.0, 0.1, 0.004] | 0 | 0 | [1200.0, 2000.0, 4800.0, 12000.0, 26000.0] | 0 | 0

## res_bus
| vm_pu | va_degree | p_mw | q_mvar
0 | 0.97275 | -0.52415 | 0.0059357 | 0.0014876
1 | 0.97281 | -0.52297 | 0 | 0
2 | 0.97286 | -0.52185 | 0 | 0
3 | 0.97294 | -0.52037 | 0 | 0
4 | 0.97352 | -0.50883 | 0 | 0
5 | 0.99623 | -0.071032 | 0 | 0
6 | 0.9958 | -0.079377 | 0 | 0
7 | 0.99461 | -0.10183 | 0 | 0
8 | 0.9978 | -0.041486 | 0.018961 | 0.0047521
9 | 0.99551 | -0.085116 | 0.016108 | 0.0040371
10 | 1 | 0 | -0.27654 | -0.070818
11 | 0.99942 | -0.010945 | 0.0035616 | 0.00089262
12 | 0.97264 | -0.52622 | 0 | 0
13 | 0.97475 | -0.48476 | 0.049382 | 0.012376
14 | 0.97087 | -0.56114 | 0.038831 | 0.0097321
15 | 0.98267 | -0.33017 | 0 | 0
16 | 0.98851 | -0.21782 | 0 | 0
17 | 0.98239 | -0.33568 | 0 | 0
18 | 0.98073 | -0.3679 | 0.0020302 | 0.00050881
19 | 0.9911 | -0.16833 | 0 | 0
20 | 0.98977 | -0.19377 | 0 | 0
21 | 0.99249 | -0.14204 | 0.012107 | 0.0030343
22 | 0.98925 | -0.20369 | 0.0076397 | 0.0019147
23 | 0.98225 | -0.33844 | 0 | 0
24 | 0.98238 | -0.33594 | 0.0014467 | 0.00036258
25 | 0.98207 | -0.34204 | 0.00305 | 0.0007644
26 | 0.97874 | -0.40653 | 0.02188 | 0.0054835
27 | 0.99403 | -0.11294 | 0.027838 | 0.0069768
28 | 0.99361 | -0.12064 | 0 | 0
29 | 0.97049 | -0.56885 | 0.061071 | 0.015306
30 | 0.99998 | 149.9956 | 0 | 0

## res_line
| p_from_mw | q_from_mvar | p_to_mw | q_to_mvar | pl_mw | ql_mvar | i_from_ka | i_to_ka | i_ka | vm_from_pu | va_from_degree | vm_to_pu | va_to_degree | loading_percent
0 | -0.0059357 | -0.0014876 | 0.005936 | 0.0014877 | 3.3453e-07 | 7.9765e-08 | 0.0090798 | 0.0090798 | 0.0090798 | 0.97275 | -0.52415 | 0.97281 | -0.52297 | 2.4945
1 | -0.005936 | -0.0014877 | 0.0059363 | 0.0014878 | 3.1503e-07 | 7.5099e-08 | 0.0090798 | 0.0090797 | 0.0090798 | 0.97281 | -0.52297 | 0.97286 | -0.52185 | 2.4944
2 | -0.0059363 | -0.0014878 | 0.0059368 | 0.0014879 | 4.1856e-07 | 9.9754e-08 | 0.0090797 | 0.0090797 | 0.0090797 | 0.97286 | -0.52185 | 0.97294 | -0.52037 | 2.4944
3 | -0.0059368 | -0.0014879 | 0.00594 | 0.0014887 | 3.2669e-06 | 7.7762e-07 | 0.0090797 | 0.0090792 | 0.0090797 | 0.97294 | -0.52037 | 0.97352 | -0.50883 | 2.4944
4 | 0.10017 | 0.025206 | -0.10009 | -0.025154 | 8.3208e-05 | 5.1373e-05 | 0.15315 | 0.15315 | 0.15315 | 0.97352 | -0.50883 | 0.97264 | -0.52622 | 10.5186
5 | -0.10611 | -0.026694 | 0.10624 | 0.02677 | 0.00012214 | 7.5705e-05 | 0.16223 | 0.16223 | 0.16223 | 0.97352 | -0.50883 | 0.97475 | -0.48476 | 11.1422
6 | 0.016119 | 0.0040434 | -0.016113 | -0.0040397 | 6.41e-06 | 3.7187e-06 | 0.024077 | 0.024077 | 0.024077 | 0.99623 | -0.071032 | 0.9958 | -0.079377 | 6.6147
7 | 0.23534 | 0.060551 | -0.23499 | -0.060328 | 0.00035181 | 0.00022358 | 0.35207 | 0.35207 | 0.35207 | 0.99623 | -0.071032 | 0.99461 | -0.10183 | 24.1809
8 | -0.25146 | -0.064594 | 0.25182 | 0.064824 | 0.00036135 | 0.00022984 | 0.37615 | 0.37615 | 0.37615 | 0.99623 | -0.071032 | 0.9978 | -0.041486 | 25.8345
9 | 0.016113 | 0.0040397 | -0.016108 | -0.0040371 | 4.4051e-06 | 2.5558e-06 | 0.024077 | 0.024078 | 0.024078 | 0.9958 | -0.079377 | 0.99551 | -0.085116 | 6.6147
10 | 0.20714 | 0.053342 | -0.20695 | -0.053221 | 0.00018947 | 0.00012017 | 0.3104 | 0.3104 | 0.3104 | 0.99461 | -0.10183 | 0.99361 | -0.12064 | 21.3189
11 | 0.027853 | 0.006986 | -0.027838 | -0.0069768 | 1.4747e-05 | 9.1444e-06 | 0.041672 | 0.041672 | 0.041672 | 0.99461 | -0.10183 | 0.99403 | -0.11294 | 11.4483
12 | -0.27078 | -0.069576 | 0.27118 | 0.069832 | 0.00040234 | 0.00025612 | 0.40443 | 0.40443 | 0.40443 | 0.9978 | -0.041486 | 0.99942 | -0.010945 | 27.7765
13 | 0.27489 | 0.070818 | -0.27475 | -0.070725 | 0.00014636 | 9.3183e-05 | 0.40973 | 0.40973 | 0.40973 | 1 | 0 | 0.99942 | -0.010945 | 28.1407
14 | 0.10009 | 0.025154 | -0.099924 | -0.025051 | 0.00016654 | 0.00010283 | 0.15315 | 0.15315 | 0.15315 | 0.97264 | -0.52622 | 0.97087 | -0.56114 | 10.5187
15 | -0.15562 | -0.039146 | 0.1562 | 0.039514 | 0.00058397 | 0.00036822 | 0.23761 | 0.23761 | 0.23761 | 0.97475 | -0.48476 | 0.97874 | -0.40653 | 16.3196
16 | 0.061093 | 0.015319 | -0.061071 | -0.015306 | 2.244e-05 | 1.3602e-05 | 0.093637 | 0.093638 | 0.093638 | 0.97087 | -0.56114 | 0.97049 | -0.56885 | 8.5749
17 | -0.18527 | -0.047049 | 0.18628 | 0.047687 | 0.0010076 | 0.00063792 | 0.28077 | 0.28076 | 0.28077 | 0.98267 | -0.33017 | 0.98851 | -0.21782 | 19.2834
18 | 0.0044988 | 0.0011259 | -0.0044976 | -0.001126 | 1.1792e-06 | -1.0358e-07 | 0.0068118 | 0.0068121 | 0.0068121 | 0.98267 | -0.33017 | 0.98239 | -0.33568 | 1.8714
19 | 0.18077 | 0.045923 | -0.18044 | -0.045716 | 0.00032773 | 0.00020739 | 0.27395 | 0.27395 | 0.27395 | 0.98267 | -0.33017 | 0.98073 | -0.3679 | 18.8156
20 | -0.18628 | -0.047687 | 0.1864 | 0.047768 | 0.00012759 | 8.0773e-05 | 0.28076 | 0.28076 | 0.28076 | 0.98851 | -0.21782 | 0.98925 | -0.20369 | 19.2832
21 | 0.0030509 | 0.00076353 | -0.0030505 | -0.00076391 | 4.0092e-07 | -3.7726e-07 | 0.0046208 | 0.004621 | 0.004621 | 0.98239 | -0.33568 | 0.98225 | -0.33844 | 1.2695
22 | 0.0014467 | 0.00036246 | -0.0014467 | -0.00036258 | 1.8503e-08 | -1.1826e-07 | 0.0021913 | 0.0021913 | 0.0021913 | 0.98239 | -0.33568 | 0.98238 | -0.33594 | 0.60201
23 | 0.17841 | 0.045207 | -0.17808 | -0.044998 | 0.00033044 | 0.00020906 | 0.27087 | 0.27088 | 0.27088 | 0.98073 | -0.3679 | 0.97874 | -0.40653 | 18.6041
24 | 0.19438 | 0.049893 | -0.19414 | -0.049742 | 0.00023966 | 0.00015184 | 0.29225 | 0.29225 | 0.29225 | 0.9911 | -0.16833 | 0.98977 | -0.19377 | 20.0724
25 | -0.19438 | -0.049893 | 0.19462 | 0.050051 | 0.00024834 | 0.00015734 | 0.29225 | 0.29225 | 0.29225 | 0.9911 | -0.16833 | 0.99249 | -0.14204 | 20.0724
26 | 0.19414 | 0.049742 | -0.19404 | -0.049682 | 9.3292e-05 | 5.9108e-05 | 0.29225 | 0.29225 | 0.29225 | 0.98977 | -0.19377 | 0.98925 | -0.20369 | 20.0724
27 | -0.20673 | -0.053085 | 0.20695 | 0.053221 | 0.00021495 | 0.00013634 | 0.3104 | 0.3104 | 0.3104 | 0.99249 | -0.14204 | 0.99361 | -0.12064 | 21.319
28 | 0.0030505 | 0.00076391 | -0.00305 | -0.0007644 | 5.2383e-07 | -4.9255e-07 | 0.004621 | 0.0046213 | 0.0046213 | 0.98225 | -0.33844 | 0.98207 | -0.34204 | 1.2696

## res_trafo
| p_hv_mw | q_hv_mvar | p_lv_mw | q_lv_mvar | pl_mw | ql_mvar | i_hv_ka | i_lv_ka | vm_hv_pu | va_hv_degree | vm_lv_pu | va_lv_degree | loading_percent
0 | -1.2729e-15 | -1.3162e-15 | 0.00165 | 1.2699e-07 | 0.00165 | 1.2699e-07 | 5.2857e-17 | 0.0023815 | 0.99998 | 149.9956 | 1 | 0 | 0.2619

## res_ext_grid
| p_mw | q_mvar
0 | 0.27654 | 0.070818

## res_load
| p_mw | q_mvar
0 | 0.0059357 | 0.0014876
1 | 0.018961 | 0.0047521
2 | 0.016108 | 0.0040371
3 | 0.0035616 | 0.00089262
4 | 0.049382 | 0.012376
5 | 0.038831 | 0.0097321
6 | 0.0020302 | 0.00050881
7 | 0.012107 | 0.0030343
8 | 0.0076397 | 0.0019147
9 | 0.0014467 | 0.00036258
10 | 0.00305 | 0.0007644
11 | 0.02188 | 0.0054835
12 | 0.027838 | 0.0069768
13 | 0.061071 | 0.015306

## dtypes
| element | column | dtype
0 | bus | name | object
1 | bus | vn_kv | float64
2 | bus | type | object
3 | bus | zone | object
4 | bus | in_service | bool
5 | load | name | object
6 | load | bus | uint32
7 | load | p_mw | float64
8 | load | q_mvar | float64
9 | load | const_z_percent | float64
10 | load | const_i_percent | float64
11 | load | sn_mva | float64
12 | load | scaling | float64
13 | load | in_service | bool
14 | load | type | object
15 | ext_grid | name | object
16 | ext_grid | bus | uint32
17 | ext_grid | vm_pu | float64
18 | ext_grid | va_degree | float64
19 | ext_grid | slack_weight | float64
20 | ext_grid | in_service | bool
21 | line | name | object
22 | line | std_type | object
23 | line | from_bus | uint32
24 | line | to_bus | uint32
25 | line | length_km | float64
26 | line | r_ohm_per_km | float64
27 | line | x_ohm_per_km | float64
28 | line | c_nf_per_km | float64
29 | line | g_us_per_km | float64
30 | line | max_i_ka | float64
31 | line | df | float64
32 | line | parallel | uint32
33 | line | type | object
34 | line | in_service | bool
35 | trafo | name | object
36 | trafo | std_type | object
37 | trafo | hv_bus | uint32
38 | trafo | lv_bus | uint32
39 | trafo | sn_mva | float64
40 | trafo | vn_hv_kv | float64
41 | trafo | vn_lv_kv | float64
42 | trafo | vk_percent | float64
43 | trafo | vkr_percent | float64
44 | trafo | pfe_kw | float64
45 | trafo | i0_percent | float64
46 | trafo | shift_degree | float64
47 | trafo | tap_side | object
48 | trafo | tap_neutral | int32
49 | trafo | tap_min | int32
50 | trafo | tap_max | int32
51 | trafo | tap_step_percent | float64
52 | trafo | tap_step_degree | float64
53 | trafo | tap_pos | int32
54 | trafo | tap_phase_shifter | bool
55 | trafo | parallel | uint32
56 | trafo | df | float64
57 | trafo | in_service | bool
58 | line_geodata | coords | object
59 | bus_geodata | x | float64
60 | bus_geodata | y | float64
61 | bus_geodata | coords | object
62 | res_bus | vm_pu | float64
63 | res_bus | va_degree | float64
64 | res_bus | p_mw | float64
65 | res_bus | q_mvar | float64
66 | res_line | p_from_mw | float64
67 | res_line | q_from_mvar | float64
68 | res_line | p_to_mw | float64
69 | res_line | q_to_mvar | float64
70 | res_line | pl_mw | float64
71 | res_line | ql_mvar | float64
72 | res_line | i_from_ka | float64
73 | res_line | i_to_ka | float64
74 | res_line | i_ka | float64
75 | res_line | vm_from_pu | float64
76 | res_line | va_from_degree | float64
77 | res_line | vm_to_pu | float64
78 | res_line | va_to_degree | float64
79 | res_line | loading_percent | float64
80 | res_trafo | p_hv_mw | float64
81 | res_trafo | q_hv_mvar | float64
82 | res_trafo | p_lv_mw | float64
83 | res_trafo | q_lv_mvar | float64
84 | res_trafo | pl_mw | float64
85 | res_trafo | ql_mvar | float64
86 | res_trafo | i_hv_ka | float64
87 | res_trafo | i_lv_ka | float64
88 | res_trafo | vm_hv_pu | float64
89 | res_trafo | va_hv_degree | float64
90 | res_trafo | vm_lv_pu | float64
91 | res_trafo | va_lv_degree | float64
92 | res_trafo | loading_percent | float64
93 | res_ext_grid | p_mw | float64
94 | res_ext_grid | q_mvar | float64
95 | res_load | p_mw | float64
96 | res_load | q_mvar | float64

## parameters
| version | format_version | converged | OPF_converged | name | f_hz | sn_mva
0 | 2.14.6 | 2.14.0 | TRUE | FALSE |  | 50 | 1