## bus
| name | vn_kv | type | zone | in_service
0 | bus_LV_118-14_0_5_node_0 | 0.4 | n |  | TRUE
1 | bus_LV_118-14_0_5_node_1 | 0.4 | n |  | TRUE
2 | bus_LV_118-14_0_5_node_3 | 0.4 | n |  | TRUE
3 | bus_LV_118-14_0_5_node_4 | 0.4 | n |  | TRUE
4 | bus_LV_118-14_0_5_node_14 | 0.4 | n |  | TRUE
5 | bus_LV_118-14_0_5_node_43 | 0.4 | n |  | TRUE
6 | bus_LV_118-14_0_5_node_44 | 0.4 | n |  | TRUE
7 | bus_LV_118-14_0_5_node_6 | 0.4 | n |  | TRUE
8 | bus_LV_118-14_0_5_node_9 | 0.4 | n |  | TRUE
9 | bus_LV_118-14_0_5_node_46 | 0.4 | n |  | TRUE
10 | bus_LV_118-14_0_5_node_7 | 0.4 | n |  | TRUE
11 | bus_LV_118-14_0_5_node_13 | 0.4 | n |  | TRUE
12 | bus_LV_118-14_0_5_node_48 | 0.4 | n |  | TRUE
13 | bus_LV_118-14_0_5_node_8 | 0.4 | n |  | TRUE
14 | bus_LV_118-14_0_5_node_11 | 0.4 | n |  | TRUE
15 | bus_LV_118-14_0_5_node_47 | 0.4 | n |  | TRUE
16 | bus_LV_118-14_0_5_node_19 | 0.4 | n |  | TRUE
17 | bus_LV_118-14_0_5_node_20 | 0.4 | n |  | TRUE
18 | bus_LV_118-14_0_5_node_12 | 0.4 | n |  | TRUE
19 | bus_LV_118-14_0_5_node_45 | 0.4 | n |  | TRUE
20 | bus_LV_118-14_0_5_node_25 | 0.4 | n |  | TRUE
21 | bus_LV_118-14_0_5_node_16 | 0.4 | n |  | TRUE
22 | bus_LV_118-14_0_5_node_50 | 0.4 | n |  | TRUE
23 | bus_LV_118-14_0_5_node_17 | 0.4 | n |  | TRUE
24 | bus_LV_118-14_0_5_node_22 | 0.4 | n |  | TRUE
25 | bus_LV_118-14_0_5_node_36 | 0.4 | n |  | TRUE
26 | bus_LV_118-14_0_5_node_18 | 0.4 | n |  | TRUE
27 | bus_LV_118-14_0_5_node_21 | 0.4 | n |  | TRUE
28 | bus_LV_118-14_0_5_node_42 | 0.4 | n |  | TRUE
29 | bus_LV_118-14_0_5_node_33 | 0.4 | n |  | TRUE
30 | bus_LV_118-14_0_5_node_23 | 0.4 | n |  | TRUE
31 | bus_LV_118-14_0_5_node_24 | 0.4 | n |  | TRUE
32 | bus_LV_118-14_0_5_node_35 | 0.4 | n |  | TRUE
33 | bus_LV_118-14_0_5_node_26 | 0.4 | n |  | TRUE
34 | bus_LV_118-14_0_5_node_28 | 0.4 | n |  | TRUE
35 | bus_LV_118-14_0_5_node_27 | 0.4 | n |  | TRUE
36 | bus_LV_118-14_0_5_node_29 | 0.4 | n |  | TRUE
37 | bus_LV_118-14_0_5_node_30 | 0.4 | n |  | TRUE
38 | bus_LV_118-14_0_5_node_31 | 0.4 | n |  | TRUE
39 | bus_LV_118-14_0_5_node_34 | 0.4 | n |  | TRUE
40 | bus_LV_118-14_0_5_node_39 | 0.4 | n |  | TRUE
41 | bus_LV_118-14_0_5_node_38 | 0.4 | n |  | TRUE
42 | bus_LV_118-14_0_5_node_32 | 0.4 | n |  | TRUE
43 | bus_LV_118-14_0_5_node_40 | 0.4 | n |  | TRUE
44 | bus_LV_118-14_0_5_node_37 | 0.4 | n |  | TRUE
45 | bus_LV_118-14_0_5_node_41 | 0.4 | n |  | TRUE
46 | bus_LV_118-14_0_5_node_49 | 0.4 | n |  | TRUE
47 | bus_MV_9_2_node_141 | 20 | n |  | TRUE

## load
| name | bus | p_mw | q_mvar | const_z_percent | const_i_percent | sn_mva | scaling | in_service | type
0 | LV_118-14_0_5_load_0 | 0 | 0.0015558 | 0.00038992 | 0 | 0 |  | 1 | TRUE | wye
1 | LV_118-14_0_5_load_3 | 2 | 0.0066456 | 0.0016655 | 0 | 0 |  | 1 | TRUE | wye
2 | LV_118-14_0_5_load_44 | 6 | 0.035007 | 0.0087736 | 0 | 0 |  | 1 | TRUE | wye
3 | LV_118-14_0_5_load_46 | 9 | 0.041843 | 0.010487 | 0 | 0 |  | 1 | TRUE | wye
4 | LV_118-14_0_5_load_48 | 12 | 0.07509 | 0.018819 | 0 | 0 |  | 1 | TRUE | wye
5 | LV_118-14_0_5_load_47 | 15 | 0.004396 | 0.0011017 | 0 | 0 |  | 1 | TRUE | wye
6 | LV_118-14_0_5_load_19 | 16 | 0.058679 | 0.014706 | 0 | 0 |  | 1 | TRUE | wye
7 | LV_118-14_0_5_load_20 | 17 | 0.009293 | 0.002329 | 0 | 0 |  | 1 | TRUE | wye
8 | LV_118-14_0_5_load_45 | 19 | 0.048366 | 0.012122 | 0 | 0 |  | 1 | TRUE | wye
9 | LV_118-14_0_5_load_50 | 22 | 0.0032876 | 0.00082396 | 0 | 0 |  | 1 | TRUE | wye
10 | LV_118-14_0_5_load_36 | 25 | 0.0067745 | 0.0016979 | 0 | 0 |  | 1 | TRUE | wye
11 | LV_118-14_0_5_load_21 | 27 | 0.010619 | 0.0026615 | 0 | 0 |  | 1 | TRUE | wye
12 | LV_118-14_0_5_load_42 | 28 | 0.0053723 | 0.0013464 | 0 | 0 |  | 1 | TRUE | wye
13 | LV_118-14_0_5_load_23 | 30 | 0.0059459 | 0.0014902 | 0 | 0 |  | 1 | TRUE | wye
14 | LV_118-14_0_5_load_24 | 31 | 0.0035397 | 0.00088713 | 0 | 0 |  | 1 | TRUE | wye
15 | LV_118-14_0_5_load_26 | 33 | 0.036369 | 0.009115 | 0 | 0 |  | 1 | TRUE | wye
16 | LV_118-14_0_5_load_29 | 36 | 0.017677 | 0.0044303 | 0 | 0 |  | 1 | TRUE | wye
17 | LV_118-14_0_5_load_30 | 37 | 0.038781 | 0.0097195 | 0 | 0 |  | 1 | TRUE | wye
18 | LV_118-14_0_5_load_34 | 39 | 0.021719 | 0.0054432 | 0 | 0 |  | 1 | TRUE | wye
19 | LV_118-14_0_5_load_39 | 40 | 0.014053 | 0.0035221 | 0 | 0 |  | 1 | TRUE | wye
20 | LV_118-14_0_5_load_38 | 41 | 0.0050134 | 0.0012565 | 0 | 0 |  | 1 | TRUE | wye
21 | LV_118-14_0_5_load_37 | 44 | 0.0058103 | 0.0014562 | 0 | 0 |  | 1 | TRUE | wye
22 | LV_118-14_0_5_load_41 | 45 | 0.0059852 | 0.0015 | 0 | 0 |  | 1 | TRUE | wye
23 | LV_118-14_0_5_load_49 | 46 | 0.0055048 | 0.0013796 | 0 | 0 |  | 1 | TRUE | wye

## ext_grid
| name | bus | vm_pu | va_degree | slack_weight | in_service
0 |  | 38 | 1 | 0 | 1 | TRUE

## line
| name | std_type | from_bus | to_bus | length_km | r_ohm_per_km | x_ohm_per_km | c_nf_per_km | g_us_per_km | max_i_ka | df | parallel | type | in_service
0 | LV_118-14_0_5_line_0 |  | 0 | 1 | 0.0077116 | 0.125 | 0.08 | 261 | 0 | 0.364 | 1 | 1 | cs | TRUE
1 | LV_118-14_0_5_line_1 |  | 1 | 2 | 0.030964 | 0.125 | 0.08 | 261 | 0 | 0.364 | 1 | 1 | cs | TRUE
2 | LV_118-14_0_5_line_2 |  | 1 | 3 | 0.014833 | 0.125 | 0.08 | 261 | 0 | 0.364 | 1 | 1 | cs | TRUE
3 | LV_118-14_0_5_line_3 |  | 2 | 4 | 0.0097879 | 0.125 | 0.08 | 261 | 0 | 0.364 | 1 | 1 | cs | TRUE
4 | LV_118-14_0_5_line_4 |  | 3 | 5 | 0.014725 | 0.125 | 0.08 | 261 | 0 | 0.364 | 1 | 1 | cs | TRUE
5 | LV_118-14_0_5_line_5 |  | 3 | 6 | 0.022649 | 0.125 | 0.08 | 261 | 0 | 0.364 | 1 | 1 | cs | TRUE
6 | LV_118-14_0_5_line_6 |  | 4 | 20 | 0.019117 | 0.125 | 0.08 | 261 | 0 | 0.364 | 1 | 1 | cs | TRUE
7 | LV_118-14_0_5_line_7 |  | 5 | 28 | 0.011191 | 0.125 | 0.08 | 261 | 0 | 0.364 | 1 | 1 | cs | TRUE
8 | LV_118-14_0_5_line_8 |  | 7 | 8 | 0.023922 | 0.125 | 0.08 | 261 | 0 | 0.364 | 1 | 1 | cs | TRUE
9 | LV_118-14_0_5_line_9 |  | 7 | 9 | 0.011292 | 0.125 | 0.08 | 261 | 0 | 0.364 | 1 | 1 | cs | TRUE
10 | LV_118-14_0_5_line_10 |  | 8 | 16 | 0.027051 | 0.125 | 0.08 | 261 | 0 | 0.364 | 1 | 1 | cs | TRUE
11 | LV_118-14_0_5_line_11 |  | 9 | 18 | 0.029015 | 0.125 | 0.08 | 261 | 0 | 0.364 | 1 | 1 | cs | TRUE
12 | LV_118-14_0_5_line_12 |  | 10 | 11 | 0.035999 | 0.125 | 0.08 | 261 | 0 | 0.364 | 1 | 2 | cs | TRUE
13 | LV_118-14_0_5_line_13 |  | 10 | 12 | 0.032822 | 0.125 | 0.08 | 261 | 0 | 0.364 | 1 | 2 | cs | TRUE
14 | LV_118-14_0_5_line_14 |  | 11 | 17 | 0.0042075 | 0.125 | 0.08 | 261 | 0 | 0.364 | 1 | 2 | cs | TRUE
15 | LV_118-14_0_5_line_15 |  | 12 | 29 | 0.029561 | 0.125 | 0.08 | 261 | 0 | 0.364 | 1 | 2 | cs | TRUE
16 | LV_118-14_0_5_line_16 |  | 13 | 14 | 0.031435 | 0.125 | 0.08 | 261 | 0 | 0.364 | 1 | 1 | cs | TRUE
17 | LV_118-14_0_5_line_17 |  | 13 | 15 | 0.014143 | 0.125 | 0.08 | 261 | 0 | 0.364 | 1 | 1 | cs | TRUE
18 | LV_118-14_0_5_line_18 |  | 14 | 17 | 0.023529 | 0.125 | 0.08 | 261 | 0 | 0.364 | 1 | 2 | cs | TRUE
19 | LV_118-14_0_5_line_19 |  | 14 | 16 | 0.037121 | 0.125 | 0.08 | 261 | 0 | 0.364 | 1 | 2 | cs | TRUE
20 | LV_118-14_0_5_line_20 |  | 18 | 19 | 0.0096473 | 0.125 | 0.08 | 261 | 0 | 0.364 | 1 | 1 | cs | TRUE
21 | LV_118-14_0_5_line_21 |  | 20 | 26 | 0.00846 | 0.125 | 0.08 | 261 | 0 | 0.364 | 1 | 1 | cs | TRUE
22 | LV_118-14_0_5_line_22 |  | 21 | 22 | 0.003264 | 0.125 | 0.08 | 261 | 0 | 0.364 | 1 | 1 | cs | TRUE
23 | LV_118-14_0_5_line_23 |  | 21 | 23 | 0.11939 | 0.125 | 0.08 | 261 | 0 | 0.364 | 1 | 1 | cs | TRUE
24 | LV_118-14_0_5_line_24 |  | 23 | 24 | 0.032866 | 0.125 | 0.08 | 261 | 0 | 0.364 | 1 | 1 | cs | TRUE
25 | LV_118-14_0_5_line_25 |  | 23 | 25 | 0.0073536 | 0.125 | 0.08 | 261 | 0 | 0.364 | 1 | 1 | cs | TRUE
26 | LV_118-14_0_5_line_26 |  | 24 | 31 | 0.010543 | 0.125 | 0.08 | 261 | 0 | 0.364 | 1 | 1 | cs | TRUE
27 | LV_118-14_0_5_line_27 |  | 24 | 27 | 0.024621 | 0.125 | 0.08 | 261 | 0 | 0.364 | 1 | 1 | cs | TRUE
28 | LV_118-14_0_5_line_28 |  | 24 | 30 | 0.01538 | 0.125 | 0.08 | 261 | 0 | 0.364 | 1 | 1 | cs | TRUE
29 | LV_118-14_0_5_line_29 |  | 25 | 32 | 0.017661 | 0.125 | 0.08 | 261 | 0 | 0.364 | 1 | 1 | cs | TRUE
30 | LV_118-14_0_5_line_30 |  | 26 | 27 | 0.034623 | 0.125 | 0.08 | 261 | 0 | 0.364 | 1 | 1 | cs | TRUE
31 | LV_118-14_0_5_line_31 |  | 28 | 42 | 0.012548 | 0.125 | 0.08 | 261 | 0 | 0.364 | 1 | 1 | cs | TRUE
32 | LV_118-14_0_5_line_32 |  | 29 | 34 | 0.035711 | 0.125 | 0.08 | 261 | 0 | 0.364 | 1 | 2 | cs | TRUE
33 | LV_118-14_0_5_line_33 |  | 32 | 44 | 0.036913 | 0.125 | 0.08 | 261 | 0 | 0.364 | 1 | 2 | cs | TRUE
34 | LV_118-14_0_5_line_34 |  | 32 | 39 | 0.028042 | 0.125 | 0.08 | 261 | 0 | 0.364 | 1 | 1 | cs | TRUE
35 | LV_118-14_0_5_line_35 |  | 33 | 34 | 0.013611 | 0.125 | 0.08 | 261 | 0 | 0.364 | 1 | 1 | cs | TRUE
36 | LV_118-14_0_5_line_36 |  | 34 | 38 | 0.040324 | 0.125 | 0.08 | 261 | 0 | 0.364 | 1 | 2 | cs | TRUE
37 | LV_118-14_0_5_line_37 |  | 35 | 36 | 0.073673 | 0.125 | 0.08 | 261 | 0 | 0.364 | 1 | 1 | cs | TRUE
38 | LV_118-14_0_5_line_38 |  | 35 | 37 | 0.037579 | 0.125 | 0.08 | 261 | 0 | 0.364 | 1 | 1 | cs | TRUE
39 | LV_118-14_0_5_line_39 |  | 37 | 39 | 0.0022754 | 0.125 | 0.08 | 261 | 0 | 0.364 | 1 | 1 | cs | TRUE
40 | LV_118-14_0_5_line_40 |  | 38 | 40 | 0.018789 | 0.125 | 0.08 | 261 | 0 | 0.364 | 1 | 1 | cs | TRUE
41 | LV_118-14_0_5_line_41 |  | 38 | 41 | 0.040917 | 0.125 | 0.08 | 261 | 0 | 0.364 | 1 | 2 | cs | TRUE
42 | LV_118-14_0_5_line_42 |  | 41 | 44 | 0.011977 | 0.125 | 0.08 | 261 | 0 | 0.364 | 1 | 2 | cs | TRUE
43 | LV_118-14_0_5_line_43 |  | 42 | 43 | 0.020232 | 0.125 | 0.08 | 261 | 0 | 0.364 | 1 | 1 | cs | TRUE
44 | LV_118-14_0_5_line_44 |  | 43 | 45 | 0.0052075 | 0.125 | 0.08 | 261 | 0 | 0.364 | 1 | 1 | cs | TRUE
45 | LV_118-14_0_5_line_45 |  | 45 | 46 | 0.0099727 | 0.125 | 0.08 | 261 | 0 | 0.364 | 1 | 1 | cs | TRUE

## trafo
| name | std_type | hv_bus | lv_bus | sn_mva | vn_hv_kv | vn_lv_kv | vk_percent | vkr_percent | pfe_kw | i0_percent | shift_degree | tap_side | tap_neutral | tap_min | tap_max | tap_step_percent | tap_step_degree | tap_pos | tap_phase_shifter | parallel | df | in_service
0 | LV_118-14_0_5_trafo_31 | 0.63 MVA 20/0.4 kV | 47 | 38 | 0.63 | 20 | 0.4 | 6 | 1.206 | 1.65 | 0.2619 | 150 | hv | 0 | -2 | 2 | 2.5 | 0 | 0 | FALSE | 1 | 1 | TRUE

## line_geodata
| x0 | y0 | x1 | y1 | x2 | y2 | x3 | y3 | x4 | y4 | x5 | y5 | x6 | y6 | x7 | y7 | x8 | y8 | x9 | y9 | x10 | y10 | x11 | y11 | x12 | y12 | x13 | y13 | x14 | y14 | x15 | y15 | x16 | y16 | x17 | y17 | x18 | y18 | x19 | y19
0 | 2706791.918 | 1235219.4847 | 2706792.7016 | 1235211.8129
1 | 2706791.918 | 1235219.4847 | 2706786.3496 | 1235233.6177 | 2706770.5851 | 1235233.0805
2 | 2706791.918 | 1235219.4847 | 2706803.8048 | 1235219.8097 | 2706803.9564 | 1235222.748
3 | 2706760.8822 | 1235233.7046 | 2706764.9241 | 1235232.8877 | 2706770.5851 | 1235233.0805
4 | 2706804.3426 | 1235237.4662 | 2706803.9564 | 1235222.748
5 | 2706803.9564 | 1235222.748 | 2706807.4018 | 1235223.1102 | 2706823.4964 | 1235224.7675 | 2706823.9972 | 1235221.8043
6 | 2706760.8822 | 1235233.7046 | 2706755.3358 | 1235235.2505 | 2706742.2795 | 1235232.1803
7 | 2706804.3426 | 1235237.4662 | 2706802.6844 | 1235248.5336
8 | 2706859.9228 | 1235229.4482 | 2706872.3765 | 1235242.8603 | 2706876.3165 | 1235246.8676
9 | 2706859.9228 | 1235229.4482 | 2706854.3141 | 1235239.2484
10 | 2706876.3165 | 1235246.8676 | 2706890.9692 | 1235261.7537 | 2706895.1054 | 1235266.323
11 | 2706854.3923 | 1235262.9189 | 2706851.3126 | 1235259.4831 | 2706846.0966 | 1235253.607 | 2706854.3141 | 1235239.2484
12 | 2706921.5516 | 1235322.3282 | 2706919.0235 | 1235331.979 | 2706916.7131 | 1235353.0869 | 2706916.4227 | 1235357.8632
13 | 2706916.4227 | 1235357.8632 | 2706883.604 | 1235358.3137
14 | 2706921.5516 | 1235322.3282 | 2706922.1337 | 1235318.1612
15 | 2706854.046 | 1235358.7195 | 2706883.604 | 1235358.3137
16 | 2706918.0802 | 1235295.2449 | 2706923.1845 | 1235291.7674 | 2706928.7737 | 1235287.8428 | 2706933.6599 | 1235292.69 | 2706939.3342 | 1235293.2925 | 2706943.9867 | 1235296.8234
17 | 2706943.9867 | 1235296.8234 | 2706945.2344 | 1235298.158 | 2706947.1185 | 1235300.7272 | 2706949.4716 | 1235305.4176 | 2706952.6171 | 1235307.6929
18 | 2706918.0802 | 1235295.2449 | 2706920.48 | 1235302.3825 | 2706921.1801 | 1235308.0661 | 2706922.5944 | 1235314.8634 | 2706922.1337 | 1235318.1612
19 | 2706918.0802 | 1235295.2449 | 2706912.6724 | 1235285.7292 | 2706895.1054 | 1235266.323
20 | 2706854.3923 | 1235262.9189 | 2706848.5008 | 1235270.5583
21 | 2706734.0173 | 1235230.2526 | 2706742.2795 | 1235232.1803
22 | 2706658.2954 | 1235299.257 | 2706659.0414 | 1235296.079
23 | 2706658.2954 | 1235299.257 | 2706662.5644 | 1235301.3908 | 2706669.5883 | 1235305.6646 | 2706675.0038 | 1235309.2979 | 2706677.2658 | 1235313.5863 | 2706676.9615 | 1235319.1518 | 2706675.4245 | 1235325.9071 | 2706676.7492 | 1235329.7005 | 2706681.0077 | 1235334.9476 | 2706688.9969 | 1235337.3151 | 2706692.5608 | 1235336.9788 | 2706697.7752 | 1235334.5261 | 2706701.1165 | 1235329.3044 | 2706704.6996 | 1235322.0076 | 2706706.2042 | 1235317.4755 | 2706707.3016 | 1235301.9055 | 2706709.3623 | 1235300.1301 | 2706711.5402 | 1235303.2049 | 2706714.5088 | 1235309.8744 | 2706717.0618 | 1235314.8241
24 | 2706717.0618 | 1235314.8241 | 2706722.7653 | 1235289.3736 | 2706722.7812 | 1235282.5909
25 | 2706717.0618 | 1235314.8241 | 2706720.6941 | 1235321.218
26 | 2706722.7812 | 1235282.5909 | 2706727.3458 | 1235280.9161 | 2706730.2616 | 1235278.7335 | 2706730.7711 | 1235276.76
27 | 2706722.7812 | 1235282.5909 | 2706721.9895 | 1235277.7841 | 2706720.2455 | 1235268.2566 | 2706722.7297 | 1235258.5049
28 | 2706722.7812 | 1235282.5909 | 2706715.7904 | 1235281.9538 | 2706709.945 | 1235275.9763
29 | 2706729.4187 | 1235336.5738 | 2706724.5097 | 1235327.9345 | 2706720.6941 | 1235321.218
30 | 2706734.0173 | 1235230.2526 | 2706731.406 | 1235241.1808 | 2706727.0093 | 1235259.627 | 2706722.7297 | 1235258.5049
31 | 2706800.8242 | 1235260.9432 | 2706802.5016 | 1235249.7537 | 2706802.6844 | 1235248.5336
32 | 2706826.6031 | 1235343.6701 | 2706828.7052 | 1235340.0162 | 2706854.046 | 1235358.7195
33 | 2706729.4187 | 1235336.5738 | 2706762.4022 | 1235325.1465 | 2706764.306 | 1235324.5146
34 | 2706729.4187 | 1235336.5738 | 2706736.318 | 1235348.1955 | 2706741.5402 | 1235361.7511
35 | 2706826.6031 | 1235343.6701 | 2706818.6106 | 1235354.6876
36 | 2706811.9129 | 1235307.3114 | 2706812.8727 | 1235311.1872 | 2706815.4844 | 1235312.4463 | 2706824.9041 | 1235342.1717 | 2706826.6031 | 1235343.6701
37 | 2706755.8672 | 1235398.9412 | 2706749.549 | 1235399.2168 | 2706737.2144 | 1235399.3954 | 2706697.763 | 1235410.6065 | 2706684.3722 | 1235414.6897
38 | 2706755.8672 | 1235398.9412 | 2706742.3582 | 1235363.8745
39 | 2706742.3582 | 1235363.8745 | 2706741.5402 | 1235361.7511
40 | 2706811.9129 | 1235307.3114 | 2706811.344 | 1235305.6889 | 2706812.0004 | 1235302.8652 | 2706806.8482 | 1235289.664
41 | 2706811.9129 | 1235307.3114 | 2706810.6594 | 1235307.9783 | 2706794.792 | 1235313.4862 | 2706793.4741 | 1235317.7325 | 2706790.967 | 1235318.6548 | 2706785.9628 | 1235319.9436 | 2706779.5688 | 1235321.8969 | 2706775.9678 | 1235322.8692
42 | 2706764.306 | 1235324.5146 | 2706767.1695 | 1235323.5642 | 2706771.9239 | 1235323.9611 | 2706775.9678 | 1235322.8692
43 | 2706783.7735 | 1235263.6277 | 2706782.9636 | 1235262.7792 | 2706786.7003 | 1235259.5772 | 2706800.8242 | 1235260.9432
44 | 2706783.7735 | 1235263.6277 | 2706780.0388 | 1235267.2568
45 | 2706780.0388 | 1235267.2568 | 2706772.8867 | 1235274.2069

## bus_geodata
| x | y | coords
0 | 2706792.7016 | 1235211.8129
1 | 2706791.918 | 1235219.4847
2 | 2706770.5851 | 1235233.0805
3 | 2706803.9564 | 1235222.748
4 | 2706760.8822 | 1235233.7046
5 | 2706804.3426 | 1235237.4662
6 | 2706823.9972 | 1235221.8043
7 | 2706859.9228 | 1235229.4482
8 | 2706876.3165 | 1235246.8676
9 | 2706854.3141 | 1235239.2484
10 | 2706916.4227 | 1235357.8632
11 | 2706921.5516 | 1235322.3282
12 | 2706883.604 | 1235358.3137
13 | 2706943.9867 | 1235296.8234
14 | 2706918.0802 | 1235295.2449
15 | 2706952.6171 | 1235307.6929
16 | 2706895.1054 | 1235266.323
17 | 2706922.1337 | 1235318.1612
18 | 2706854.3923 | 1235262.9189
19 | 2706848.5008 | 1235270.5583
20 | 2706742.2795 | 1235232.1803
21 | 2706658.2954 | 1235299.257
22 | 2706659.0414 | 1235296.079
23 | 2706717.0618 | 1235314.8241
24 | 2706722.7812 | 1235282.5909
25 | 2706720.6941 | 1235321.218
26 | 2706734.0173 | 1235230.2526
27 | 2706722.7297 | 1235258.5049
28 | 2706802.6844 | 1235248.5336
29 | 2706854.046 | 1235358.7195
30 | 2706709.945 | 1235275.9763
31 | 2706730.7711 | 1235276.76
32 | 2706729.4187 | 1235336.5738
33 | 2706818.6106 | 1235354.6876
34 | 2706826.6031 | 1235343.6701
35 | 2706755.8672 | 1235398.9412
36 | 2706684.3722 | 1235414.6897
37 | 2706742.3582 | 1235363.8745
38 | 2706811.9129 | 1235307.3114
39 | 2706741.5402 | 1235361.7511
40 | 2706806.8482 | 1235289.664
41 | 2706775.9678 | 1235322.8692
42 | 2706800.8242 | 1235260.9432
43 | 2706783.7735 | 1235263.6277
44 | 2706764.306 | 1235324.5146
45 | 2706780.0388 | 1235267.2568
46 | 2706772.8867 | 1235274.2069
47 | 2706815.5313 | 1235306.0533

## line_std_types
| c_nf_per_km | r_ohm_per_km | x_ohm_per_km | max_i_ka | type | q_mm2 | alpha | voltage_rating
NAYY 4x50 SE | 210 | 0.642 | 0.083 | 0.142 | cs | 50 | 0.00403 | LV
NAYY 4x120 SE | 264 | 0.225 | 0.08 | 0.242 | cs | 120 | 0.00403 | LV
NAYY 4x150 SE | 261 | 0.208 | 0.08 | 0.27 | cs | 150 | 0.00403 | LV
NA2XS2Y 1x95 RM/25 12/20 kV | 216 | 0.313 | 0.132 | 0.252 | cs | 95 | 0.00403 | MV
NA2XS2Y 1x185 RM/25 12/20 kV | 273 | 0.161 | 0.117 | 0.362 | cs | 185 | 0.00403 | MV
NA2XS2Y 1x240 RM/25 12/20 kV | 304 | 0.122 | 0.112 | 0.421 | cs | 240 | 0.00403 | MV
NA2XS2Y 1x95 RM/25 6/10 kV | 315 | 0.313 | 0.123 | 0.249 | cs | 95 | 0.00403 | MV
NA2XS2Y 1x185 RM/25 6/10 kV | 406 | 0.161 | 0.11 | 0.358 | cs | 185 | 0.00403 | MV
NA2XS2Y 1x240 RM/25 6/10 kV | 456 | 0.122 | 0.105 | 0.416 | cs | 240 | 0.00403 | MV
NA2XS2Y 1x150 RM/25 12/20 kV | 250 | 0.206 | 0.116 | 0.319 | cs | 150 | 0.00403 | MV
NA2XS2Y 1x120 RM/25 12/20 kV | 230 | 0.253 | 0.119 | 0.283 | cs | 120 | 0.00403 | MV
NA2XS2Y 1x70 RM/25 12/20 kV | 190 | 0.443 | 0.132 | 0.22 | cs | 70 | 0.00403 | MV
NA2XS2Y 1x150 RM/25 6/10 kV | 360 | 0.206 | 0.11 | 0.315 | cs | 150 | 0.00403 | MV
NA2XS2Y 1x120 RM/25 6/10 kV | 340 | 0.253 | 0.113 | 0.28 | cs | 120 | 0.00403 | MV
NA2XS2Y 1x70 RM/25 6/10 kV | 280 | 0.443 | 0.123 | 0.217 | cs | 70 | 0.00403 | MV
N2XS(FL)2Y 1x120 RM/35 64/110 kV | 112 | 0.153 | 0.166 | 0.366 | cs | 120 | 0.00393 | HV
N2XS(FL)2Y 1x185 RM/35 64/110 kV | 125 | 0.099 | 0.156 | 0.457 | cs | 185 | 0.00393 | HV
N2XS(FL)2Y 1x240 RM/35 64/110 kV | 135 | 0.075 | 0.149 | 0.526 | cs | 240 | 0.00393 | HV
N2XS(FL)2Y 1x300 RM/35 64/110 kV | 144 | 0.06 | 0.144 | 0.588 | cs | 300 | 0.00393 | HV
15-AL1/3-ST1A 0.4 | 11 | 1.8769 | 0.35 | 0.105 | ol | 16 | 0.00403 | LV
24-AL1/4-ST1A 0.4 | 11.25 | 1.2012 | 0.335 | 0.14 | ol | 24 | 0.00403 | LV
48-AL1/8-ST1A 0.4 | 12.2 | 0.5939 | 0.3 | 0.21 | ol | 48 | 0.00403 | LV
94-AL1/15-ST1A 0.4 | 13.2 | 0.306 | 0.29 | 0.35 | ol | 94 | 0.00403 | LV
34-AL1/6-ST1A 10.0 | 9.7 | 0.8342 | 0.36 | 0.17 | ol | 34 | 0.00403 | MV
48-AL1/8-ST1A 10.0 | 10.1 | 0.5939 | 0.35 | 0.21 | ol | 48 | 0.00403 | MV
70-AL1/11-ST1A 10.0 | 10.4 | 0.4132 | 0.339 | 0.29 | ol | 70 | 0.00403 | MV
94-AL1/15-ST1A 10.0 | 10.75 | 0.306 | 0.33 | 0.35 | ol | 94 | 0.00403 | MV
122-AL1/20-ST1A 10.0 | 11.1 | 0.2376 | 0.323 | 0.41 | ol | 122 | 0.00403 | MV
149-AL1/24-ST1A 10.0 | 11.25 | 0.194 | 0.315 | 0.47 | ol | 149 | 0.00403 | MV
34-AL1/6-ST1A 20.0 | 9.15 | 0.8342 | 0.382 | 0.17 | ol | 34 | 0.00403 | MV
48-AL1/8-ST1A 20.0 | 9.5 | 0.5939 | 0.372 | 0.21 | ol | 48 | 0.00403 | MV
70-AL1/11-ST1A 20.0 | 9.7 | 0.4132 | 0.36 | 0.29 | ol | 70 | 0.00403 | MV
94-AL1/15-ST1A 20.0 | 10 | 0.306 | 0.35 | 0.35 | ol | 94 | 0.00403 | MV
122-AL1/20-ST1A 20.0 | 10.3 | 0.2376 | 0.344 | 0.41 | ol | 122 | 0.00403 | MV
149-AL1/24-ST1A 20.0 | 10.5 | 0.194 | 0.337 | 0.47 | ol | 149 | 0.00403 | MV
184-AL1/30-ST1A 20.0 | 10.75 | 0.1571 | 0.33 | 0.535 | ol | 184 | 0.00403 | MV
243-AL1/39-ST1A 20.0 | 11 | 0.1188 | 0.32 | 0.645 | ol | 243 | 0.00403 | MV
48-AL1/8-ST1A 110.0 | 8 | 0.5939 | 0.46 | 0.21 | ol | 48 | 0.00403 | HV
70-AL1/11-ST1A 110.0 | 8.4 | 0.4132 | 0.45 | 0.29 | ol | 70 | 0.00403 | HV
94-AL1/15-ST1A 110.0 | 8.65 | 0.306 | 0.44 | 0.35 | ol | 94 | 0.00403 | HV
122-AL1/20-ST1A 110.0 | 8.5 | 0.2376 | 0.43 | 0.41 | ol | 122 | 0.00403 | HV
149-AL1/24-ST1A 110.0 | 8.75 | 0.194 | 0.41 | 0.47 | ol | 149 | 0.00403 | HV
184-AL1/30-ST1A 110.0 | 8.8 | 0.1571 | 0.4 | 0.535 | ol | 184 | 0.00403 | HV
243-AL1/39-ST1A 110.0 | 9 | 0.1188 | 0.39 | 0.645 | ol | 243 | 0.00403 | HV
305-AL1/39-ST1A 110.0 | 9.2 | 0.0949 | 0.38 | 0.74 | ol | 305 | 0.00403 | HV
490-AL1/64-ST1A 110.0 | 9.75 | 0.059 | 0.37 | 0.96 | ol | 490 | 0.00403 | HV
679-AL1/86-ST1A 110.0 | 9.95 | 0.042 | 0.36 | 1.15 | ol | 679 | 0.00403 | HV
490-AL1/64-ST1A 220.0 | 10 | 0.059 | 0.285 | 0.96 | ol | 490 | 0.00403 | HV
679-AL1/86-ST1A 220.0 | 11.7 | 0.042 | 0.275 | 1.15 | ol | 679 | 0.00403 | HV
490-AL1/64-ST1A 380.0 | 11 | 0.059 | 0.253 | 0.96 | ol | 490 | 0.00403 | HV
679-AL1/86-ST1A 380.0 | 14.6 | 0.042 | 0.25 | 1.15 | ol | 679 | 0.00403 | HV

## trafo_std_types
| i0_percent | pfe_kw | vkr_percent | sn_mva | vn_lv_kv | vn_hv_kv | vk_percent | shift_degree | vector_group | tap_side | tap_neutral | tap_min | tap_max | tap_step_degree | tap_step_percent | tap_phase_shifter
160 MVA 380/110 kV | 0.06 | 60 | 0.25 | 160 | 110 | 380 | 12.2 | 0 | Yy0 | hv | 0 | -9 | 9 | 0 | 1.5 | FALSE
100 MVA 220/110 kV | 0.06 | 55 | 0.26 | 100 | 110 | 220 | 12 | 0 | Yy0 | hv | 0 | -9 | 9 | 0 | 1.5 | FALSE
63 MVA 110/20 kV | 0.04 | 22 | 0.32 | 63 | 20 | 110 | 18 | 150 | YNd5 | hv | 0 | -9 | 9 | 0 | 1.5 | FALSE
40 MVA 110/20 kV | 0.05 | 18 | 0.34 | 40 | 20 | 110 | 16.2 | 150 | YNd5 | hv | 0 | -9 | 9 | 0 | 1.5 | FALSE
25 MVA 110/20 kV | 0.07 | 14 | 0.41 | 25 | 20 | 110 | 12 | 150 | YNd5 | hv | 0 | -9 | 9 | 0 | 1.5 | FALSE
63 MVA 110/10 kV | 0.04 | 22 | 0.32 | 63 | 10 | 110 | 18 | 150 | YNd5 | hv | 0 | -9 | 9 | 0 | 1.5 | FALSE
40 MVA 110/10 kV | 0.05 | 18 | 0.34 | 40 | 10 | 110 | 16.2 | 150 | YNd5 | hv | 0 | -9 | 9 | 0 | 1.5 | FALSE
25 MVA 110/10 kV | 0.07 | 14 | 0.41 | 25 | 10 | 110 | 12 | 150 | YNd5 | hv | 0 | -9 | 9 | 0 | 1.5 | FALSE
0.25 MVA 20/0.4 kV | 0.32 | 0.8 | 1.44 | 0.25 | 0.4 | 20 | 6 | 150 | Yzn5 | hv | 0 | -2 | 2 | 0 | 2.5 | FALSE
0.4 MVA 20/0.4 kV | 0.3375 | 1.35 | 1.425 | 0.4 | 0.4 | 20 | 6 | 150 | Dyn5 | hv | 0 | -2 | 2 | 0 | 2.5 | FALSE
0.63 MVA 20/0.4 kV | 0.2619 | 1.65 | 1.206 | 0.63 | 0.4 | 20 | 6 | 150 | Dyn5 | hv | 0 | -2 | 2 | 0 | 2.5 | FALSE
0.25 MVA 10/0.4 kV | 0.24 | 0.6 | 1.2 | 0.25 | 0.4 | 10 | 4 | 150 | Dyn5 | hv | 0 | -2 | 2 | 0 | 2.5 | FALSE
0.4 MVA 10/0.4 kV | 0.2375 | 0.95 | 1.325 | 0.4 | 0.4 | 10 | 4 | 150 | Dyn5 | hv | 0 | -2 | 2 | 0 | 2.5 | FALSE
0.63 MVA 10/0.4 kV | 0.1873 | 1.18 | 1.0794 | 0.63 | 0.4 | 10 | 4 | 150 | Dyn5 | hv | 0 | -2 | 2 | 0 | 2.5 | FALSE

## trafo3w_std_types
| sn_hv_mva | sn_mv_mva | sn_lv_mva | vn_hv_kv | vn_mv_kv | vn_lv_kv | vk_hv_percent | vk_mv_percent | vk_lv_percent | vkr_hv_percent | vkr_mv_percent | vkr_lv_percent | pfe_kw | i0_percent | shift_mv_degree | shift_lv_degree | vector_group | tap_side | tap_neutral | tap_min | tap_max | tap_step_percent
63/25/38 MVA 110/20/10 kV | 63 | 25 | 38 | 110 | 20 | 10 | 10.4 | 10.4 | 10.4 | 0.28 | 0.32 | 0.35 | 35 | 0.89 | 0 | 0 | YN0yn0yn0 | hv | 0 | -10 | 10 | 1.2
63/25/38 MVA 110/10/10 kV | 63 | 25 | 38 | 110 | 10 | 10 | 10.4 | 10.4 | 10.4 | 0.28 | 0.32 | 0.35 | 35 | 0.89 | 0 | 0 | YN0yn0yn0 | hv | 0 | -10 | 10 | 1.2

## fuse_std_types
| fuse_type | i_rated_a | t_avg | t_min | t_total | x_avg | x_min | x_total
HV 100A | HV 100A | 100 | 0 | [10.0, 3.64, 0.854, 0.281, 0.1, 0.0531, 0.022, 0.01] | [10.0, 4.267, 1.21, 0.403, 0.1, 0.058, 0.022, 0.01] | 0 | [300.0, 350.0, 450.0, 550.0, 700.0, 850.0, 1200.0, 1752.0] | [600.0, 700.0, 900.0, 1150.0, 1665.0, 2000.0, 3000.0, 4313.0]
HV 10A | HV 10A | 10 | 0 | [10.0, 1675.0, 0.344, 0.156, 0.1, 0.0417, 0.0171, 0.01] | [10.0, 1.3, 0.3, 0.155, 0.1, 0.0555, 0.023, 0.01] | 0 | [30.0, 32.0, 35.0, 37.0, 39.0, 50.0, 70.0, 88.0] | [60.0, 70.0, 80.0, 87.0, 94.0, 110.0, 150.0, 216.0]
HV 125A | HV 125A | 125 | 0 | [10.0, 1.82, 0.344, 0.1, 0.0467, 0.0269, 0.01] | [10.0, 2.478, 0.426, 0.1, 0.0427, 0.0211, 0.01] | 0 | [375.0, 500.0, 700.0, 925.0, 1200.0, 1500.0, 2341.0] | [750.0, 1000.0, 1500.0, 2200.0, 3000.0, 4000.0, 5765.0]
HV 160A | HV 160A | 160 | 0 | [10.0, 4.15, 1.03, 0.198, 0.1, 0.051, 0.0172, 0.01] | [10.0, 2.3, 0.734, 0.274, 0.1, 0.046, 0.0177, 0.01] | 0 | [480.0, 550.0, 700.0, 1000.0, 1260.0, 1600.0, 2500.0, 3227.0] | [960.0, 1300.0, 1700.0, 2200.0, 2996.0, 4000.0, 6000.0, 7946.0]
HV 16A | HV 16A | 16 | 0 | [10.0, 0.352, 0.164, 0.1, 0.0649, 0.0342, 0.01] | [10.0, 2.34, 0.722, 0.181, 0.1, 0.055, 0.0296, 0.01] | 0 | [48.0, 60.0, 65.0, 71.0, 80.0, 100.0, 162.0] | [96.0, 110.0, 125.0, 150.0, 168.0, 200.0, 250.0, 398.0]
HV 200A | HV 200A | 200 | 0 | [10.0, 4.267, 1.21, 0.403, 0.1, 0.058, 0.022, 0.01] | [10.0, 3.73, 1.654, 0.328, 0.1, 0.0531, 0.019, 0.01] | 0 | [600.0, 700.0, 900.0, 1150.0, 1665.0, 2000.0, 3000.0, 4313.0] | [1200.0, 1500.0, 1800.0, 2700.0, 3960.0, 5000.0, 7500.0, 10620.0]
HV 20A | HV 20A | 20 | 0 | [10.0, 1.3, 0.3, 0.155, 0.1, 0.0555, 0.023, 0.01] | [10.0, 1.3, 0.161, 0.1, 0.0611, 0.0399, 0.0141, 0.01] | 0 | [60.0, 70.0, 80.0, 87.0, 94.0, 110.0, 150.0, 216.0] | [120.0, 150.0, 200.0, 223.0, 260.0, 300.0, 450.0, 532.0]
HV 25A | HV 25A | 25 | 0 | [10.0, 2.512, 0.833, 0.299, 0.1, 0.0372, 0.0223, 0.01] | [10.0, 3.125, 0.597, 0.198, 0.1, 0.0378, 0.022, 0.01] | 0 | [75.0, 82.0, 90.0, 100.0, 124.0, 170.0, 200.0, 289.0] | [150.0, 170.0, 210.0, 250.0, 294.0, 400.0, 500.0, 711.0]
HV 31.5A | HV 31.5A | 31.5 | 0 | [10.0, 2.34, 0.722, 0.181, 0.1, 0.055, 0.0296, 0.01] | [10.0, 2.84, 0.368, 0.164, 0.1, 0.0621, 0.0378, 0.0195, 0.01] | 0 | [95.0, 110.0, 125.0, 150.0, 165.0, 200.0, 250.0, 390.0] | [189.0, 220.0, 300.0, 350.0, 393.0, 450.0, 530.0, 700.0, 960.0]
HV 40A | HV 40A | 40 | 0 | [10.0, 1.3, 0.161, 0.1, 0.0611, 0.0399, 0.0141, 0.01] | [10.0, 2.05, 0.369, 0.198, 0.1, 0.051, 0.0298, 0.01] | 0 | [120.0, 150.0, 200.0, 223.0, 260.0, 300.0, 450.0, 532.0] | [240.0, 300.0, 400.0, 450.0, 530.0, 650.0, 800.0, 1311.0]
HV 50A | HV 50A | 50 | 0 | [10.0, 3.215, 0.597, 0.198, 0.1, 0.0378, 0.022, 0.01] | [10.0, 3.64, 0.854, 0.281, 0.1, 0.0531, 0.022, 0.01] | 0 | [150.0, 170.0, 210.0, 250.0, 294.0, 400.0, 500.0, 711.0] | [300.0, 350.0, 450.0, 550.0, 700.0, 850.0, 1200.0, 1752.0]
HV 6.3A | HV 6.3A | 6.3 | 0 | [10.0, 1.39, 0.344, 0.168, 0.1, 0.056, 0.0263, 0.01] | [10.0, 1.711, 0.516, 0.198, 0.1, 0.0634, 0.0303, 0.01] | 0 | [19.0, 19.5, 20.4, 20.8, 22.0, 25.0, 32.0, 48.0] | [38.0, 40.0, 43.0, 48.0, 53.0, 60.0, 75.0, 118.0]
HV 63A | HV 63A | 63 | 0 | [10.0, 2.84, 0.368, 0.164, 0.1, 0.0621, 0.0378, 0.0195, 0.01] | [10.0, 1.82, 0.344, 0.1, 0.0467, 0.0269, 0.01] | 0 | [189.0, 220.0, 300.0, 350.0, 393.0, 450.0, 530.0, 700.0, 961.0] | [378.0, 500.0, 700.0, 934.0, 1200.0, 1500.0, 2366.0]
HV 80A | HV 80A | 80 | 0 | [10.0, 2.05, 0.369, 0.198, 0.1, 0.051, 0.0298, 0.01] | [10.0, 4.15, 1.03, 0.198, 0.1, 0.051, 0.0172, 0.01] | 0 | [240.0, 300.0, 400.0, 450.0, 530.0, 650.0, 800.0, 1311.0] | [480.0, 550.0, 700.0, 1000.0, 1260.0, 1600.0, 2500.0, 3227.0]
Siemens NH-1-100 | Siemens NH-1-100 | 100 | [5400.0, 2000.0, 400.0, 20.0, 1.0, 0.2, 0.012, 0.004] | 0 | 0 | [150.0, 190.0, 250.0, 430.0, 900.0, 1250.0, 2700.0, 3600.0] | 0 | 0
Siemens NH-1-125 | Siemens NH-1-125 | 125 | [4800.0, 120.0, 7.0, 0.1, 0.004] | 0 | 0 | [180.0, 400.0, 740.0, 2000.0, 4250.0] | 0 | 0
Siemens NH-1-16 | Siemens NH-1-16 | 16 | [4000.0, 400.0, 2.0, 0.1, 0.04, 0.01] | 0 | 0 | [26.0, 35.0, 75.0, 150.0, 200.0, 300.0] | 0 | 0
Siemens NH-1-160 | Siemens NH-1-160 | 160 | [4800.0, 120.0, 7.0, 0.1, 0.004] | 0 | 0 | [210.0, 500.0, 900.0, 2300.0, 5000.0] | 0 | 0
Siemens NH-1-25 | Siemens NH-1-25 | 25 | [4000.0, 1000.0, 10.0, 0.2, 0.02, 0.01] | 0 | 0 | [40.0, 50.0, 100.0, 210.0, 400.0, 500.0] | 0 | 0
Siemens NH-1-50 | Siemens NH-1-50 | 50 | [4000.0, 40.0, 4.0, 1.0, 0.02, 0.01] | 0 | 0 | [86.0, 200.0, 300.0, 400.0, 1000.0, 1280.0] | 0 | 0
Siemens NH-1-63 | Siemens NH-1-63 | 63 | [4000.0, 100.0, 10.0, 2.0, 0.04, 0.01] | 0 | 0 | [100.0, 200.0, 300.0, 400.0, 1000.0, 1500.0] | 0 | 0
Siemens NH-1-80 | Siemens NH-1-80 | 80 | [4800.0, 120.0, 7.0, 0.1, 0.01] | 0 | 0 | [150.58, 250.0, 450.0, 1150.0, 2470.0] | 0 | 0
Siemens NH-2-1000 | Siemens NH-2-1000 | 1000 | [4800.0, 120.0, 7.0, 0.1, 0.004] | 0 | 0 | [1900.0, 3500.0, 8400.0, 24000.0, 52000.0] | 0 | 0
Siemens NH-2-200 | Siemens NH-2-200 | 200 | [4800.0, 120.0, 7.0, 0.1, 0.004] | 0 | 0 | [280.0, 650.0, 1200.0, 3000.0, 7000.0] | 0 | 0
Siemens NH-2-224 | Siemens NH-2-224 | 224 | [4800.0, 120.0, 7.0, 0.2, 0.04, 0.004] | 0 | 0 | [400.0, 750.0, 1453.0, 3025.0, 4315.0, 7600.0] | 0 | 0
Siemens NH-2-250 | Siemens NH-2-250 | 250 | [4800.0, 120.0, 7.0, 0.1, 0.004] | 0 | 0 | [450.0, 800.0, 1650.0, 4000.0, 8500.0] | 0 | 0
Siemens NH-2-315 | Siemens NH-2-315 | 315 | [4800.0, 120.0, 7.0, 0.1, 0.004] | 0 | 0 | [550.0, 920.0, 1900.0, 5000.0, 11000.0] | 0 | 0
Siemens NH-2-355 | Siemens NH-2-355 | 355 | [4800.0, 120.0, 6.0, 0.1, 0.004] | 0 | 0 | [650.0, 1116.27, 2350.0, 5840.0, 12790.0] | 0 | 0
Siemens NH-2-400 | Siemens NH-2-400 | 400 | [4800.0, 120.0, 7.0, 0.1, 0.004] | 0 | 0 | [720.0, 1350.0, 2800.0, 6500.0, 15000.0] | 0 | 0
Siemens NH-2-425 | Siemens NH-2-425 | 425 | [4800.0, 120.0, 7.0, 0.1, 0.004] | 0 | 0 | [850.0, 1500.0, 3050.0, 7500.0, 16500.0] | 0 | 0
Siemens NH-2-630 | Siemens NH-2-630 | 630 | [4800.0, 120.0, 7.0, 0.1, 0.004] | 0 | 0 | [1200.0, 2000.0, 4800.0, 12000.0, 26000.0] | 0 | 0

## res_bus
| vm_pu | va_degree | p_mw | q_mvar
0 | 0.98118 | -0.36227 | 0.0015558 | 0.00038992
1 | 0.98119 | -0.36206 | 0 | 0
2 | 0.98272 | -0.33215 | 0.0066456 | 0.0016655
3 | 0.98048 | -0.376 | 0 | 0
4 | 0.98327 | -0.32155 | 0 | 0
5 | 0.98025 | -0.3805 | 0 | 0
6 | 0.97975 | -0.39038 | 0.035007 | 0.0087736
7 | 0.97362 | -0.50811 | 0 | 0
8 | 0.97563 | -0.46851 | 0 | 0
9 | 0.97267 | -0.52686 | 0.041843 | 0.010487
10 | 0.98521 | -0.28218 | 0 | 0
11 | 0.98248 | -0.33488 | 0 | 0
12 | 0.98769 | -0.23439 | 0.07509 | 0.018819
13 | 0.98036 | -0.3762 | 0 | 0
14 | 0.98048 | -0.3737 | 0 | 0
15 | 0.9803 | -0.37733 | 0.004396 | 0.0011017
16 | 0.97791 | -0.42393 | 0.058679 | 0.014706
17 | 0.98216 | -0.34106 | 0.009293 | 0.002329
18 | 0.97136 | -0.55275 | 0 | 0
19 | 0.97092 | -0.56137 | 0.048366 | 0.012122
20 | 0.98433 | -0.30086 | 0 | 0
21 | 0.99041 | -0.18338 | 0 | 0
22 | 0.9904 | -0.18357 | 0.0032876 | 0.00082396
23 | 0.99077 | -0.1764 | 0 | 0
24 | 0.98834 | -0.22331 | 0 | 0
25 | 0.99134 | -0.16551 | 0.0067745 | 0.0016979
26 | 0.9848 | -0.29173 | 0 | 0
27 | 0.98673 | -0.25442 | 0.010619 | 0.0026615
28 | 0.98008 | -0.38392 | 0.0053723 | 0.0013464
29 | 0.99095 | -0.17183 | 0 | 0
30 | 0.98825 | -0.22494 | 0.0059459 | 0.0014902
31 | 0.9883 | -0.22397 | 0.0035397 | 0.00088713
32 | 0.99281 | -0.13728 | 0 | 0
33 | 0.99443 | -0.10552 | 0.036369 | 0.009115
34 | 0.99488 | -0.096801 | 0 | 0
35 | 0.99007 | -0.19021 | 0 | 0
36 | 0.98888 | -0.2134 | 0.017677 | 0.0044303
37 | 0.99068 | -0.17841 | 0.038781 | 0.0097195
38 | 1 | 0 | -0.47604 | -0.12163
39 | 0.9908 | -0.17612 | 0.021719 | 0.0054432
40 | 0.99976 | -0.0046034 | 0.014053 | 0.0035221
41 | 0.99663 | -0.064137 | 0.0050134 | 0.0012565
42 | 0.97994 | -0.38654 | 0 | 0
43 | 0.97973 | -0.39076 | 0 | 0
44 | 0.99567 | -0.082465 | 0.0058103 | 0.0014562
45 | 0.97967 | -0.39185 | 0.0059852 | 0.0015
46 | 0.97962 | -0.39285 | 0.0055048 | 0.0013796
47 | 0.99998 | 149.9956 | 0 | 0

## res_line
| p_from_mw | q_from_mvar | p_to_mw | q_to_mvar | pl_mw | ql_mvar | i_from_ka | i_to_ka | i_ka | vm_from_pu | va_from_degree | vm_to_pu | va_to_degree | loading_percent
0 | -0.0015558 | -0.00038992 | 0.0015558 | 0.00038984 | 1.6099e-08 | -8.7097e-08 | 0.0023595 | 0.0023594 | 0.0023595 | 0.98118 | -0.36227 | 0.98119 | -0.36206 | 0.64821
1 | -0.053495 | -0.013433 | 0.053571 | 0.013481 | 7.644e-05 | 4.853e-05 | 0.081136 | 0.081136 | 0.081136 | 0.98119 | -0.36206 | 0.98272 | -0.33215 | 22.2902
2 | 0.051939 | 0.013043 | -0.051905 | -0.013021 | 3.452e-05 | 2.1906e-05 | 0.078777 | 0.078777 | 0.078777 | 0.98119 | -0.36206 | 0.98048 | -0.376 | 21.642
3 | -0.060217 | -0.015147 | 0.060248 | 0.015166 | 3.0528e-05 | 1.9414e-05 | 0.091199 | 0.091199 | 0.091199 | 0.98272 | -0.33215 | 0.98327 | -0.32155 | 25.0546
4 | 0.016873 | 0.0042322 | -0.01687 | -0.0042301 | 3.6213e-06 | 2.132e-06 | 0.025609 | 0.025609 | 0.025609 | 0.98048 | -0.376 | 0.98025 | -0.3805 | 7.0354
5 | 0.035031 | 0.0087887 | -0.035007 | -0.0087736 | 2.401e-05 | 1.5081e-05 | 0.053168 | 0.053168 | 0.053168 | 0.98048 | -0.376 | 0.97975 | -0.39038 | 14.6066
6 | -0.060248 | -0.015166 | 0.060307 | 0.015204 | 5.9625e-05 | 3.7917e-05 | 0.091199 | 0.091199 | 0.091199 | 0.98327 | -0.32155 | 0.98433 | -0.30086 | 25.0546
7 | 0.01687 | 0.0042301 | -0.016867 | -0.0042284 | 2.7522e-06 | 1.6204e-06 | 0.025609 | 0.025609 | 0.025609 | 0.98025 | -0.3805 | 0.98008 | -0.38392 | 7.0354
8 | -0.090369 | -0.022711 | 0.090541 | 0.02282 | 0.00017118 | 0.00010926 | 0.13814 | 0.13814 | 0.13814 | 0.97362 | -0.50811 | 0.97563 | -0.46851 | 37.9498
9 | 0.090369 | 0.022711 | -0.090289 | -0.022659 | 8.08e-05 | 5.1572e-05 | 0.13814 | 0.13814 | 0.13814 | 0.97362 | -0.50811 | 0.97267 | -0.52686 | 37.9498
10 | -0.090541 | -0.02282 | 0.090734 | 0.022943 | 0.00019357 | 0.00012355 | 0.13814 | 0.13814 | 0.13814 | 0.97563 | -0.46851 | 0.97791 | -0.42393 | 37.9498
11 | 0.048446 | 0.012172 | -0.048386 | -0.012134 | 5.9784e-05 | 3.7902e-05 | 0.074125 | 0.074125 | 0.074125 | 0.97267 | -0.52686 | 0.97136 | -0.55275 | 20.364
12 | 0.16417 | 0.04176 | -0.16375 | -0.041495 | 0.00041573 | 0.00026515 | 0.24817 | 0.24818 | 0.24818 | 0.98521 | -0.28218 | 0.98248 | -0.33488 | 34.09
13 | -0.16417 | -0.04176 | 0.16455 | 0.042002 | 0.00037903 | 0.00024174 | 0.24817 | 0.24817 | 0.24817 | 0.98521 | -0.28218 | 0.98769 | -0.23439 | 34.0899
14 | 0.16375 | 0.041495 | -0.1637 | -0.041464 | 4.8589e-05 | 3.099e-05 | 0.24818 | 0.24818 | 0.24818 | 0.98248 | -0.33488 | 0.98216 | -0.34106 | 34.09
15 | -0.23964 | -0.060821 | 0.24036 | 0.061283 | 0.00072353 | 0.0004623 | 0.3613 | 0.3613 | 0.3613 | 0.98769 | -0.23439 | 0.99095 | -0.17183 | 49.6293
16 | -0.0043963 | -0.0011017 | 0.0043968 | 0.0011017 | 5.2487e-07 | -6.0501e-08 | 0.0066728 | 0.0066726 | 0.0066728 | 0.98036 | -0.3762 | 0.98048 | -0.3737 | 1.8332
17 | 0.0043963 | 0.0011017 | -0.004396 | -0.0011017 | 2.3615e-07 | -2.7181e-08 | 0.0066728 | 0.0066728 | 0.0066728 | 0.98036 | -0.3762 | 0.9803 | -0.37733 | 1.8332
18 | -0.15417 | -0.038981 | 0.15441 | 0.039135 | 0.00024177 | 0.00015414 | 0.2341 | 0.2341 | 0.2341 | 0.98048 | -0.3737 | 0.98216 | -0.34106 | 32.1561
19 | 0.14977 | 0.037879 | -0.14941 | -0.03765 | 0.00035999 | 0.00022946 | 0.22742 | 0.22742 | 0.22742 | 0.98048 | -0.3737 | 0.97791 | -0.42393 | 31.2395
20 | 0.048386 | 0.012134 | -0.048366 | -0.012122 | 1.9878e-05 | 1.2602e-05 | 0.074125 | 0.074125 | 0.074125 | 0.97136 | -0.55275 | 0.97092 | -0.56137 | 20.364
21 | -0.060307 | -0.015204 | 0.060334 | 0.015221 | 2.6386e-05 | 1.678e-05 | 0.091199 | 0.091199 | 0.091199 | 0.98433 | -0.30086 | 0.9848 | -0.29173 | 25.0546
22 | 0.0032877 | 0.00082393 | -0.0032876 | -0.00082396 | 2.9863e-08 | -2.2891e-08 | 0.0049394 | 0.0049395 | 0.0049395 | 0.99041 | -0.18338 | 0.9904 | -0.18357 | 1.357
23 | -0.0032877 | -0.00082393 | 0.0032887 | 0.0008231 | 1.0922e-06 | -8.3794e-07 | 0.0049394 | 0.0049389 | 0.0049394 | 0.99041 | -0.18338 | 0.99077 | -0.1764 | 1.357
24 | 0.080835 | 0.020512 | -0.080653 | -0.020396 | 0.00018193 | 0.00011601 | 0.12149 | 0.12149 | 0.12149 | 0.99077 | -0.1764 | 0.98834 | -0.22331 | 33.3777
25 | -0.084124 | -0.021335 | 0.084168 | 0.021363 | 4.4082e-05 | 2.8117e-05 | 0.12643 | 0.12643 | 0.12643 | 0.99077 | -0.1764 | 0.99134 | -0.16551 | 34.7345
26 | 0.0035398 | 0.00088707 | -0.0035397 | -0.00088713 | 1.1229e-07 | -6.3233e-08 | 0.0053294 | 0.0053295 | 0.0053295 | 0.98834 | -0.22331 | 0.9883 | -0.22397 | 1.4641
27 | 0.071167 | 0.018019 | -0.071061 | -0.017951 | 0.00010613 | 6.7606e-05 | 0.10721 | 0.10721 | 0.10721 | 0.98834 | -0.22331 | 0.98673 | -0.25442 | 29.454
28 | 0.0059464 | 0.0014903 | -0.0059459 | -0.0014902 | 4.6229e-07 | 9.8784e-08 | 0.0089528 | 0.0089528 | 0.0089528 | 0.98834 | -0.22331 | 0.98825 | -0.22494 | 2.4596
29 | -0.090943 | -0.023061 | 0.091066 | 0.02314 | 0.00012359 | 7.8867e-05 | 0.1366 | 0.1366 | 0.1366 | 0.99134 | -0.16551 | 0.99281 | -0.13728 | 37.528
30 | -0.060334 | -0.015221 | 0.060442 | 0.01529 | 0.00010799 | 6.8671e-05 | 0.091199 | 0.091198 | 0.091199 | 0.9848 | -0.29173 | 0.98673 | -0.25442 | 25.0545
31 | 0.011495 | 0.002882 | -0.011493 | -0.0028812 | 1.4332e-06 | 7.5917e-07 | 0.017452 | 0.017452 | 0.017452 | 0.98008 | -0.38392 | 0.97994 | -0.38654 | 4.7946
32 | -0.24036 | -0.061283 | 0.24124 | 0.061842 | 0.00087406 | 0.00055847 | 0.3613 | 0.3613 | 0.3613 | 0.99095 | -0.17183 | 0.99488 | -0.096801 | 49.6293
33 | -0.16942 | -0.042847 | 0.16987 | 0.043132 | 0.00044677 | 0.00028497 | 0.25407 | 0.25407 | 0.25407 | 0.99281 | -0.13728 | 0.99567 | -0.082465 | 34.8995
34 | 0.078358 | 0.019707 | -0.078213 | -0.019614 | 0.0001451 | 9.2503e-05 | 0.11747 | 0.11747 | 0.11747 | 0.99281 | -0.13728 | 0.9908 | -0.17612 | 32.2711
35 | -0.036369 | -0.009115 | 0.036384 | 0.0091245 | 1.5117e-05 | 9.4981e-06 | 0.054421 | 0.054421 | 0.054421 | 0.99443 | -0.10552 | 0.99488 | -0.096801 | 14.9508
36 | -0.27762 | -0.070966 | 0.27893 | 0.071802 | 0.0013067 | 0.00083522 | 0.41572 | 0.41572 | 0.41572 | 0.99488 | -0.096801 | 1 | 0 | 57.1045
37 | 0.017697 | 0.0044418 | -0.017677 | -0.0044303 | 1.9547e-05 | 1.1564e-05 | 0.026599 | 0.026599 | 0.026599 | 0.99007 | -0.19021 | 0.98888 | -0.2134 | 7.3075
38 | -0.017697 | -0.0044418 | 0.017707 | 0.0044477 | 9.9703e-06 | 5.8974e-06 | 0.026599 | 0.026599 | 0.026599 | 0.99007 | -0.19021 | 0.99068 | -0.17841 | 7.3075
39 | -0.056488 | -0.014167 | 0.056494 | 0.014171 | 6.1431e-06 | 3.9023e-06 | 0.084849 | 0.084849 | 0.084849 | 0.99068 | -0.17841 | 0.9908 | -0.17612 | 23.3102
40 | 0.014056 | 0.0035238 | -0.014053 | -0.0035221 | 3.0826e-06 | 1.7264e-06 | 0.020916 | 0.020916 | 0.020916 | 1 | 0 | 0.99976 | -0.0046034 | 5.7462
41 | 0.18141 | 0.046301 | -0.18085 | -0.045943 | 0.00056026 | 0.0003575 | 0.27024 | 0.27024 | 0.27024 | 1 | 0 | 0.99663 | -0.064137 | 37.1204
42 | 0.17584 | 0.044687 | -0.17568 | -0.044588 | 0.00015504 | 9.8911e-05 | 0.26275 | 0.26275 | 0.26275 | 0.99663 | -0.064137 | 0.99567 | -0.082465 | 36.0923
43 | 0.011493 | 0.0028812 | -0.011491 | -0.00288 | 2.3109e-06 | 1.2241e-06 | 0.017452 | 0.017452 | 0.017452 | 0.97994 | -0.38654 | 0.97973 | -0.39076 | 4.7946
44 | 0.011491 | 0.00288 | -0.01149 | -0.0028797 | 5.948e-07 | 3.151e-07 | 0.017452 | 0.017452 | 0.017452 | 0.97973 | -0.39076 | 0.97967 | -0.39185 | 4.7946
45 | 0.0055051 | 0.0013797 | -0.0055048 | -0.0013796 | 2.6148e-07 | 4.1781e-08 | 0.0083616 | 0.0083617 | 0.0083617 | 0.97967 | -0.39185 | 0.97962 | -0.39285 | 2.2972

## res_trafo
| p_hv_mw | q_hv_mvar | p_lv_mw | q_lv_mvar | pl_mw | ql_mvar | i_hv_ka | i_lv_ka | vm_hv_pu | va_hv_degree | vm_lv_pu | va_lv_degree | loading_percent
0 | -1.2729e-15 | -1.3162e-15 | 0.00165 | 1.2699e-07 | 0.00165 | 1.2699e-07 | 5.2857e-17 | 0.0023815 | 0.99998 | 149.9956 | 1 | 0 | 0.2619

## res_ext_grid
| p_mw | q_mvar
0 | 0.47604 | 0.12163

## res_load
| p_mw | q_mvar
0 | 0.0015558 | 0.00038992
1 | 0.0066456 | 0.0016655
2 | 0.035007 | 0.0087736
3 | 0.041843 | 0.010487
4 | 0.07509 | 0.018819
5 | 0.004396 | 0.0011017
6 | 0.058679 | 0.014706
7 | 0.009293 | 0.002329
8 | 0.048366 | 0.012122
9 | 0.0032876 | 0.00082396
10 | 0.0067745 | 0.0016979
11 | 0.010619 | 0.0026615
12 | 0.0053723 | 0.0013464
13 | 0.0059459 | 0.0014902
14 | 0.0035397 | 0.00088713
15 | 0.036369 | 0.009115
16 | 0.017677 | 0.0044303
17 | 0.038781 | 0.0097195
18 | 0.021719 | 0.0054432
19 | 0.014053 | 0.0035221
20 | 0.0050134 | 0.0012565
21 | 0.0058103 | 0.0014562
22 | 0.0059852 | 0.0015
23 | 0.0055048 | 0.0013796

## dtypes
| element | column | dtype
0 | bus | name | object
1 | bus | vn_kv | float64
2 | bus | type | object
3 | bus | zone | object
4 | bus | in_service | bool
5 | load | name | object
6 | load | bus | uint32
7 | load | p_mw | float64
8 | load | q_mvar | float64
9 | load | const_z_percent | float64
10 | load | const_i_percent | float64
11 | load | sn_mva | float64
12 | load | scaling | float64
13 | load | in_service | bool
14 | load | type | object
15 | ext_grid | name | object
16 | ext_grid | bus | uint32
17 | ext_grid | vm_pu | float64
18 | ext_grid | va_degree | float64
19 | ext_grid | slack_weight | float64
20 | ext_grid | in_service | bool
21 | line | name | object
22 | line | std_type | object
23 | line | from_bus | uint32
24 | line | to_bus | uint32
25 | line | length_km | float64
26 | line | r_ohm_per_km | float64
27 | line | x_ohm_per_km | float64
28 | line | c_nf_per_km | float64
29 | line | g_us_per_km | float64
30 | line | max_i_ka | float64
31 | line | df | float64
32 | line | parallel | uint32
33 | line | type | object
34 | line | in_service | bool
35 | trafo | name | object
36 | trafo | std_type | object
37 | trafo | hv_bus | uint32
38 | trafo | lv_bus | uint32
39 | trafo | sn_mva | float64
40 | trafo | vn_hv_kv | float64
41 | trafo | vn_lv_kv | float64
42 | trafo | vk_percent | float64
43 | trafo | vkr_percent | float64
44 | trafo | pfe_kw | float64
45 | trafo | i0_percent | float64
46 | trafo | shift_degree | float64
47 | trafo | tap_side | object
48 | trafo | tap_neutral | int32
49 | trafo | tap_min | int32
50 | trafo | tap_max | int32
51 | trafo | tap_step_percent | float64
52 | trafo | tap_step_degree | float64
53 | trafo | tap_pos | int32
54 | trafo | tap_phase_shifter | bool
55 | trafo | parallel | uint32
56 | trafo | df | float64
57 | trafo | in_service | bool
58 | line_geodata | coords | object
59 | bus_geodata | x | float64
60 | bus_geodata | y | float64
61 | bus_geodata | coords | object
62 | res_bus | vm_pu | float64
63 | res_bus | va_degree | float64
64 | res_bus | p_mw | float64
65 | res_bus | q_mvar | float64
66 | res_line | p_from_mw | float64
67 | res_line | q_from_mvar | float64
68 | res_line | p_to_mw | float64
69 | res_line | q_to_mvar | float64
70 | res_line | pl_mw | float64
71 | res_line | ql_mvar | float64
72 | res_line | i_from_ka | float64
73 | res_line | i_to_ka | float64
74 | res_line | i_ka | float64
75 | res_line | vm_from_pu | float64
76 | res_line | va_from_degree | float64
77 | res_line | vm_to_pu | float64
78 | res_line | va_to_degree | float64
79 | res_line | loading_percent | float64
80 | res_trafo | p_hv_mw | float64
81 | res_trafo | q_hv_mvar | float64
82 | res_trafo | p_lv_mw | float64
83 | res_trafo | q_lv_mvar | float64
84 | res_trafo | pl_mw | float64
85 | res_trafo | ql_mvar | float64
86 | res_trafo | i_hv_ka | float64
87 | res_trafo | i_lv_ka | float64
88 | res_trafo | vm_hv_pu | float64
89 | res_trafo | va_hv_degree | float64
90 | res_trafo | vm_lv_pu | float64
91 | res_trafo | va_lv_degree | float64
92 | res_trafo | loading_percent | float64
93 | res_ext_grid | p_mw | float64
94 | res_ext_grid | q_mvar | float64
95 | res_load | p_mw | float64
96 | res_load | q_mvar | float64

## parameters
| version | format_version | converged | OPF_converged | name | f_hz | sn_mva
0 | 2.14.6 | 2.14.0 | TRUE | FALSE |  | 50 | 1