## bus
| name | vn_kv | type | zone | in_service
0 | bus_LV_118-17_0_6_node_0 | 0.4 | n |  | TRUE
1 | bus_LV_118-17_0_6_node_1 | 0.4 | n |  | TRUE
2 | bus_LV_118-17_0_6_node_2 | 0.4 | n |  | TRUE
3 | bus_LV_118-17_0_6_node_3 | 0.4 | n |  | TRUE
4 | bus_LV_118-17_0_6_node_4 | 0.4 | n |  | TRUE
5 | bus_LV_118-17_0_6_node_5 | 0.4 | n |  | TRUE
6 | bus_LV_118-17_0_6_node_31 | 0.4 | n |  | TRUE
7 | bus_LV_118-17_0_6_node_30 | 0.4 | n |  | TRUE
8 | bus_LV_118-17_0_6_node_10 | 0.4 | n |  | TRUE
9 | bus_LV_118-17_0_6_node_14 | 0.4 | n |  | TRUE
10 | bus_LV_118-17_0_6_node_6 | 0.4 | n |  | TRUE
11 | bus_LV_118-17_0_6_node_51 | 0.4 | n |  | TRUE
12 | bus_LV_118-17_0_6_node_28 | 0.4 | n |  | TRUE
13 | bus_LV_118-17_0_6_node_15 | 0.4 | n |  | TRUE
14 | bus_LV_118-17_0_6_node_7 | 0.4 | n |  | TRUE
15 | bus_LV_118-17_0_6_node_8 | 0.4 | n |  | TRUE
16 | bus_LV_118-17_0_6_node_9 | 0.4 | n |  | TRUE
17 | bus_LV_118-17_0_6_node_11 | 0.4 | n |  | TRUE
18 | bus_LV_118-17_0_6_node_12 | 0.4 | n |  | TRUE
19 | bus_LV_118-17_0_6_node_13 | 0.4 | n |  | TRUE
20 | bus_LV_118-17_0_6_node_319 | 0.4 | n |  | TRUE
21 | bus_LV_118-17_0_6_node_42 | 0.4 | n |  | TRUE
22 | bus_LV_118-17_0_6_node_257 | 0.4 | n |  | TRUE
23 | bus_LV_118-17_0_6_node_318 | 0.4 | n |  | TRUE
24 | bus_LV_118-17_0_6_node_17 | 0.4 | n |  | TRUE
25 | bus_LV_118-17_0_6_node_258 | 0.4 | n |  | TRUE
26 | bus_LV_118-17_0_6_node_256 | 0.4 | n |  | TRUE
27 | bus_LV_118-17_0_6_node_16 | 0.4 | n |  | TRUE
28 | bus_LV_118-17_0_6_node_32 | 0.4 | n |  | TRUE
29 | bus_LV_118-17_0_6_node_317 | 0.4 | n |  | TRUE
30 | bus_LV_118-17_0_6_node_36 | 0.4 | n |  | TRUE
31 | bus_LV_118-17_0_6_node_66 | 0.4 | n |  | TRUE
32 | bus_LV_118-17_0_6_node_65 | 0.4 | n |  | TRUE
33 | bus_LV_118-17_0_6_node_37 | 0.4 | n |  | TRUE
34 | bus_LV_118-17_0_6_node_38 | 0.4 | n |  | TRUE
35 | bus_LV_118-17_0_6_node_313 | 0.4 | n |  | TRUE
36 | bus_LV_118-17_0_6_node_40 | 0.4 | n |  | TRUE
37 | bus_LV_118-17_0_6_node_311 | 0.4 | n |  | TRUE
38 | bus_LV_118-17_0_6_node_307 | 0.4 | n |  | TRUE
39 | bus_LV_118-17_0_6_node_41 | 0.4 | n |  | TRUE
40 | bus_LV_118-17_0_6_node_316 | 0.4 | n |  | TRUE
41 | bus_LV_118-17_0_6_node_315 | 0.4 | n |  | TRUE
42 | bus_LV_118-17_0_6_node_33 | 0.4 | n |  | TRUE
43 | bus_LV_118-17_0_6_node_18 | 0.4 | n |  | TRUE
44 | bus_LV_118-17_0_6_node_19 | 0.4 | n |  | TRUE
45 | bus_LV_118-17_0_6_node_20 | 0.4 | n |  | TRUE
46 | bus_LV_118-17_0_6_node_21 | 0.4 | n |  | TRUE
47 | bus_LV_118-17_0_6_node_22 | 0.4 | n |  | TRUE
48 | bus_LV_118-17_0_6_node_255 | 0.4 | n |  | TRUE
49 | bus_LV_118-17_0_6_node_102 | 0.4 | n |  | TRUE
50 | bus_LV_118-17_0_6_node_23 | 0.4 | n |  | TRUE
51 | bus_LV_118-17_0_6_node_24 | 0.4 | n |  | TRUE
52 | bus_LV_118-17_0_6_node_25 | 0.4 | n |  | TRUE
53 | bus_LV_118-17_0_6_node_26 | 0.4 | n |  | TRUE
54 | bus_LV_118-17_0_6_node_27 | 0.4 | n |  | TRUE
55 | bus_LV_118-17_0_6_node_29 | 0.4 | n |  | TRUE
56 | bus_LV_118-17_0_6_node_232 | 0.4 | n |  | TRUE
57 | bus_LV_118-17_0_6_node_250 | 0.4 | n |  | TRUE
58 | bus_LV_118-17_0_6_node_215 | 0.4 | n |  | TRUE
59 | bus_LV_118-17_0_6_node_43 | 0.4 | n |  | TRUE
60 | bus_LV_118-17_0_6_node_76 | 0.4 | n |  | TRUE
61 | bus_LV_118-17_0_6_node_34 | 0.4 | n |  | TRUE
62 | bus_LV_118-17_0_6_node_249 | 0.4 | n |  | TRUE
63 | bus_LV_118-17_0_6_node_49 | 0.4 | n |  | TRUE
64 | bus_LV_118-17_0_6_node_56 | 0.4 | n |  | TRUE
65 | bus_LV_118-17_0_6_node_54 | 0.4 | n |  | TRUE
66 | bus_LV_118-17_0_6_node_86 | 0.4 | n |  | TRUE
67 | bus_LV_118-17_0_6_node_100 | 0.4 | n |  | TRUE
68 | bus_LV_118-17_0_6_node_298 | 0.4 | n |  | TRUE
69 | bus_LV_118-17_0_6_node_75 | 0.4 | n |  | TRUE
70 | bus_LV_118-17_0_6_node_81 | 0.4 | n |  | TRUE
71 | bus_LV_118-17_0_6_node_79 | 0.4 | n |  | TRUE
72 | bus_LV_118-17_0_6_node_266 | 0.4 | n |  | TRUE
73 | bus_LV_118-17_0_6_node_309 | 0.4 | n |  | TRUE
74 | bus_LV_118-17_0_6_node_103 | 0.4 | n |  | TRUE
75 | bus_LV_118-17_0_6_node_265 | 0.4 | n |  | TRUE
76 | bus_LV_118-17_0_6_node_308 | 0.4 | n |  | TRUE
77 | bus_LV_118-17_0_6_node_259 | 0.4 | n |  | TRUE
78 | bus_LV_118-17_0_6_node_322 | 0.4 | n |  | TRUE
79 | bus_LV_118-17_0_6_node_208 | 0.4 | n |  | TRUE
80 | bus_LV_118-17_0_6_node_44 | 0.4 | n |  | TRUE
81 | bus_LV_118-17_0_6_node_45 | 0.4 | n |  | TRUE
82 | bus_LV_118-17_0_6_node_46 | 0.4 | n |  | TRUE
83 | bus_LV_118-17_0_6_node_47 | 0.4 | n |  | TRUE
84 | bus_LV_118-17_0_6_node_48 | 0.4 | n |  | TRUE
85 | bus_LV_118-17_0_6_node_218 | 0.4 | n |  | TRUE
86 | bus_LV_118-17_0_6_node_219 | 0.4 | n |  | TRUE
87 | bus_LV_118-17_0_6_node_216 | 0.4 | n |  | TRUE
88 | bus_LV_118-17_0_6_node_244 | 0.4 | n |  | TRUE
89 | bus_LV_118-17_0_6_node_253 | 0.4 | n |  | TRUE
90 | bus_LV_118-17_0_6_node_306 | 0.4 | n |  | TRUE
91 | bus_LV_118-17_0_6_node_304 | 0.4 | n |  | TRUE
92 | bus_LV_118-17_0_6_node_217 | 0.4 | n |  | TRUE
93 | bus_LV_118-17_0_6_node_50 | 0.4 | n |  | TRUE
94 | bus_LV_118-17_0_6_node_52 | 0.4 | n |  | TRUE
95 | bus_LV_118-17_0_6_node_53 | 0.4 | n |  | TRUE
96 | bus_LV_118-17_0_6_node_55 | 0.4 | n |  | TRUE
97 | bus_LV_118-17_0_6_node_57 | 0.4 | n |  | TRUE
98 | bus_LV_118-17_0_6_node_58 | 0.4 | n |  | TRUE
99 | bus_LV_118-17_0_6_node_77 | 0.4 | n |  | TRUE
100 | bus_LV_118-17_0_6_node_63 | 0.4 | n |  | TRUE
101 | bus_LV_118-17_0_6_node_67 | 0.4 | n |  | TRUE
102 | bus_LV_118-17_0_6_node_59 | 0.4 | n |  | TRUE
103 | bus_LV_118-17_0_6_node_183 | 0.4 | n |  | TRUE
104 | bus_LV_118-17_0_6_node_297 | 0.4 | n |  | TRUE
105 | bus_LV_118-17_0_6_node_64 | 0.4 | n |  | TRUE
106 | bus_LV_118-17_0_6_node_61 | 0.4 | n |  | TRUE
107 | bus_LV_118-17_0_6_node_68 | 0.4 | n |  | TRUE
108 | bus_LV_118-17_0_6_node_69 | 0.4 | n |  | TRUE
109 | bus_LV_118-17_0_6_node_70 | 0.4 | n |  | TRUE
110 | bus_LV_118-17_0_6_node_135 | 0.4 | n |  | TRUE
111 | bus_LV_118-17_0_6_node_157 | 0.4 | n |  | TRUE
112 | bus_LV_118-17_0_6_node_136 | 0.4 | n |  | TRUE
113 | bus_LV_118-17_0_6_node_180 | 0.4 | n |  | TRUE
114 | bus_LV_118-17_0_6_node_94 | 0.4 | n |  | TRUE
115 | bus_LV_118-17_0_6_node_60 | 0.4 | n |  | TRUE
116 | bus_LV_118-17_0_6_node_62 | 0.4 | n |  | TRUE
117 | bus_LV_118-17_0_6_node_132 | 0.4 | n |  | TRUE
118 | bus_LV_118-17_0_6_node_133 | 0.4 | n |  | TRUE
119 | bus_LV_118-17_0_6_node_96 | 0.4 | n |  | TRUE
120 | bus_LV_118-17_0_6_node_97 | 0.4 | n |  | TRUE
121 | bus_LV_118-17_0_6_node_71 | 0.4 | n |  | TRUE
122 | bus_LV_118-17_0_6_node_72 | 0.4 | n |  | TRUE
123 | bus_LV_118-17_0_6_node_73 | 0.4 | n |  | TRUE
124 | bus_LV_118-17_0_6_node_74 | 0.4 | n |  | TRUE
125 | bus_LV_118-17_0_6_node_92 | 0.4 | n |  | TRUE
126 | bus_LV_118-17_0_6_node_90 | 0.4 | n |  | TRUE
127 | bus_LV_118-17_0_6_node_101 | 0.4 | n |  | TRUE
128 | bus_LV_118-17_0_6_node_312 | 0.4 | n |  | TRUE
129 | bus_LV_118-17_0_6_node_80 | 0.4 | n |  | TRUE
130 | bus_LV_118-17_0_6_node_82 | 0.4 | n |  | TRUE
131 | bus_LV_118-17_0_6_node_83 | 0.4 | n |  | TRUE
132 | bus_LV_118-17_0_6_node_78 | 0.4 | n |  | TRUE
133 | bus_LV_118-17_0_6_node_206 | 0.4 | n |  | TRUE
134 | bus_LV_118-17_0_6_node_98 | 0.4 | n |  | TRUE
135 | bus_LV_118-17_0_6_node_84 | 0.4 | n |  | TRUE
136 | bus_LV_118-17_0_6_node_85 | 0.4 | n |  | TRUE
137 | bus_LV_118-17_0_6_node_117 | 0.4 | n |  | TRUE
138 | bus_LV_118-17_0_6_node_114 | 0.4 | n |  | TRUE
139 | bus_LV_118-17_0_6_node_87 | 0.4 | n |  | TRUE
140 | bus_LV_118-17_0_6_node_88 | 0.4 | n |  | TRUE
141 | bus_LV_118-17_0_6_node_251 | 0.4 | n |  | TRUE
142 | bus_LV_118-17_0_6_node_187 | 0.4 | n |  | TRUE
143 | bus_LV_118-17_0_6_node_99 | 0.4 | n |  | TRUE
144 | bus_LV_118-17_0_6_node_95 | 0.4 | n |  | TRUE
145 | bus_LV_118-17_0_6_node_150 | 0.4 | n |  | TRUE
146 | bus_LV_118-17_0_6_node_115 | 0.4 | n |  | TRUE
147 | bus_LV_118-17_0_6_node_234 | 0.4 | n |  | TRUE
148 | bus_LV_118-17_0_6_node_128 | 0.4 | n |  | TRUE
149 | bus_LV_118-17_0_6_node_231 | 0.4 | n |  | TRUE
150 | bus_LV_118-17_0_6_node_188 | 0.4 | n |  | TRUE
151 | bus_LV_118-17_0_6_node_89 | 0.4 | n |  | TRUE
152 | bus_LV_118-17_0_6_node_91 | 0.4 | n |  | TRUE
153 | bus_LV_118-17_0_6_node_93 | 0.4 | n |  | TRUE
154 | bus_LV_118-17_0_6_node_273 | 0.4 | n |  | TRUE
155 | bus_LV_118-17_0_6_node_272 | 0.4 | n |  | TRUE
156 | bus_LV_118-17_0_6_node_278 | 0.4 | n |  | TRUE
157 | bus_LV_118-17_0_6_node_279 | 0.4 | n |  | TRUE
158 | bus_LV_118-17_0_6_node_193 | 0.4 | n |  | TRUE
159 | bus_LV_118-17_0_6_node_161 | 0.4 | n |  | TRUE
160 | bus_LV_118-17_0_6_node_310 | 0.4 | n |  | TRUE
161 | bus_LV_118-17_0_6_node_104 | 0.4 | n |  | TRUE
162 | bus_LV_118-17_0_6_node_105 | 0.4 | n |  | TRUE
163 | bus_LV_118-17_0_6_node_106 | 0.4 | n |  | TRUE
164 | bus_LV_118-17_0_6_node_107 | 0.4 | n |  | TRUE
165 | bus_LV_118-17_0_6_node_108 | 0.4 | n |  | TRUE
166 | bus_LV_118-17_0_6_node_109 | 0.4 | n |  | TRUE
167 | bus_LV_118-17_0_6_node_110 | 0.4 | n |  | TRUE
168 | bus_LV_118-17_0_6_node_156 | 0.4 | n |  | TRUE
169 | bus_LV_118-17_0_6_node_134 | 0.4 | n |  | TRUE
170 | bus_LV_118-17_0_6_node_179 | 0.4 | n |  | TRUE
171 | bus_LV_118-17_0_6_node_113 | 0.4 | n |  | TRUE
172 | bus_LV_118-17_0_6_node_111 | 0.4 | n |  | TRUE
173 | bus_LV_118-17_0_6_node_121 | 0.4 | n |  | TRUE
174 | bus_LV_118-17_0_6_node_320 | 0.4 | n |  | TRUE
175 | bus_LV_118-17_0_6_node_321 | 0.4 | n |  | TRUE
176 | bus_LV_118-17_0_6_node_112 | 0.4 | n |  | TRUE
177 | bus_LV_118-17_0_6_node_140 | 0.4 | n |  | TRUE
178 | bus_LV_118-17_0_6_node_181 | 0.4 | n |  | TRUE
179 | bus_LV_118-17_0_6_node_147 | 0.4 | n |  | TRUE
180 | bus_LV_118-17_0_6_node_122 | 0.4 | n |  | TRUE
181 | bus_LV_118-17_0_6_node_324 | 0.4 | n |  | TRUE
182 | bus_LV_118-17_0_6_node_323 | 0.4 | n |  | TRUE
183 | bus_LV_118-17_0_6_node_142 | 0.4 | n |  | TRUE
184 | bus_LV_118-17_0_6_node_138 | 0.4 | n |  | TRUE
185 | bus_LV_118-17_0_6_node_167 | 0.4 | n |  | TRUE
186 | bus_LV_118-17_0_6_node_166 | 0.4 | n |  | TRUE
187 | bus_LV_118-17_0_6_node_116 | 0.4 | n |  | TRUE
188 | bus_LV_118-17_0_6_node_185 | 0.4 | n |  | TRUE
189 | bus_LV_118-17_0_6_node_184 | 0.4 | n |  | TRUE
190 | bus_LV_118-17_0_6_node_186 | 0.4 | n |  | TRUE
191 | bus_LV_118-17_0_6_node_148 | 0.4 | n |  | TRUE
192 | bus_LV_118-17_0_6_node_118 | 0.4 | n |  | TRUE
193 | bus_LV_118-17_0_6_node_119 | 0.4 | n |  | TRUE
194 | bus_LV_118-17_0_6_node_120 | 0.4 | n |  | TRUE
195 | bus_LV_118-17_0_6_node_177 | 0.4 | n |  | TRUE
196 | bus_LV_118-17_0_6_node_178 | 0.4 | n |  | TRUE
197 | bus_LV_118-17_0_6_node_149 | 0.4 | n |  | TRUE
198 | bus_LV_118-17_0_6_node_254 | 0.4 | n |  | TRUE
199 | bus_LV_118-17_0_6_node_123 | 0.4 | n |  | TRUE
200 | bus_LV_118-17_0_6_node_165 | 0.4 | n |  | TRUE
201 | bus_LV_118-17_0_6_node_163 | 0.4 | n |  | TRUE
202 | bus_LV_118-17_0_6_node_124 | 0.4 | n |  | TRUE
203 | bus_LV_118-17_0_6_node_125 | 0.4 | n |  | TRUE
204 | bus_LV_118-17_0_6_node_126 | 0.4 | n |  | TRUE
205 | bus_LV_118-17_0_6_node_127 | 0.4 | n |  | TRUE
206 | bus_LV_118-17_0_6_node_129 | 0.4 | n |  | TRUE
207 | bus_LV_118-17_0_6_node_137 | 0.4 | n |  | TRUE
208 | bus_LV_118-17_0_6_node_130 | 0.4 | n |  | TRUE
209 | bus_LV_118-17_0_6_node_233 | 0.4 | n |  | TRUE
210 | bus_LV_118-17_0_6_node_160 | 0.4 | n |  | TRUE
211 | bus_LV_118-17_0_6_node_189 | 0.4 | n |  | TRUE
212 | bus_LV_118-17_0_6_node_131 | 0.4 | n |  | TRUE
213 | bus_LV_118-17_0_6_node_194 | 0.4 | n |  | TRUE
214 | bus_LV_118-17_0_6_node_190 | 0.4 | n |  | TRUE
215 | bus_LV_118-17_0_6_node_162 | 0.4 | n |  | TRUE
216 | bus_LV_118-17_0_6_node_158 | 0.4 | n |  | TRUE
217 | bus_LV_118-17_0_6_node_164 | 0.4 | n |  | TRUE
218 | bus_LV_118-17_0_6_node_176 | 0.4 | n |  | TRUE
219 | bus_LV_118-17_0_6_node_191 | 0.4 | n |  | TRUE
220 | bus_LV_118-17_0_6_node_139 | 0.4 | n |  | TRUE
221 | bus_LV_118-17_0_6_node_141 | 0.4 | n |  | TRUE
222 | bus_LV_118-17_0_6_node_173 | 0.4 | n |  | TRUE
223 | bus_LV_118-17_0_6_node_192 | 0.4 | n |  | TRUE
224 | bus_LV_118-17_0_6_node_262 | 0.4 | n |  | TRUE
225 | bus_LV_118-17_0_6_node_172 | 0.4 | n |  | TRUE
226 | bus_LV_118-17_0_6_node_143 | 0.4 | n |  | TRUE
227 | bus_LV_118-17_0_6_node_144 | 0.4 | n |  | TRUE
228 | bus_LV_118-17_0_6_node_146 | 0.4 | n |  | TRUE
229 | bus_LV_118-17_0_6_node_170 | 0.4 | n |  | TRUE
230 | bus_LV_118-17_0_6_node_152 | 0.4 | n |  | TRUE
231 | bus_LV_118-17_0_6_node_153 | 0.4 | n |  | TRUE
232 | bus_LV_118-17_0_6_node_154 | 0.4 | n |  | TRUE
233 | bus_LV_118-17_0_6_node_155 | 0.4 | n |  | TRUE
234 | bus_LV_118-17_0_6_node_175 | 0.4 | n |  | TRUE
235 | bus_LV_118-17_0_6_node_159 | 0.4 | n |  | TRUE
236 | bus_LV_118-17_0_6_node_267 | 0.4 | n |  | TRUE
237 | bus_LV_118-17_0_6_node_268 | 0.4 | n |  | TRUE
238 | bus_LV_118-17_0_6_node_269 | 0.4 | n |  | TRUE
239 | bus_LV_118-17_0_6_node_274 | 0.4 | n |  | TRUE
240 | bus_LV_118-17_0_6_node_270 | 0.4 | n |  | TRUE
241 | bus_LV_118-17_0_6_node_271 | 0.4 | n |  | TRUE
242 | bus_LV_118-17_0_6_node_168 | 0.4 | n |  | TRUE
243 | bus_LV_118-17_0_6_node_169 | 0.4 | n |  | TRUE
244 | bus_LV_118-17_0_6_node_283 | 0.4 | n |  | TRUE
245 | bus_LV_118-17_0_6_node_284 | 0.4 | n |  | TRUE
246 | bus_LV_118-17_0_6_node_171 | 0.4 | n |  | TRUE
247 | bus_LV_118-17_0_6_node_174 | 0.4 | n |  | TRUE
248 | bus_LV_118-17_0_6_node_264 | 0.4 | n |  | TRUE
249 | bus_LV_118-17_0_6_node_261 | 0.4 | n |  | TRUE
250 | bus_LV_118-17_0_6_node_263 | 0.4 | n |  | TRUE
251 | bus_LV_118-17_0_6_node_246 | 0.4 | n |  | TRUE
252 | bus_LV_118-17_0_6_node_239 | 0.4 | n |  | TRUE
253 | bus_LV_118-17_0_6_node_195 | 0.4 | n |  | TRUE
254 | bus_LV_118-17_0_6_node_196 | 0.4 | n |  | TRUE
255 | bus_LV_118-17_0_6_node_197 | 0.4 | n |  | TRUE
256 | bus_LV_118-17_0_6_node_198 | 0.4 | n |  | TRUE
257 | bus_LV_118-17_0_6_node_199 | 0.4 | n |  | TRUE
258 | bus_LV_118-17_0_6_node_201 | 0.4 | n |  | TRUE
259 | bus_LV_118-17_0_6_node_248 | 0.4 | n |  | TRUE
260 | bus_LV_118-17_0_6_node_200 | 0.4 | n |  | TRUE
261 | bus_LV_118-17_0_6_node_202 | 0.4 | n |  | TRUE
262 | bus_LV_118-17_0_6_node_203 | 0.4 | n |  | TRUE
263 | bus_LV_118-17_0_6_node_204 | 0.4 | n |  | TRUE
264 | bus_LV_118-17_0_6_node_210 | 0.4 | n |  | TRUE
265 | bus_LV_118-17_0_6_node_245 | 0.4 | n |  | TRUE
266 | bus_LV_118-17_0_6_node_211 | 0.4 | n |  | TRUE
267 | bus_LV_118-17_0_6_node_243 | 0.4 | n |  | TRUE
268 | bus_LV_118-17_0_6_node_205 | 0.4 | n |  | TRUE
269 | bus_LV_118-17_0_6_node_207 | 0.4 | n |  | TRUE
270 | bus_LV_118-17_0_6_node_209 | 0.4 | n |  | TRUE
271 | bus_LV_118-17_0_6_node_247 | 0.4 | n |  | TRUE
272 | bus_LV_118-17_0_6_node_220 | 0.4 | n |  | TRUE
273 | bus_LV_118-17_0_6_node_227 | 0.4 | n |  | TRUE
274 | bus_LV_118-17_0_6_node_212 | 0.4 | n |  | TRUE
275 | bus_LV_118-17_0_6_node_213 | 0.4 | n |  | TRUE
276 | bus_LV_118-17_0_6_node_214 | 0.4 | n |  | TRUE
277 | bus_LV_118-17_0_6_node_305 | 0.4 | n |  | TRUE
278 | bus_LV_118-17_0_6_node_302 | 0.4 | n |  | TRUE
279 | bus_LV_118-17_0_6_node_225 | 0.4 | n |  | TRUE
280 | bus_LV_118-17_0_6_node_221 | 0.4 | n |  | TRUE
281 | bus_LV_118-17_0_6_node_222 | 0.4 | n |  | TRUE
282 | bus_LV_118-17_0_6_node_223 | 0.4 | n |  | TRUE
283 | bus_LV_118-17_0_6_node_235 | 0.4 | n |  | TRUE
284 | bus_LV_118-17_0_6_node_236 | 0.4 | n |  | TRUE
285 | bus_LV_118-17_0_6_node_237 | 0.4 | n |  | TRUE
286 | bus_LV_118-17_0_6_node_224 | 0.4 | n |  | TRUE
287 | bus_LV_118-17_0_6_node_226 | 0.4 | n |  | TRUE
288 | bus_LV_118-17_0_6_node_228 | 0.4 | n |  | TRUE
289 | bus_LV_118-17_0_6_node_229 | 0.4 | n |  | TRUE
290 | bus_LV_118-17_0_6_node_230 | 0.4 | n |  | TRUE
291 | bus_LV_118-17_0_6_node_252 | 0.4 | n |  | TRUE
292 | bus_LV_118-17_0_6_node_238 | 0.4 | n |  | TRUE
293 | bus_LV_118-17_0_6_node_240 | 0.4 | n |  | TRUE
294 | bus_LV_118-17_0_6_node_241 | 0.4 | n |  | TRUE
295 | bus_LV_118-17_0_6_node_242 | 0.4 | n |  | TRUE
296 | bus_LV_118-17_0_6_node_314 | 0.4 | n |  | TRUE
297 | bus_LV_118-17_0_6_node_260 | 0.4 | n |  | TRUE
298 | bus_LV_118-17_0_6_node_275 | 0.4 | n |  | TRUE
299 | bus_LV_118-17_0_6_node_296 | 0.4 | n |  | TRUE
300 | bus_LV_118-17_0_6_node_295 | 0.4 | n |  | TRUE
301 | bus_LV_118-17_0_6_node_291 | 0.4 | n |  | TRUE
302 | bus_LV_118-17_0_6_node_292 | 0.4 | n |  | TRUE
303 | bus_LV_118-17_0_6_node_290 | 0.4 | n |  | TRUE
304 | bus_LV_118-17_0_6_node_276 | 0.4 | n |  | TRUE
305 | bus_LV_118-17_0_6_node_277 | 0.4 | n |  | TRUE
306 | bus_LV_118-17_0_6_node_280 | 0.4 | n |  | TRUE
307 | bus_LV_118-17_0_6_node_281 | 0.4 | n |  | TRUE
308 | bus_LV_118-17_0_6_node_282 | 0.4 | n |  | TRUE
309 | bus_LV_118-17_0_6_node_285 | 0.4 | n |  | TRUE
310 | bus_LV_118-17_0_6_node_286 | 0.4 | n |  | TRUE
311 | bus_LV_118-17_0_6_node_287 | 0.4 | n |  | TRUE
312 | bus_LV_118-17_0_6_node_288 | 0.4 | n |  | TRUE
313 | bus_LV_118-17_0_6_node_289 | 0.4 | n |  | TRUE
314 | bus_LV_118-17_0_6_node_293 | 0.4 | n |  | TRUE
315 | bus_LV_118-17_0_6_node_294 | 0.4 | n |  | TRUE
316 | bus_LV_118-17_0_6_node_299 | 0.4 | n |  | TRUE
317 | bus_LV_118-17_0_6_node_300 | 0.4 | n |  | TRUE
318 | bus_LV_118-17_0_6_node_301 | 0.4 | n |  | TRUE
319 | bus_LV_118-17_0_6_node_303 | 0.4 | n |  | TRUE
320 | bus_MV_9_2_node_153 | 20 | n |  | TRUE

## load
| name | bus | p_mw | q_mvar | const_z_percent | const_i_percent | sn_mva | scaling | in_service | type
0 | LV_118-17_0_6_load_0 | 0 | 0.0016356 | 0.00040991 | 0 | 0 |  | 1 | TRUE | wye
1 | LV_118-17_0_6_load_1 | 1 | 0.001252 | 0.00031378 | 0 | 0 |  | 1 | TRUE | wye
2 | LV_118-17_0_6_load_5 | 5 | 0.0016165 | 0.00040514 | 0 | 0 |  | 1 | TRUE | wye
3 | LV_118-17_0_6_load_31 | 6 | 0.0011384 | 0.00028532 | 0 | 0 |  | 1 | TRUE | wye
4 | LV_118-17_0_6_load_30 | 7 | 0.0014041 | 0.00035191 | 0 | 0 |  | 1 | TRUE | wye
5 | LV_118-17_0_6_load_10 | 8 | 0.0013515 | 0.00033872 | 0 | 0 |  | 1 | TRUE | wye
6 | LV_118-17_0_6_load_14 | 9 | 0.0012538 | 0.00031422 | 0 | 0 |  | 1 | TRUE | wye
7 | LV_118-17_0_6_load_6 | 10 | 0.0017378 | 0.00043554 | 0 | 0 |  | 1 | TRUE | wye
8 | LV_118-17_0_6_load_28 | 12 | 0.00084005 | 0.00021054 | 0 | 0 |  | 1 | TRUE | wye
9 | LV_118-17_0_6_load_7 | 14 | 0.0014083 | 0.00035294 | 0 | 0 |  | 1 | TRUE | wye
10 | LV_118-17_0_6_load_8 | 15 | 0.0015979 | 0.00040047 | 0 | 0 |  | 1 | TRUE | wye
11 | LV_118-17_0_6_load_9 | 16 | 0.0045128 | 0.001131 | 0 | 0 |  | 1 | TRUE | wye
12 | LV_118-17_0_6_load_13 | 19 | 0.0027409 | 0.00068693 | 0 | 0 |  | 1 | TRUE | wye
13 | LV_118-17_0_6_load_319 | 20 | 0.0082117 | 0.002058 | 0 | 0 |  | 1 | TRUE | wye
14 | LV_118-17_0_6_load_318 | 23 | 0.0030666 | 0.00076857 | 0 | 0 |  | 1 | TRUE | wye
15 | LV_118-17_0_6_load_256 | 26 | 0.0028339 | 0.00071024 | 0 | 0 |  | 1 | TRUE | wye
16 | LV_118-17_0_6_load_32 | 28 | 0.0017775 | 0.00044547 | 0 | 0 |  | 1 | TRUE | wye
17 | LV_118-17_0_6_load_317 | 29 | 0.0036581 | 0.00091681 | 0 | 0 |  | 1 | TRUE | wye
18 | LV_118-17_0_6_load_66 | 31 | 0.0025968 | 0.00065083 | 0 | 0 |  | 1 | TRUE | wye
19 | LV_118-17_0_6_load_65 | 32 | 0.0020791 | 0.00052107 | 0 | 0 |  | 1 | TRUE | wye
20 | LV_118-17_0_6_load_313 | 35 | 0.0035965 | 0.00090138 | 0 | 0 |  | 1 | TRUE | wye
21 | LV_118-17_0_6_load_311 | 37 | 0.007161 | 0.0017947 | 0 | 0 |  | 1 | TRUE | wye
22 | LV_118-17_0_6_load_316 | 40 | 0.0025405 | 0.00063671 | 0 | 0 |  | 1 | TRUE | wye
23 | LV_118-17_0_6_load_33 | 42 | 0.0028453 | 0.00071311 | 0 | 0 |  | 1 | TRUE | wye
24 | LV_118-17_0_6_load_18 | 43 | 0.0026603 | 0.00066674 | 0 | 0 |  | 1 | TRUE | wye
25 | LV_118-17_0_6_load_19 | 44 | 0.0027592 | 0.00069151 | 0 | 0 |  | 1 | TRUE | wye
26 | LV_118-17_0_6_load_20 | 45 | 0.0026858 | 0.00067312 | 0 | 0 |  | 1 | TRUE | wye
27 | LV_118-17_0_6_load_21 | 46 | 0.0027588 | 0.00069143 | 0 | 0 |  | 1 | TRUE | wye
28 | LV_118-17_0_6_load_22 | 47 | 0.0025554 | 0.00064043 | 0 | 0 |  | 1 | TRUE | wye
29 | LV_118-17_0_6_load_255 | 48 | 0.0027615 | 0.00069209 | 0 | 0 |  | 1 | TRUE | wye
30 | LV_118-17_0_6_load_23 | 50 | 0.0015012 | 0.00037624 | 0 | 0 |  | 1 | TRUE | wye
31 | LV_118-17_0_6_load_26 | 53 | 0.0016345 | 0.00040965 | 0 | 0 |  | 1 | TRUE | wye
32 | LV_118-17_0_6_load_27 | 54 | 0.001405 | 0.00035213 | 0 | 0 |  | 1 | TRUE | wye
33 | LV_118-17_0_6_load_29 | 55 | 0.0015038 | 0.0003769 | 0 | 0 |  | 1 | TRUE | wye
34 | LV_118-17_0_6_load_232 | 56 | 0.0011711 | 0.00029352 | 0 | 0 |  | 1 | TRUE | wye
35 | LV_118-17_0_6_load_250 | 57 | 0.0011054 | 0.00027704 | 0 | 0 |  | 1 | TRUE | wye
36 | LV_118-17_0_6_load_215 | 58 | 0.001557 | 0.00039023 | 0 | 0 |  | 1 | TRUE | wye
37 | LV_118-17_0_6_load_34 | 61 | 0.0019526 | 0.00048936 | 0 | 0 |  | 1 | TRUE | wye
38 | LV_118-17_0_6_load_249 | 62 | 0.0011141 | 0.00027921 | 0 | 0 |  | 1 | TRUE | wye
39 | LV_118-17_0_6_load_49 | 63 | 0.0021033 | 0.00052714 | 0 | 0 |  | 1 | TRUE | wye
40 | LV_118-17_0_6_load_54 | 65 | 0.0015752 | 0.00039479 | 0 | 0 |  | 1 | TRUE | wye
41 | LV_118-17_0_6_load_298 | 68 | 0.0050742 | 0.0012717 | 0 | 0 |  | 1 | TRUE | wye
42 | LV_118-17_0_6_load_79 | 71 | 0.0042143 | 0.0010562 | 0 | 0 |  | 1 | TRUE | wye
43 | LV_118-17_0_6_load_309 | 73 | 0.0038498 | 0.00096485 | 0 | 0 |  | 1 | TRUE | wye
44 | LV_118-17_0_6_load_265 | 75 | 0.0050728 | 0.0012714 | 0 | 0 |  | 1 | TRUE | wye
45 | LV_118-17_0_6_load_308 | 76 | 0.0080371 | 0.0020143 | 0 | 0 |  | 1 | TRUE | wye
46 | LV_118-17_0_6_load_322 | 78 | 0.0069006 | 0.0017295 | 0 | 0 |  | 1 | TRUE | wye
47 | LV_118-17_0_6_load_208 | 79 | 0.0012277 | 0.00030769 | 0 | 0 |  | 1 | TRUE | wye
48 | LV_118-17_0_6_load_44 | 80 | 0.0016027 | 0.00040168 | 0 | 0 |  | 1 | TRUE | wye
49 | LV_118-17_0_6_load_45 | 81 | 0.00098253 | 0.00024625 | 0 | 0 |  | 1 | TRUE | wye
50 | LV_118-17_0_6_load_48 | 84 | 0.0029131 | 0.00073008 | 0 | 0 |  | 1 | TRUE | wye
51 | LV_118-17_0_6_load_216 | 87 | 0.00076584 | 0.00019194 | 0 | 0 |  | 1 | TRUE | wye
52 | LV_118-17_0_6_load_244 | 88 | 0.0014056 | 0.00035228 | 0 | 0 |  | 1 | TRUE | wye
53 | LV_118-17_0_6_load_253 | 89 | 0.00086492 | 0.00021677 | 0 | 0 |  | 1 | TRUE | wye
54 | LV_118-17_0_6_load_306 | 90 | 0.0012673 | 0.00031763 | 0 | 0 |  | 1 | TRUE | wye
55 | LV_118-17_0_6_load_217 | 92 | 0.00097518 | 0.0002444 | 0 | 0 |  | 1 | TRUE | wye
56 | LV_118-17_0_6_load_50 | 93 | 0.00073839 | 0.00018506 | 0 | 0 |  | 1 | TRUE | wye
57 | LV_118-17_0_6_load_52 | 94 | 0.0018646 | 0.00046731 | 0 | 0 |  | 1 | TRUE | wye
58 | LV_118-17_0_6_load_53 | 95 | 0.00082229 | 0.00020608 | 0 | 0 |  | 1 | TRUE | wye
59 | LV_118-17_0_6_load_57 | 97 | 0.0019554 | 0.00049006 | 0 | 0 |  | 1 | TRUE | wye
60 | LV_118-17_0_6_load_58 | 98 | 0.0013294 | 0.00033318 | 0 | 0 |  | 1 | TRUE | wye
61 | LV_118-17_0_6_load_63 | 100 | 0.0011754 | 0.00029458 | 0 | 0 |  | 1 | TRUE | wye
62 | LV_118-17_0_6_load_297 | 104 | 0.0021784 | 0.00054597 | 0 | 0 |  | 1 | TRUE | wye
63 | LV_118-17_0_6_load_68 | 107 | 0.0013819 | 0.00034633 | 0 | 0 |  | 1 | TRUE | wye
64 | LV_118-17_0_6_load_69 | 108 | 0.0020053 | 0.00050259 | 0 | 0 |  | 1 | TRUE | wye
65 | LV_118-17_0_6_load_70 | 109 | 0.00085311 | 0.00021381 | 0 | 0 |  | 1 | TRUE | wye
66 | LV_118-17_0_6_load_157 | 111 | 0.0025711 | 0.00064437 | 0 | 0 |  | 1 | TRUE | wye
67 | LV_118-17_0_6_load_180 | 113 | 0.0013803 | 0.00034593 | 0 | 0 |  | 1 | TRUE | wye
68 | LV_118-17_0_6_load_60 | 115 | 0.001424 | 0.00035688 | 0 | 0 |  | 1 | TRUE | wye
69 | LV_118-17_0_6_load_62 | 116 | 0.0014332 | 0.00035918 | 0 | 0 |  | 1 | TRUE | wye
70 | LV_118-17_0_6_load_132 | 117 | 0.0029737 | 0.00074529 | 0 | 0 |  | 1 | TRUE | wye
71 | LV_118-17_0_6_load_133 | 118 | 0.0018505 | 0.00046378 | 0 | 0 |  | 1 | TRUE | wye
72 | LV_118-17_0_6_load_96 | 119 | 0.00085121 | 0.00021333 | 0 | 0 |  | 1 | TRUE | wye
73 | LV_118-17_0_6_load_97 | 120 | 0.0013668 | 0.00034256 | 0 | 0 |  | 1 | TRUE | wye
74 | LV_118-17_0_6_load_71 | 121 | 0.0022509 | 0.00056414 | 0 | 0 |  | 1 | TRUE | wye
75 | LV_118-17_0_6_load_72 | 122 | 0.0068765 | 0.0017234 | 0 | 0 |  | 1 | TRUE | wye
76 | LV_118-17_0_6_load_73 | 123 | 0.0010999 | 0.00027567 | 0 | 0 |  | 1 | TRUE | wye
77 | LV_118-17_0_6_load_92 | 125 | 0.001317 | 0.00033007 | 0 | 0 |  | 1 | TRUE | wye
78 | LV_118-17_0_6_load_90 | 126 | 0.0041396 | 0.0010375 | 0 | 0 |  | 1 | TRUE | wye
79 | LV_118-17_0_6_load_312 | 128 | 0.0039791 | 0.00099726 | 0 | 0 |  | 1 | TRUE | wye
80 | LV_118-17_0_6_load_82 | 130 | 0.0035706 | 0.00089488 | 0 | 0 |  | 1 | TRUE | wye
81 | LV_118-17_0_6_load_83 | 131 | 0.0029224 | 0.00073242 | 0 | 0 |  | 1 | TRUE | wye
82 | LV_118-17_0_6_load_78 | 132 | 0.0035027 | 0.00087786 | 0 | 0 |  | 1 | TRUE | wye
83 | LV_118-17_0_6_load_206 | 133 | 0.0010346 | 0.00025929 | 0 | 0 |  | 1 | TRUE | wye
84 | LV_118-17_0_6_load_117 | 137 | 0.0011414 | 0.00028606 | 0 | 0 |  | 1 | TRUE | wye
85 | LV_118-17_0_6_load_114 | 138 | 0.0013047 | 0.00032699 | 0 | 0 |  | 1 | TRUE | wye
86 | LV_118-17_0_6_load_251 | 141 | 0.0054589 | 0.0013681 | 0 | 0 |  | 1 | TRUE | wye
87 | LV_118-17_0_6_load_187 | 142 | 0.0017395 | 0.00043595 | 0 | 0 |  | 1 | TRUE | wye
88 | LV_118-17_0_6_load_99 | 143 | 0.0012995 | 0.00032568 | 0 | 0 |  | 1 | TRUE | wye
89 | LV_118-17_0_6_load_95 | 144 | 0.0036761 | 0.00092131 | 0 | 0 |  | 1 | TRUE | wye
90 | LV_118-17_0_6_load_150 | 145 | 0.00066683 | 0.00016712 | 0 | 0 |  | 1 | TRUE | wye
91 | LV_118-17_0_6_load_115 | 146 | 0.0016269 | 0.00040773 | 0 | 0 |  | 1 | TRUE | wye
92 | LV_118-17_0_6_load_234 | 147 | 0.0063635 | 0.0015948 | 0 | 0 |  | 1 | TRUE | wye
93 | LV_118-17_0_6_load_188 | 150 | 0.0014138 | 0.00035432 | 0 | 0 |  | 1 | TRUE | wye
94 | LV_118-17_0_6_load_89 | 151 | 0.0023731 | 0.00059475 | 0 | 0 |  | 1 | TRUE | wye
95 | LV_118-17_0_6_load_273 | 154 | 0.00079748 | 0.00019987 | 0 | 0 |  | 1 | TRUE | wye
96 | LV_118-17_0_6_load_272 | 155 | 0.0013237 | 0.00033175 | 0 | 0 |  | 1 | TRUE | wye
97 | LV_118-17_0_6_load_279 | 157 | 0.00077916 | 0.00019528 | 0 | 0 |  | 1 | TRUE | wye
98 | LV_118-17_0_6_load_310 | 160 | 0.0082568 | 0.0020694 | 0 | 0 |  | 1 | TRUE | wye
99 | LV_118-17_0_6_load_104 | 161 | 0.0028882 | 0.00072385 | 0 | 0 |  | 1 | TRUE | wye
100 | LV_118-17_0_6_load_107 | 164 | 0.0014896 | 0.00037334 | 0 | 0 |  | 1 | TRUE | wye
101 | LV_118-17_0_6_load_108 | 165 | 0.0010299 | 0.00025812 | 0 | 0 |  | 1 | TRUE | wye
102 | LV_118-17_0_6_load_109 | 166 | 0.002931 | 0.00073458 | 0 | 0 |  | 1 | TRUE | wye
103 | LV_118-17_0_6_load_156 | 168 | 0.0016917 | 0.00042399 | 0 | 0 |  | 1 | TRUE | wye
104 | LV_118-17_0_6_load_134 | 169 | 0.0016177 | 0.00040545 | 0 | 0 |  | 1 | TRUE | wye
105 | LV_118-17_0_6_load_179 | 170 | 0.002809 | 0.00070399 | 0 | 0 |  | 1 | TRUE | wye
106 | LV_118-17_0_6_load_121 | 173 | 0.0015794 | 0.00039584 | 0 | 0 |  | 1 | TRUE | wye
107 | LV_118-17_0_6_load_320 | 174 | 0.002838 | 0.00071127 | 0 | 0 |  | 1 | TRUE | wye
108 | LV_118-17_0_6_load_181 | 178 | 0.0097267 | 0.0024377 | 0 | 0 |  | 1 | TRUE | wye
109 | LV_118-17_0_6_load_122 | 180 | 0.0019083 | 0.00047826 | 0 | 0 |  | 1 | TRUE | wye
110 | LV_118-17_0_6_load_324 | 181 | 0.0052928 | 0.0013265 | 0 | 0 |  | 1 | TRUE | wye
111 | LV_118-17_0_6_load_323 | 182 | 0.0053508 | 0.001341 | 0 | 0 |  | 1 | TRUE | wye
112 | LV_118-17_0_6_load_138 | 184 | 0.00061932 | 0.00015522 | 0 | 0 |  | 1 | TRUE | wye
113 | LV_118-17_0_6_load_167 | 185 | 0.0013661 | 0.00034237 | 0 | 0 |  | 1 | TRUE | wye
114 | LV_118-17_0_6_load_166 | 186 | 0.0012366 | 0.00030993 | 0 | 0 |  | 1 | TRUE | wye
115 | LV_118-17_0_6_load_185 | 188 | 0.0015394 | 0.00038582 | 0 | 0 |  | 1 | TRUE | wye
116 | LV_118-17_0_6_load_184 | 189 | 0.00085467 | 0.0002142 | 0 | 0 |  | 1 | TRUE | wye
117 | LV_118-17_0_6_load_186 | 190 | 0.00091618 | 0.00022962 | 0 | 0 |  | 1 | TRUE | wye
118 | LV_118-17_0_6_load_148 | 191 | 0.0046711 | 0.0011707 | 0 | 0 |  | 1 | TRUE | wye
119 | LV_118-17_0_6_load_118 | 192 | 0.0015891 | 0.00039826 | 0 | 0 |  | 1 | TRUE | wye
120 | LV_118-17_0_6_load_119 | 193 | 0.0039159 | 0.00098141 | 0 | 0 |  | 1 | TRUE | wye
121 | LV_118-17_0_6_load_177 | 195 | 0.0064058 | 0.0016054 | 0 | 0 |  | 1 | TRUE | wye
122 | LV_118-17_0_6_load_178 | 196 | 0.00161 | 0.00040351 | 0 | 0 |  | 1 | TRUE | wye
123 | LV_118-17_0_6_load_149 | 197 | 0.0041563 | 0.0010417 | 0 | 0 |  | 1 | TRUE | wye
124 | LV_118-17_0_6_load_254 | 198 | 0.0018624 | 0.00046675 | 0 | 0 |  | 1 | TRUE | wye
125 | LV_118-17_0_6_load_123 | 199 | 0.0015449 | 0.00038718 | 0 | 0 |  | 1 | TRUE | wye
126 | LV_118-17_0_6_load_165 | 200 | 0.001143 | 0.00028646 | 0 | 0 |  | 1 | TRUE | wye
127 | LV_118-17_0_6_load_163 | 201 | 0.0043211 | 0.001083 | 0 | 0 |  | 1 | TRUE | wye
128 | LV_118-17_0_6_load_124 | 202 | 0.0015848 | 0.00039718 | 0 | 0 |  | 1 | TRUE | wye
129 | LV_118-17_0_6_load_125 | 203 | 0.0019778 | 0.00049569 | 0 | 0 |  | 1 | TRUE | wye
130 | LV_118-17_0_6_load_127 | 205 | 0.0033597 | 0.00084203 | 0 | 0 |  | 1 | TRUE | wye
131 | LV_118-17_0_6_load_129 | 206 | 0.0019442 | 0.00048725 | 0 | 0 |  | 1 | TRUE | wye
132 | LV_118-17_0_6_load_137 | 207 | 0.0021315 | 0.0005342 | 0 | 0 |  | 1 | TRUE | wye
133 | LV_118-17_0_6_load_233 | 209 | 0.0032438 | 0.00081297 | 0 | 0 |  | 1 | TRUE | wye
134 | LV_118-17_0_6_load_189 | 211 | 0.0019216 | 0.00048159 | 0 | 0 |  | 1 | TRUE | wye
135 | LV_118-17_0_6_load_194 | 213 | 0.0013661 | 0.00034238 | 0 | 0 |  | 1 | TRUE | wye
136 | LV_118-17_0_6_load_190 | 214 | 0.0044115 | 0.0011056 | 0 | 0 |  | 1 | TRUE | wye
137 | LV_118-17_0_6_load_162 | 215 | 0.0013752 | 0.00034465 | 0 | 0 |  | 1 | TRUE | wye
138 | LV_118-17_0_6_load_158 | 216 | 0.0013575 | 0.00034023 | 0 | 0 |  | 1 | TRUE | wye
139 | LV_118-17_0_6_load_164 | 217 | 0.0013206 | 0.00033099 | 0 | 0 |  | 1 | TRUE | wye
140 | LV_118-17_0_6_load_176 | 218 | 0.00077412 | 0.00019401 | 0 | 0 |  | 1 | TRUE | wye
141 | LV_118-17_0_6_load_191 | 219 | 0.0025376 | 0.00063597 | 0 | 0 |  | 1 | TRUE | wye
142 | LV_118-17_0_6_load_139 | 220 | 0.0005998 | 0.00015033 | 0 | 0 |  | 1 | TRUE | wye
143 | LV_118-17_0_6_load_141 | 221 | 0.00068023 | 0.00017048 | 0 | 0 |  | 1 | TRUE | wye
144 | LV_118-17_0_6_load_192 | 223 | 0.0035198 | 0.00088214 | 0 | 0 |  | 1 | TRUE | wye
145 | LV_118-17_0_6_load_262 | 224 | 0.00119 | 0.00029825 | 0 | 0 |  | 1 | TRUE | wye
146 | LV_118-17_0_6_load_143 | 226 | 0.0015647 | 0.00039215 | 0 | 0 |  | 1 | TRUE | wye
147 | LV_118-17_0_6_load_144 | 227 | 0.0056072 | 0.0014053 | 0 | 0 |  | 1 | TRUE | wye
148 | LV_118-17_0_6_load_146 | 228 | 0.0010272 | 0.00025745 | 0 | 0 |  | 1 | TRUE | wye
149 | LV_118-17_0_6_load_170 | 229 | 0.0021164 | 0.00053042 | 0 | 0 |  | 1 | TRUE | wye
150 | LV_118-17_0_6_load_152 | 230 | 0.0023678 | 0.00059344 | 0 | 0 |  | 1 | TRUE | wye
151 | LV_118-17_0_6_load_153 | 231 | 0.001375 | 0.0003446 | 0 | 0 |  | 1 | TRUE | wye
152 | LV_118-17_0_6_load_154 | 232 | 0.0016844 | 0.00042216 | 0 | 0 |  | 1 | TRUE | wye
153 | LV_118-17_0_6_load_155 | 233 | 0.0024255 | 0.00060789 | 0 | 0 |  | 1 | TRUE | wye
154 | LV_118-17_0_6_load_175 | 234 | 0.0013203 | 0.0003309 | 0 | 0 |  | 1 | TRUE | wye
155 | LV_118-17_0_6_load_159 | 235 | 0.0013106 | 0.00032848 | 0 | 0 |  | 1 | TRUE | wye
156 | LV_118-17_0_6_load_267 | 236 | 0.0013572 | 0.00034014 | 0 | 0 |  | 1 | TRUE | wye
157 | LV_118-17_0_6_load_268 | 237 | 0.0013784 | 0.00034546 | 0 | 0 |  | 1 | TRUE | wye
158 | LV_118-17_0_6_load_274 | 239 | 0.0013158 | 0.00032976 | 0 | 0 |  | 1 | TRUE | wye
159 | LV_118-17_0_6_load_270 | 240 | 0.00079246 | 0.00019861 | 0 | 0 |  | 1 | TRUE | wye
160 | LV_118-17_0_6_load_271 | 241 | 0.0044678 | 0.0011197 | 0 | 0 |  | 1 | TRUE | wye
161 | LV_118-17_0_6_load_168 | 242 | 0.0016747 | 0.00041972 | 0 | 0 |  | 1 | TRUE | wye
162 | LV_118-17_0_6_load_169 | 243 | 0.0012341 | 0.00030929 | 0 | 0 |  | 1 | TRUE | wye
163 | LV_118-17_0_6_load_283 | 244 | 0.0016094 | 0.00040334 | 0 | 0 |  | 1 | TRUE | wye
164 | LV_118-17_0_6_load_284 | 245 | 0.0015539 | 0.00038945 | 0 | 0 |  | 1 | TRUE | wye
165 | LV_118-17_0_6_load_171 | 246 | 0.0035425 | 0.00088782 | 0 | 0 |  | 1 | TRUE | wye
166 | LV_118-17_0_6_load_174 | 247 | 0.0011891 | 0.00029802 | 0 | 0 |  | 1 | TRUE | wye
167 | LV_118-17_0_6_load_264 | 248 | 0.0011517 | 0.00028864 | 0 | 0 |  | 1 | TRUE | wye
168 | LV_118-17_0_6_load_261 | 249 | 0.0011508 | 0.00028843 | 0 | 0 |  | 1 | TRUE | wye
169 | LV_118-17_0_6_load_263 | 250 | 0.001305 | 0.00032706 | 0 | 0 |  | 1 | TRUE | wye
170 | LV_118-17_0_6_load_246 | 251 | 0.00066877 | 0.00016761 | 0 | 0 |  | 1 | TRUE | wye
171 | LV_118-17_0_6_load_195 | 253 | 0.0022873 | 0.00057325 | 0 | 0 |  | 1 | TRUE | wye
172 | LV_118-17_0_6_load_196 | 254 | 0.0016988 | 0.00042576 | 0 | 0 |  | 1 | TRUE | wye
173 | LV_118-17_0_6_load_197 | 255 | 0.0011376 | 0.00028512 | 0 | 0 |  | 1 | TRUE | wye
174 | LV_118-17_0_6_load_198 | 256 | 0.0018362 | 0.00046021 | 0 | 0 |  | 1 | TRUE | wye
175 | LV_118-17_0_6_load_199 | 257 | 0.0021944 | 0.00054998 | 0 | 0 |  | 1 | TRUE | wye
176 | LV_118-17_0_6_load_201 | 258 | 0.0017214 | 0.00043143 | 0 | 0 |  | 1 | TRUE | wye
177 | LV_118-17_0_6_load_248 | 259 | 0.0012899 | 0.00032327 | 0 | 0 |  | 1 | TRUE | wye
178 | LV_118-17_0_6_load_200 | 260 | 0.0017338 | 0.00043454 | 0 | 0 |  | 1 | TRUE | wye
179 | LV_118-17_0_6_load_203 | 262 | 0.0020249 | 0.00050749 | 0 | 0 |  | 1 | TRUE | wye
180 | LV_118-17_0_6_load_204 | 263 | 0.0019726 | 0.00049438 | 0 | 0 |  | 1 | TRUE | wye
181 | LV_118-17_0_6_load_210 | 264 | 0.0018438 | 0.00046209 | 0 | 0 |  | 1 | TRUE | wye
182 | LV_118-17_0_6_load_245 | 265 | 0.0021799 | 0.00054633 | 0 | 0 |  | 1 | TRUE | wye
183 | LV_118-17_0_6_load_211 | 266 | 0.0017237 | 0.00043201 | 0 | 0 |  | 1 | TRUE | wye
184 | LV_118-17_0_6_load_243 | 267 | 0.0007078 | 0.00017739 | 0 | 0 |  | 1 | TRUE | wye
185 | LV_118-17_0_6_load_205 | 268 | 0.0013028 | 0.00032652 | 0 | 0 |  | 1 | TRUE | wye
186 | LV_118-17_0_6_load_207 | 269 | 0.00043415 | 0.00010881 | 0 | 0 |  | 1 | TRUE | wye
187 | LV_118-17_0_6_load_209 | 270 | 0.0012068 | 0.00030246 | 0 | 0 |  | 1 | TRUE | wye
188 | LV_118-17_0_6_load_247 | 271 | 0.00042611 | 0.00010679 | 0 | 0 |  | 1 | TRUE | wye
189 | LV_118-17_0_6_load_220 | 272 | 0.0016126 | 0.00040416 | 0 | 0 |  | 1 | TRUE | wye
190 | LV_118-17_0_6_load_227 | 273 | 0.0012301 | 0.00030829 | 0 | 0 |  | 1 | TRUE | wye
191 | LV_118-17_0_6_load_212 | 274 | 0.0013006 | 0.00032597 | 0 | 0 |  | 1 | TRUE | wye
192 | LV_118-17_0_6_load_213 | 275 | 0.0020954 | 0.00052516 | 0 | 0 |  | 1 | TRUE | wye
193 | LV_118-17_0_6_load_214 | 276 | 0.0014784 | 0.00037051 | 0 | 0 |  | 1 | TRUE | wye
194 | LV_118-17_0_6_load_305 | 277 | 0.00091021 | 0.00022812 | 0 | 0 |  | 1 | TRUE | wye
195 | LV_118-17_0_6_load_225 | 279 | 0.0011327 | 0.00028388 | 0 | 0 |  | 1 | TRUE | wye
196 | LV_118-17_0_6_load_221 | 280 | 0.0020073 | 0.00050307 | 0 | 0 |  | 1 | TRUE | wye
197 | LV_118-17_0_6_load_222 | 281 | 0.0047978 | 0.0012024 | 0 | 0 |  | 1 | TRUE | wye
198 | LV_118-17_0_6_load_236 | 284 | 0.00038835 | 9.733e-05 | 0 | 0 |  | 1 | TRUE | wye
199 | LV_118-17_0_6_load_237 | 285 | 0.0003624 | 9.0827e-05 | 0 | 0 |  | 1 | TRUE | wye
200 | LV_118-17_0_6_load_224 | 286 | 0.0016922 | 0.00042411 | 0 | 0 |  | 1 | TRUE | wye
201 | LV_118-17_0_6_load_226 | 287 | 0.0027876 | 0.00069864 | 0 | 0 |  | 1 | TRUE | wye
202 | LV_118-17_0_6_load_228 | 288 | 0.010997 | 0.002756 | 0 | 0 |  | 1 | TRUE | wye
203 | LV_118-17_0_6_load_230 | 290 | 0.014507 | 0.0036359 | 0 | 0 |  | 1 | TRUE | wye
204 | LV_118-17_0_6_load_252 | 291 | 0.0064101 | 0.0016065 | 0 | 0 |  | 1 | TRUE | wye
205 | LV_118-17_0_6_load_238 | 292 | 0.0045021 | 0.0011283 | 0 | 0 |  | 1 | TRUE | wye
206 | LV_118-17_0_6_load_240 | 293 | 0.00089977 | 0.0002255 | 0 | 0 |  | 1 | TRUE | wye
207 | LV_118-17_0_6_load_241 | 294 | 0.0012825 | 0.00032143 | 0 | 0 |  | 1 | TRUE | wye
208 | LV_118-17_0_6_load_242 | 295 | 0.0013843 | 0.00034694 | 0 | 0 |  | 1 | TRUE | wye
209 | LV_118-17_0_6_load_314 | 296 | 0.0074955 | 0.0018785 | 0 | 0 |  | 1 | TRUE | wye
210 | LV_118-17_0_6_load_260 | 297 | 0.0013059 | 0.0003273 | 0 | 0 |  | 1 | TRUE | wye
211 | LV_118-17_0_6_load_296 | 299 | 0.0012099 | 0.00030322 | 0 | 0 |  | 1 | TRUE | wye
212 | LV_118-17_0_6_load_295 | 300 | 0.0011084 | 0.0002778 | 0 | 0 |  | 1 | TRUE | wye
213 | LV_118-17_0_6_load_292 | 302 | 0.001008 | 0.00025264 | 0 | 0 |  | 1 | TRUE | wye
214 | LV_118-17_0_6_load_290 | 303 | 0.00091351 | 0.00022895 | 0 | 0 |  | 1 | TRUE | wye
215 | LV_118-17_0_6_load_276 | 304 | 0.00079681 | 0.0001997 | 0 | 0 |  | 1 | TRUE | wye
216 | LV_118-17_0_6_load_277 | 305 | 0.00077879 | 0.00019518 | 0 | 0 |  | 1 | TRUE | wye
217 | LV_118-17_0_6_load_280 | 306 | 0.00080975 | 0.00020294 | 0 | 0 |  | 1 | TRUE | wye
218 | LV_118-17_0_6_load_281 | 307 | 0.0013781 | 0.00034538 | 0 | 0 |  | 1 | TRUE | wye
219 | LV_118-17_0_6_load_282 | 308 | 0.0039615 | 0.00099285 | 0 | 0 |  | 1 | TRUE | wye
220 | LV_118-17_0_6_load_285 | 309 | 0.0016856 | 0.00042245 | 0 | 0 |  | 1 | TRUE | wye
221 | LV_118-17_0_6_load_286 | 310 | 0.0011733 | 0.00029406 | 0 | 0 |  | 1 | TRUE | wye
222 | LV_118-17_0_6_load_287 | 311 | 0.0010083 | 0.0002527 | 0 | 0 |  | 1 | TRUE | wye
223 | LV_118-17_0_6_load_288 | 312 | 0.00091427 | 0.00022914 | 0 | 0 |  | 1 | TRUE | wye
224 | LV_118-17_0_6_load_289 | 313 | 0.0010087 | 0.0002528 | 0 | 0 |  | 1 | TRUE | wye
225 | LV_118-17_0_6_load_293 | 314 | 0.00091348 | 0.00022894 | 0 | 0 |  | 1 | TRUE | wye
226 | LV_118-17_0_6_load_294 | 315 | 0.001202 | 0.00030126 | 0 | 0 |  | 1 | TRUE | wye
227 | LV_118-17_0_6_load_299 | 316 | 0.0010626 | 0.00026632 | 0 | 0 |  | 1 | TRUE | wye
228 | LV_118-17_0_6_load_300 | 317 | 0.0011047 | 0.00027687 | 0 | 0 |  | 1 | TRUE | wye
229 | LV_118-17_0_6_load_301 | 318 | 0.0010709 | 0.00026839 | 0 | 0 |  | 1 | TRUE | wye
230 | LV_118-17_0_6_load_303 | 319 | 0.0016108 | 0.0004037 | 0 | 0 |  | 1 | TRUE | wye

## ext_grid
| name | bus | vm_pu | va_degree | slack_weight | in_service
0 |  | 110 | 1 | 0 | 1 | TRUE

## line
| name | std_type | from_bus | to_bus | length_km | r_ohm_per_km | x_ohm_per_km | c_nf_per_km | g_us_per_km | max_i_ka | df | parallel | type | in_service
0 | LV_118-17_0_6_line_0 |  | 0 | 1 | 0.024822 | 0.125 | 0.08 | 261 | 0 | 0.364 | 1 | 5 | cs | TRUE
1 | LV_118-17_0_6_line_1 |  | 0 | 2 | 0.010683 | 0.125 | 0.08 | 261 | 0 | 0.364 | 1 | 5 | cs | TRUE
2 | LV_118-17_0_6_line_2 |  | 1 | 3 | 0.027014 | 0.125 | 0.08 | 261 | 0 | 0.364 | 1 | 5 | cs | TRUE
3 | LV_118-17_0_6_line_3 |  | 2 | 4 | 0.027044 | 0.125 | 0.08 | 261 | 0 | 0.364 | 1 | 5 | cs | TRUE
4 | LV_118-17_0_6_line_4 |  | 2 | 5 | 0.011703 | 0.125 | 0.08 | 261 | 0 | 0.364 | 1 | 1 | cs | TRUE
5 | LV_118-17_0_6_line_5 |  | 3 | 6 | 0.010521 | 0.125 | 0.08 | 261 | 0 | 0.364 | 1 | 1 | cs | TRUE
6 | LV_118-17_0_6_line_6 |  | 3 | 7 | 0.027829 | 0.125 | 0.08 | 261 | 0 | 0.364 | 1 | 2 | cs | TRUE
7 | LV_118-17_0_6_line_7 |  | 4 | 8 | 0.034946 | 0.125 | 0.08 | 261 | 0 | 0.364 | 1 | 1 | cs | TRUE
8 | LV_118-17_0_6_line_8 |  | 4 | 9 | 0.020042 | 0.125 | 0.08 | 261 | 0 | 0.364 | 1 | 5 | cs | TRUE
9 | LV_118-17_0_6_line_9 |  | 5 | 10 | 0.017332 | 0.125 | 0.08 | 261 | 0 | 0.364 | 1 | 1 | cs | TRUE
10 | LV_118-17_0_6_line_10 |  | 6 | 11 | 0.13914 | 0.125 | 0.08 | 261 | 0 | 0.364 | 1 | 1 | cs | TRUE
11 | LV_118-17_0_6_line_11 |  | 7 | 12 | 0.0030161 | 0.125 | 0.08 | 261 | 0 | 0.364 | 1 | 1 | cs | TRUE
12 | LV_118-17_0_6_line_12 |  | 9 | 13 | 0.0014652 | 0.125 | 0.08 | 261 | 0 | 0.364 | 1 | 5 | cs | TRUE
13 | LV_118-17_0_6_line_13 |  | 10 | 14 | 0.020765 | 0.125 | 0.08 | 261 | 0 | 0.364 | 1 | 1 | cs | TRUE
14 | LV_118-17_0_6_line_14 |  | 11 | 63 | 0.063902 | 0.125 | 0.08 | 261 | 0 | 0.364 | 1 | 1 | cs | TRUE
15 | LV_118-17_0_6_line_15 |  | 12 | 52 | 0.018346 | 0.125 | 0.08 | 261 | 0 | 0.364 | 1 | 1 | cs | TRUE
16 | LV_118-17_0_6_line_16 |  | 13 | 27 | 0.004806 | 0.125 | 0.08 | 261 | 0 | 0.364 | 1 | 5 | cs | TRUE
17 | LV_118-17_0_6_line_17 |  | 13 | 24 | 0.028146 | 0.125 | 0.08 | 261 | 0 | 0.364 | 1 | 5 | cs | TRUE
18 | LV_118-17_0_6_line_18 |  | 14 | 15 | 0.0032555 | 0.125 | 0.08 | 261 | 0 | 0.364 | 1 | 1 | cs | TRUE
19 | LV_118-17_0_6_line_19 |  | 16 | 17 | 0.033125 | 0.125 | 0.08 | 261 | 0 | 0.364 | 1 | 1 | cs | TRUE
20 | LV_118-17_0_6_line_20 |  | 17 | 18 | 0.037864 | 0.125 | 0.08 | 261 | 0 | 0.364 | 1 | 5 | cs | TRUE
21 | LV_118-17_0_6_line_21 |  | 17 | 19 | 0.011179 | 0.125 | 0.08 | 261 | 0 | 0.364 | 1 | 5 | cs | TRUE
22 | LV_118-17_0_6_line_22 |  | 18 | 20 | 0.025594 | 0.125 | 0.08 | 261 | 0 | 0.364 | 1 | 1 | cs | TRUE
23 | LV_118-17_0_6_line_23 |  | 18 | 21 | 0.027072 | 0.125 | 0.08 | 261 | 0 | 0.364 | 1 | 5 | cs | TRUE
24 | LV_118-17_0_6_line_24 |  | 19 | 22 | 0.0080883 | 0.125 | 0.08 | 261 | 0 | 0.364 | 1 | 3 | cs | TRUE
25 | LV_118-17_0_6_line_25 |  | 21 | 23 | 0.025136 | 0.125 | 0.08 | 261 | 0 | 0.364 | 1 | 1 | cs | TRUE
26 | LV_118-17_0_6_line_26 |  | 21 | 24 | 0.052352 | 0.125 | 0.08 | 261 | 0 | 0.364 | 1 | 5 | cs | TRUE
27 | LV_118-17_0_6_line_27 |  | 22 | 25 | 0.036509 | 0.125 | 0.08 | 261 | 0 | 0.364 | 1 | 1 | cs | TRUE
28 | LV_118-17_0_6_line_28 |  | 22 | 26 | 0.012187 | 0.125 | 0.08 | 261 | 0 | 0.364 | 1 | 3 | cs | TRUE
29 | LV_118-17_0_6_line_29 |  | 24 | 29 | 0.007558 | 0.125 | 0.08 | 261 | 0 | 0.364 | 1 | 1 | cs | TRUE
30 | LV_118-17_0_6_line_30 |  | 25 | 296 | 0.00592 | 0.125 | 0.08 | 261 | 0 | 0.364 | 1 | 1 | cs | TRUE
31 | LV_118-17_0_6_line_31 |  | 25 | 41 | 0.017066 | 0.125 | 0.08 | 261 | 0 | 0.364 | 1 | 1 | cs | TRUE
32 | LV_118-17_0_6_line_32 |  | 26 | 47 | 0.0024324 | 0.125 | 0.08 | 261 | 0 | 0.364 | 1 | 2 | cs | TRUE
33 | LV_118-17_0_6_line_33 |  | 27 | 28 | 0.024953 | 0.125 | 0.08 | 261 | 0 | 0.364 | 1 | 5 | cs | TRUE
34 | LV_118-17_0_6_line_34 |  | 28 | 42 | 0.031475 | 0.125 | 0.08 | 261 | 0 | 0.364 | 1 | 5 | cs | TRUE
35 | LV_118-17_0_6_line_35 |  | 30 | 31 | 0.0096666 | 0.125 | 0.08 | 261 | 0 | 0.364 | 1 | 1 | cs | TRUE
36 | LV_118-17_0_6_line_36 |  | 30 | 32 | 0.017903 | 0.125 | 0.08 | 261 | 0 | 0.364 | 1 | 1 | cs | TRUE
37 | LV_118-17_0_6_line_37 |  | 31 | 33 | 0.012077 | 0.125 | 0.08 | 261 | 0 | 0.364 | 1 | 1 | cs | TRUE
38 | LV_118-17_0_6_line_38 |  | 33 | 34 | 0.016321 | 0.125 | 0.08 | 261 | 0 | 0.364 | 1 | 1 | cs | TRUE
39 | LV_118-17_0_6_line_39 |  | 34 | 35 | 0.005586 | 0.125 | 0.08 | 261 | 0 | 0.364 | 1 | 1 | cs | TRUE
40 | LV_118-17_0_6_line_40 |  | 34 | 36 | 0.031243 | 0.125 | 0.08 | 261 | 0 | 0.364 | 1 | 1 | cs | TRUE
41 | LV_118-17_0_6_line_41 |  | 36 | 37 | 0.006272 | 0.125 | 0.08 | 261 | 0 | 0.364 | 1 | 1 | cs | TRUE
42 | LV_118-17_0_6_line_42 |  | 36 | 38 | 0.019413 | 0.125 | 0.08 | 261 | 0 | 0.364 | 1 | 1 | cs | TRUE
43 | LV_118-17_0_6_line_43 |  | 38 | 76 | 0.009788 | 0.125 | 0.08 | 261 | 0 | 0.364 | 1 | 1 | cs | TRUE
44 | LV_118-17_0_6_line_44 |  | 38 | 77 | 0.020512 | 0.125 | 0.08 | 261 | 0 | 0.364 | 1 | 1 | cs | TRUE
45 | LV_118-17_0_6_line_45 |  | 38 | 72 | 0.013776 | 0.125 | 0.08 | 261 | 0 | 0.364 | 1 | 1 | cs | TRUE
46 | LV_118-17_0_6_line_46 |  | 39 | 40 | 0.005406 | 0.125 | 0.08 | 261 | 0 | 0.364 | 1 | 1 | cs | TRUE
47 | LV_118-17_0_6_line_47 |  | 39 | 41 | 0.022504 | 0.125 | 0.08 | 261 | 0 | 0.364 | 1 | 1 | cs | TRUE
48 | LV_118-17_0_6_line_48 |  | 41 | 78 | 0.005703 | 0.125 | 0.08 | 261 | 0 | 0.364 | 1 | 1 | cs | TRUE
49 | LV_118-17_0_6_line_49 |  | 42 | 61 | 0.023046 | 0.125 | 0.08 | 261 | 0 | 0.364 | 1 | 5 | cs | TRUE
50 | LV_118-17_0_6_line_50 |  | 43 | 44 | 0.0045716 | 0.125 | 0.08 | 261 | 0 | 0.364 | 1 | 1 | cs | TRUE
51 | LV_118-17_0_6_line_51 |  | 43 | 45 | 0.0032225 | 0.125 | 0.08 | 261 | 0 | 0.364 | 1 | 1 | cs | TRUE
52 | LV_118-17_0_6_line_52 |  | 44 | 46 | 0.0051554 | 0.125 | 0.08 | 261 | 0 | 0.364 | 1 | 1 | cs | TRUE
53 | LV_118-17_0_6_line_53 |  | 45 | 47 | 0.0058599 | 0.125 | 0.08 | 261 | 0 | 0.364 | 1 | 1 | cs | TRUE
54 | LV_118-17_0_6_line_54 |  | 46 | 48 | 0.0035948 | 0.125 | 0.08 | 261 | 0 | 0.364 | 1 | 1 | cs | TRUE
55 | LV_118-17_0_6_line_55 |  | 48 | 49 | 0.013139 | 0.125 | 0.08 | 261 | 0 | 0.364 | 1 | 1 | cs | TRUE
56 | LV_118-17_0_6_line_56 |  | 49 | 77 | 0.029703 | 0.125 | 0.08 | 261 | 0 | 0.364 | 1 | 1 | cs | TRUE
57 | LV_118-17_0_6_line_57 |  | 50 | 51 | 0.011909 | 0.125 | 0.08 | 261 | 0 | 0.364 | 1 | 1 | cs | TRUE
58 | LV_118-17_0_6_line_58 |  | 50 | 52 | 0.027398 | 0.125 | 0.08 | 261 | 0 | 0.364 | 1 | 1 | cs | TRUE
59 | LV_118-17_0_6_line_59 |  | 51 | 53 | 0.015871 | 0.125 | 0.08 | 261 | 0 | 0.364 | 1 | 1 | cs | TRUE
60 | LV_118-17_0_6_line_60 |  | 51 | 54 | 0.0091744 | 0.125 | 0.08 | 261 | 0 | 0.364 | 1 | 1 | cs | TRUE
61 | LV_118-17_0_6_line_61 |  | 52 | 55 | 0.0070207 | 0.125 | 0.08 | 261 | 0 | 0.364 | 1 | 1 | cs | TRUE
62 | LV_118-17_0_6_line_62 |  | 53 | 56 | 0.020998 | 0.125 | 0.08 | 261 | 0 | 0.364 | 1 | 1 | cs | TRUE
63 | LV_118-17_0_6_line_63 |  | 55 | 57 | 0.020289 | 0.125 | 0.08 | 261 | 0 | 0.364 | 1 | 1 | cs | TRUE
64 | LV_118-17_0_6_line_64 |  | 56 | 58 | 0.013437 | 0.125 | 0.08 | 261 | 0 | 0.364 | 1 | 1 | cs | TRUE
65 | LV_118-17_0_6_line_65 |  | 57 | 62 | 0.0090548 | 0.125 | 0.08 | 261 | 0 | 0.364 | 1 | 1 | cs | TRUE
66 | LV_118-17_0_6_line_66 |  | 58 | 275 | 0.017685 | 0.125 | 0.08 | 261 | 0 | 0.364 | 1 | 1 | cs | TRUE
67 | LV_118-17_0_6_line_67 |  | 59 | 60 | 0.004056 | 0.125 | 0.08 | 261 | 0 | 0.364 | 1 | 5 | cs | TRUE
68 | LV_118-17_0_6_line_68 |  | 59 | 61 | 0.014221 | 0.125 | 0.08 | 261 | 0 | 0.364 | 1 | 5 | cs | TRUE
69 | LV_118-17_0_6_line_69 |  | 60 | 79 | 0.016878 | 0.125 | 0.08 | 261 | 0 | 0.364 | 1 | 1 | cs | TRUE
70 | LV_118-17_0_6_line_70 |  | 60 | 64 | 0.035269 | 0.125 | 0.08 | 261 | 0 | 0.364 | 1 | 5 | cs | TRUE
71 | LV_118-17_0_6_line_71 |  | 62 | 259 | 0.015312 | 0.125 | 0.08 | 261 | 0 | 0.364 | 1 | 1 | cs | TRUE
72 | LV_118-17_0_6_line_72 |  | 63 | 93 | 0.0093423 | 0.125 | 0.08 | 261 | 0 | 0.364 | 1 | 1 | cs | TRUE
73 | LV_118-17_0_6_line_73 |  | 64 | 65 | 0.046329 | 0.125 | 0.08 | 261 | 0 | 0.364 | 1 | 5 | cs | TRUE
74 | LV_118-17_0_6_line_74 |  | 65 | 94 | 0.016378 | 0.125 | 0.08 | 261 | 0 | 0.364 | 1 | 5 | cs | TRUE
75 | LV_118-17_0_6_line_75 |  | 66 | 67 | 0.029793 | 0.125 | 0.08 | 261 | 0 | 0.364 | 1 | 1 | cs | TRUE
76 | LV_118-17_0_6_line_76 |  | 66 | 68 | 0.015895 | 0.125 | 0.08 | 261 | 0 | 0.364 | 1 | 1 | cs | TRUE
77 | LV_118-17_0_6_line_77 |  | 66 | 69 | 0.0084123 | 0.125 | 0.08 | 261 | 0 | 0.364 | 1 | 1 | cs | TRUE
78 | LV_118-17_0_6_line_78 |  | 67 | 75 | 0.015507 | 0.125 | 0.08 | 261 | 0 | 0.364 | 1 | 1 | cs | TRUE
79 | LV_118-17_0_6_line_79 |  | 69 | 70 | 0.012617 | 0.125 | 0.08 | 261 | 0 | 0.364 | 1 | 1 | cs | TRUE
80 | LV_118-17_0_6_line_80 |  | 70 | 71 | 0.028117 | 0.125 | 0.08 | 261 | 0 | 0.364 | 1 | 1 | cs | TRUE
81 | LV_118-17_0_6_line_81 |  | 72 | 73 | 0.003738 | 0.125 | 0.08 | 261 | 0 | 0.364 | 1 | 1 | cs | TRUE
82 | LV_118-17_0_6_line_82 |  | 72 | 74 | 0.023959 | 0.125 | 0.08 | 261 | 0 | 0.364 | 1 | 1 | cs | TRUE
83 | LV_118-17_0_6_line_83 |  | 74 | 75 | 0.027565 | 0.125 | 0.08 | 261 | 0 | 0.364 | 1 | 1 | cs | TRUE
84 | LV_118-17_0_6_line_84 |  | 77 | 160 | 0.008324 | 0.125 | 0.08 | 261 | 0 | 0.364 | 1 | 1 | cs | TRUE
85 | LV_118-17_0_6_line_85 |  | 77 | 127 | 0.025458 | 0.125 | 0.08 | 261 | 0 | 0.364 | 1 | 1 | cs | TRUE
86 | LV_118-17_0_6_line_86 |  | 79 | 133 | 0.02655 | 0.125 | 0.08 | 261 | 0 | 0.364 | 1 | 1 | cs | TRUE
87 | LV_118-17_0_6_line_87 |  | 80 | 81 | 0.017519 | 0.125 | 0.08 | 261 | 0 | 0.364 | 1 | 1 | cs | TRUE
88 | LV_118-17_0_6_line_88 |  | 80 | 82 | 0.10386 | 0.125 | 0.08 | 261 | 0 | 0.364 | 1 | 1 | cs | TRUE
89 | LV_118-17_0_6_line_89 |  | 81 | 83 | 0.022177 | 0.125 | 0.08 | 261 | 0 | 0.364 | 1 | 1 | cs | TRUE
90 | LV_118-17_0_6_line_90 |  | 82 | 84 | 0.19574 | 0.125 | 0.08 | 261 | 0 | 0.364 | 1 | 1 | cs | TRUE
91 | LV_118-17_0_6_line_91 |  | 83 | 85 | 0.037353 | 0.125 | 0.08 | 261 | 0 | 0.364 | 1 | 1 | cs | TRUE
92 | LV_118-17_0_6_line_92 |  | 83 | 86 | 0.009616 | 0.125 | 0.08 | 261 | 0 | 0.364 | 1 | 1 | cs | TRUE
93 | LV_118-17_0_6_line_93 |  | 83 | 87 | 0.014638 | 0.125 | 0.08 | 261 | 0 | 0.364 | 1 | 1 | cs | TRUE
94 | LV_118-17_0_6_line_94 |  | 85 | 88 | 0.014918 | 0.125 | 0.08 | 261 | 0 | 0.364 | 1 | 1 | cs | TRUE
95 | LV_118-17_0_6_line_95 |  | 85 | 89 | 0.037464 | 0.125 | 0.08 | 261 | 0 | 0.364 | 1 | 1 | cs | TRUE
96 | LV_118-17_0_6_line_96 |  | 86 | 90 | 0.011111 | 0.125 | 0.08 | 261 | 0 | 0.364 | 1 | 1 | cs | TRUE
97 | LV_118-17_0_6_line_97 |  | 86 | 91 | 0.018475 | 0.125 | 0.08 | 261 | 0 | 0.364 | 1 | 1 | cs | TRUE
98 | LV_118-17_0_6_line_98 |  | 87 | 92 | 0.012774 | 0.125 | 0.08 | 261 | 0 | 0.364 | 1 | 1 | cs | TRUE
99 | LV_118-17_0_6_line_99 |  | 89 | 271 | 0.0031763 | 0.125 | 0.08 | 261 | 0 | 0.364 | 1 | 1 | cs | TRUE
100 | LV_118-17_0_6_line_100 |  | 91 | 277 | 0.015151 | 0.125 | 0.08 | 261 | 0 | 0.364 | 1 | 1 | cs | TRUE
101 | LV_118-17_0_6_line_101 |  | 91 | 278 | 0.00374 | 0.125 | 0.08 | 261 | 0 | 0.364 | 1 | 1 | cs | TRUE
102 | LV_118-17_0_6_line_102 |  | 94 | 95 | 0.01501 | 0.125 | 0.08 | 261 | 0 | 0.364 | 1 | 5 | cs | TRUE
103 | LV_118-17_0_6_line_103 |  | 95 | 96 | 0.0314 | 0.125 | 0.08 | 261 | 0 | 0.364 | 1 | 5 | cs | TRUE
104 | LV_118-17_0_6_line_104 |  | 96 | 97 | 0.040688 | 0.125 | 0.08 | 261 | 0 | 0.364 | 1 | 5 | cs | TRUE
105 | LV_118-17_0_6_line_105 |  | 96 | 98 | 0.013117 | 0.125 | 0.08 | 261 | 0 | 0.364 | 1 | 5 | cs | TRUE
106 | LV_118-17_0_6_line_106 |  | 97 | 99 | 0.011094 | 0.125 | 0.08 | 261 | 0 | 0.364 | 1 | 5 | cs | TRUE
107 | LV_118-17_0_6_line_107 |  | 97 | 100 | 0.014085 | 0.125 | 0.08 | 261 | 0 | 0.364 | 1 | 1 | cs | TRUE
108 | LV_118-17_0_6_line_108 |  | 98 | 101 | 0.020434 | 0.125 | 0.08 | 261 | 0 | 0.364 | 1 | 5 | cs | TRUE
109 | LV_118-17_0_6_line_109 |  | 99 | 105 | 0.038474 | 0.125 | 0.08 | 261 | 0 | 0.364 | 1 | 5 | cs | TRUE
110 | LV_118-17_0_6_line_110 |  | 100 | 106 | 0.014202 | 0.125 | 0.08 | 261 | 0 | 0.364 | 1 | 1 | cs | TRUE
111 | LV_118-17_0_6_line_111 |  | 101 | 107 | 0.024093 | 0.125 | 0.08 | 261 | 0 | 0.364 | 1 | 1 | cs | TRUE
112 | LV_118-17_0_6_line_112 |  | 101 | 108 | 0.013254 | 0.125 | 0.08 | 261 | 0 | 0.364 | 1 | 5 | cs | TRUE
113 | LV_118-17_0_6_line_113 |  | 101 | 109 | 0.012015 | 0.125 | 0.08 | 261 | 0 | 0.364 | 1 | 1 | cs | TRUE
114 | LV_118-17_0_6_line_114 |  | 102 | 103 | 0.002738 | 0.125 | 0.08 | 261 | 0 | 0.364 | 1 | 1 | cs | TRUE
115 | LV_118-17_0_6_line_115 |  | 102 | 104 | 0.017305 | 0.125 | 0.08 | 261 | 0 | 0.364 | 1 | 1 | cs | TRUE
116 | LV_118-17_0_6_line_116 |  | 103 | 112 | 0.008588 | 0.125 | 0.08 | 261 | 0 | 0.364 | 1 | 1 | cs | TRUE
117 | LV_118-17_0_6_line_117 |  | 104 | 114 | 0.014545 | 0.125 | 0.08 | 261 | 0 | 0.364 | 1 | 1 | cs | TRUE
118 | LV_118-17_0_6_line_118 |  | 105 | 110 | 0.044854 | 0.125 | 0.08 | 261 | 0 | 0.364 | 1 | 5 | cs | TRUE
119 | LV_118-17_0_6_line_119 |  | 106 | 115 | 0.010198 | 0.125 | 0.08 | 261 | 0 | 0.364 | 1 | 1 | cs | TRUE
120 | LV_118-17_0_6_line_120 |  | 108 | 119 | 0.020884 | 0.125 | 0.08 | 261 | 0 | 0.364 | 1 | 5 | cs | TRUE
121 | LV_118-17_0_6_line_121 |  | 110 | 111 | 0.033196 | 0.125 | 0.08 | 261 | 0 | 0.364 | 1 | 1 | cs | TRUE
122 | LV_118-17_0_6_line_122 |  | 111 | 168 | 0.028662 | 0.125 | 0.08 | 261 | 0 | 0.364 | 1 | 1 | cs | TRUE
123 | LV_118-17_0_6_line_123 |  | 112 | 113 | 0.019745 | 0.125 | 0.08 | 261 | 0 | 0.364 | 1 | 1 | cs | TRUE
124 | LV_118-17_0_6_line_124 |  | 113 | 218 | 0.0010094 | 0.125 | 0.08 | 261 | 0 | 0.364 | 1 | 1 | cs | TRUE
125 | LV_118-17_0_6_line_125 |  | 114 | 156 | 0.003188 | 0.125 | 0.08 | 261 | 0 | 0.364 | 1 | 1 | cs | TRUE
126 | LV_118-17_0_6_line_126 |  | 115 | 116 | 0.0060249 | 0.125 | 0.08 | 261 | 0 | 0.364 | 1 | 1 | cs | TRUE
127 | LV_118-17_0_6_line_127 |  | 117 | 118 | 0.043786 | 0.125 | 0.08 | 261 | 0 | 0.364 | 1 | 1 | cs | TRUE
128 | LV_118-17_0_6_line_128 |  | 118 | 169 | 0.012037 | 0.125 | 0.08 | 261 | 0 | 0.364 | 1 | 1 | cs | TRUE
129 | LV_118-17_0_6_line_129 |  | 119 | 120 | 0.0043835 | 0.125 | 0.08 | 261 | 0 | 0.364 | 1 | 5 | cs | TRUE
130 | LV_118-17_0_6_line_130 |  | 120 | 124 | 0.015292 | 0.125 | 0.08 | 261 | 0 | 0.364 | 1 | 5 | cs | TRUE
131 | LV_118-17_0_6_line_131 |  | 121 | 122 | 0.010995 | 0.125 | 0.08 | 261 | 0 | 0.364 | 1 | 1 | cs | TRUE
132 | LV_118-17_0_6_line_132 |  | 121 | 123 | 0.022726 | 0.125 | 0.08 | 261 | 0 | 0.364 | 1 | 1 | cs | TRUE
133 | LV_118-17_0_6_line_133 |  | 122 | 124 | 0.016387 | 0.125 | 0.08 | 261 | 0 | 0.364 | 1 | 1 | cs | TRUE
134 | LV_118-17_0_6_line_134 |  | 124 | 125 | 0.027558 | 0.125 | 0.08 | 261 | 0 | 0.364 | 1 | 5 | cs | TRUE
135 | LV_118-17_0_6_line_135 |  | 125 | 126 | 0.015942 | 0.125 | 0.08 | 261 | 0 | 0.364 | 1 | 5 | cs | TRUE
136 | LV_118-17_0_6_line_136 |  | 126 | 151 | 0.012036 | 0.125 | 0.08 | 261 | 0 | 0.364 | 1 | 5 | cs | TRUE
137 | LV_118-17_0_6_line_137 |  | 127 | 128 | 0.004634 | 0.125 | 0.08 | 261 | 0 | 0.364 | 1 | 1 | cs | TRUE
138 | LV_118-17_0_6_line_138 |  | 129 | 130 | 0.02892 | 0.125 | 0.08 | 261 | 0 | 0.364 | 1 | 1 | cs | TRUE
139 | LV_118-17_0_6_line_139 |  | 129 | 131 | 0.017734 | 0.125 | 0.08 | 261 | 0 | 0.364 | 1 | 1 | cs | TRUE
140 | LV_118-17_0_6_line_140 |  | 129 | 132 | 0.05461 | 0.125 | 0.08 | 261 | 0 | 0.364 | 1 | 1 | cs | TRUE
141 | LV_118-17_0_6_line_141 |  | 130 | 134 | 0.011615 | 0.125 | 0.08 | 261 | 0 | 0.364 | 1 | 1 | cs | TRUE
142 | LV_118-17_0_6_line_142 |  | 131 | 135 | 0.0060958 | 0.125 | 0.08 | 261 | 0 | 0.364 | 1 | 1 | cs | TRUE
143 | LV_118-17_0_6_line_143 |  | 133 | 268 | 0.019252 | 0.125 | 0.08 | 261 | 0 | 0.364 | 1 | 1 | cs | TRUE
144 | LV_118-17_0_6_line_144 |  | 134 | 143 | 0.016981 | 0.125 | 0.08 | 261 | 0 | 0.364 | 1 | 5 | cs | TRUE
145 | LV_118-17_0_6_line_145 |  | 134 | 144 | 0.0064552 | 0.125 | 0.08 | 261 | 0 | 0.364 | 1 | 5 | cs | TRUE
146 | LV_118-17_0_6_line_146 |  | 135 | 136 | 0.025119 | 0.125 | 0.08 | 261 | 0 | 0.364 | 1 | 1 | cs | TRUE
147 | LV_118-17_0_6_line_147 |  | 136 | 137 | 0.021807 | 0.125 | 0.08 | 261 | 0 | 0.364 | 1 | 1 | cs | TRUE
148 | LV_118-17_0_6_line_148 |  | 136 | 138 | 0.018605 | 0.125 | 0.08 | 261 | 0 | 0.364 | 1 | 1 | cs | TRUE
149 | LV_118-17_0_6_line_149 |  | 137 | 145 | 0.019719 | 0.125 | 0.08 | 261 | 0 | 0.364 | 1 | 1 | cs | TRUE
150 | LV_118-17_0_6_line_150 |  | 138 | 146 | 0.018306 | 0.125 | 0.08 | 261 | 0 | 0.364 | 1 | 1 | cs | TRUE
151 | LV_118-17_0_6_line_151 |  | 139 | 140 | 0.004053 | 0.125 | 0.08 | 261 | 0 | 0.364 | 1 | 1 | cs | TRUE
152 | LV_118-17_0_6_line_152 |  | 139 | 141 | 0.01576 | 0.125 | 0.08 | 261 | 0 | 0.364 | 1 | 1 | cs | TRUE
153 | LV_118-17_0_6_line_153 |  | 140 | 142 | 0.0087504 | 0.125 | 0.08 | 261 | 0 | 0.364 | 1 | 1 | cs | TRUE
154 | LV_118-17_0_6_line_154 |  | 141 | 149 | 0.025848 | 0.125 | 0.08 | 261 | 0 | 0.364 | 1 | 1 | cs | TRUE
155 | LV_118-17_0_6_line_155 |  | 142 | 150 | 0.0061324 | 0.125 | 0.08 | 261 | 0 | 0.364 | 1 | 1 | cs | TRUE
156 | LV_118-17_0_6_line_156 |  | 143 | 158 | 0.014987 | 0.125 | 0.08 | 261 | 0 | 0.364 | 1 | 5 | cs | TRUE
157 | LV_118-17_0_6_line_157 |  | 144 | 152 | 0.015809 | 0.125 | 0.08 | 261 | 0 | 0.364 | 1 | 5 | cs | TRUE
158 | LV_118-17_0_6_line_158 |  | 145 | 191 | 0.0014182 | 0.125 | 0.08 | 261 | 0 | 0.364 | 1 | 1 | cs | TRUE
159 | LV_118-17_0_6_line_159 |  | 146 | 187 | 0.0042532 | 0.125 | 0.08 | 261 | 0 | 0.364 | 1 | 1 | cs | TRUE
160 | LV_118-17_0_6_line_160 |  | 147 | 148 | 0.0094878 | 0.125 | 0.08 | 261 | 0 | 0.364 | 1 | 1 | cs | TRUE
161 | LV_118-17_0_6_line_161 |  | 148 | 208 | 0.004044 | 0.125 | 0.08 | 261 | 0 | 0.364 | 1 | 1 | cs | TRUE
162 | LV_118-17_0_6_line_162 |  | 148 | 209 | 0.019452 | 0.125 | 0.08 | 261 | 0 | 0.364 | 1 | 1 | cs | TRUE
163 | LV_118-17_0_6_line_163 |  | 148 | 204 | 0.006842 | 0.125 | 0.08 | 261 | 0 | 0.364 | 1 | 1 | cs | TRUE
164 | LV_118-17_0_6_line_164 |  | 149 | 291 | 0.019569 | 0.125 | 0.08 | 261 | 0 | 0.364 | 1 | 1 | cs | TRUE
165 | LV_118-17_0_6_line_165 |  | 149 | 289 | 0.017202 | 0.125 | 0.08 | 261 | 0 | 0.364 | 1 | 1 | cs | TRUE
166 | LV_118-17_0_6_line_166 |  | 150 | 211 | 0.0062077 | 0.125 | 0.08 | 261 | 0 | 0.364 | 1 | 1 | cs | TRUE
167 | LV_118-17_0_6_line_167 |  | 151 | 152 | 0.022791 | 0.125 | 0.08 | 261 | 0 | 0.364 | 1 | 5 | cs | TRUE
168 | LV_118-17_0_6_line_168 |  | 152 | 153 | 0.002605 | 0.125 | 0.08 | 261 | 0 | 0.364 | 1 | 1 | cs | TRUE
169 | LV_118-17_0_6_line_169 |  | 153 | 154 | 0.032566 | 0.125 | 0.08 | 261 | 0 | 0.364 | 1 | 1 | cs | TRUE
170 | LV_118-17_0_6_line_170 |  | 153 | 155 | 0.0029196 | 0.125 | 0.08 | 261 | 0 | 0.364 | 1 | 1 | cs | TRUE
171 | LV_118-17_0_6_line_171 |  | 154 | 156 | 0.0033751 | 0.125 | 0.08 | 261 | 0 | 0.364 | 1 | 1 | cs | TRUE
172 | LV_118-17_0_6_line_172 |  | 156 | 157 | 0.0026934 | 0.125 | 0.08 | 261 | 0 | 0.364 | 1 | 1 | cs | TRUE
173 | LV_118-17_0_6_line_173 |  | 158 | 159 | 0.003924 | 0.125 | 0.08 | 261 | 0 | 0.364 | 1 | 5 | cs | TRUE
174 | LV_118-17_0_6_line_174 |  | 159 | 236 | 0.015327 | 0.125 | 0.08 | 261 | 0 | 0.364 | 1 | 1 | cs | TRUE
175 | LV_118-17_0_6_line_175 |  | 159 | 237 | 0.023614 | 0.125 | 0.08 | 261 | 0 | 0.364 | 1 | 1 | cs | TRUE
176 | LV_118-17_0_6_line_176 |  | 159 | 235 | 0.01615 | 0.125 | 0.08 | 261 | 0 | 0.364 | 1 | 5 | cs | TRUE
177 | LV_118-17_0_6_line_177 |  | 161 | 162 | 0.047039 | 0.125 | 0.08 | 261 | 0 | 0.364 | 1 | 1 | cs | TRUE
178 | LV_118-17_0_6_line_178 |  | 161 | 163 | 0.06553 | 0.125 | 0.08 | 261 | 0 | 0.364 | 1 | 1 | cs | TRUE
179 | LV_118-17_0_6_line_179 |  | 162 | 164 | 0.050235 | 0.125 | 0.08 | 261 | 0 | 0.364 | 1 | 1 | cs | TRUE
180 | LV_118-17_0_6_line_180 |  | 162 | 165 | 0.013927 | 0.125 | 0.08 | 261 | 0 | 0.364 | 1 | 1 | cs | TRUE
181 | LV_118-17_0_6_line_181 |  | 163 | 166 | 0.19276 | 0.125 | 0.08 | 261 | 0 | 0.364 | 1 | 1 | cs | TRUE
182 | LV_118-17_0_6_line_182 |  | 163 | 167 | 0.032729 | 0.125 | 0.08 | 261 | 0 | 0.364 | 1 | 1 | cs | TRUE
183 | LV_118-17_0_6_line_183 |  | 164 | 168 | 0.033478 | 0.125 | 0.08 | 261 | 0 | 0.364 | 1 | 1 | cs | TRUE
184 | LV_118-17_0_6_line_184 |  | 165 | 169 | 0.019013 | 0.125 | 0.08 | 261 | 0 | 0.364 | 1 | 1 | cs | TRUE
185 | LV_118-17_0_6_line_185 |  | 166 | 170 | 0.18944 | 0.125 | 0.08 | 261 | 0 | 0.364 | 1 | 1 | cs | TRUE
186 | LV_118-17_0_6_line_186 |  | 167 | 171 | 0.072656 | 0.125 | 0.08 | 261 | 0 | 0.364 | 1 | 1 | cs | TRUE
187 | LV_118-17_0_6_line_187 |  | 167 | 172 | 0.036799 | 0.125 | 0.08 | 261 | 0 | 0.364 | 1 | 1 | cs | TRUE
188 | LV_118-17_0_6_line_188 |  | 167 | 173 | 0.061964 | 0.125 | 0.08 | 261 | 0 | 0.364 | 1 | 1 | cs | TRUE
189 | LV_118-17_0_6_line_189 |  | 170 | 179 | 0.010774 | 0.125 | 0.08 | 261 | 0 | 0.364 | 1 | 1 | cs | TRUE
190 | LV_118-17_0_6_line_190 |  | 171 | 176 | 0.059678 | 0.125 | 0.08 | 261 | 0 | 0.364 | 1 | 1 | cs | TRUE
191 | LV_118-17_0_6_line_191 |  | 172 | 174 | 0.00417 | 0.125 | 0.08 | 261 | 0 | 0.364 | 1 | 1 | cs | TRUE
192 | LV_118-17_0_6_line_192 |  | 172 | 175 | 0.03355 | 0.125 | 0.08 | 261 | 0 | 0.364 | 1 | 1 | cs | TRUE
193 | LV_118-17_0_6_line_193 |  | 173 | 180 | 0.02605 | 0.125 | 0.08 | 261 | 0 | 0.364 | 1 | 1 | cs | TRUE
194 | LV_118-17_0_6_line_194 |  | 175 | 181 | 0.011309 | 0.125 | 0.08 | 261 | 0 | 0.364 | 1 | 1 | cs | TRUE
195 | LV_118-17_0_6_line_195 |  | 175 | 182 | 0.041085 | 0.125 | 0.08 | 261 | 0 | 0.364 | 1 | 1 | cs | TRUE
196 | LV_118-17_0_6_line_196 |  | 176 | 177 | 0.005804 | 0.125 | 0.08 | 261 | 0 | 0.364 | 1 | 1 | cs | TRUE
197 | LV_118-17_0_6_line_197 |  | 176 | 178 | 0.017186 | 0.125 | 0.08 | 261 | 0 | 0.364 | 1 | 1 | cs | TRUE
198 | LV_118-17_0_6_line_198 |  | 177 | 183 | 0.022582 | 0.125 | 0.08 | 261 | 0 | 0.364 | 1 | 1 | cs | TRUE
199 | LV_118-17_0_6_line_199 |  | 177 | 184 | 0.016291 | 0.125 | 0.08 | 261 | 0 | 0.364 | 1 | 1 | cs | TRUE
200 | LV_118-17_0_6_line_200 |  | 179 | 229 | 0.011212 | 0.125 | 0.08 | 261 | 0 | 0.364 | 1 | 1 | cs | TRUE
201 | LV_118-17_0_6_line_201 |  | 180 | 199 | 0.019546 | 0.125 | 0.08 | 261 | 0 | 0.364 | 1 | 1 | cs | TRUE
202 | LV_118-17_0_6_line_202 |  | 183 | 222 | 0.006257 | 0.125 | 0.08 | 261 | 0 | 0.364 | 1 | 1 | cs | TRUE
203 | LV_118-17_0_6_line_203 |  | 183 | 223 | 0.017269 | 0.125 | 0.08 | 261 | 0 | 0.364 | 1 | 1 | cs | TRUE
204 | LV_118-17_0_6_line_204 |  | 184 | 220 | 0.0086225 | 0.125 | 0.08 | 261 | 0 | 0.364 | 1 | 1 | cs | TRUE
205 | LV_118-17_0_6_line_205 |  | 185 | 186 | 0.0069611 | 0.125 | 0.08 | 261 | 0 | 0.364 | 1 | 1 | cs | TRUE
206 | LV_118-17_0_6_line_206 |  | 186 | 242 | 0.019227 | 0.125 | 0.08 | 261 | 0 | 0.364 | 1 | 1 | cs | TRUE
207 | LV_118-17_0_6_line_207 |  | 187 | 188 | 0.0049987 | 0.125 | 0.08 | 261 | 0 | 0.364 | 1 | 1 | cs | TRUE
208 | LV_118-17_0_6_line_208 |  | 187 | 189 | 0.018584 | 0.125 | 0.08 | 261 | 0 | 0.364 | 1 | 1 | cs | TRUE
209 | LV_118-17_0_6_line_209 |  | 188 | 190 | 0.0083098 | 0.125 | 0.08 | 261 | 0 | 0.364 | 1 | 1 | cs | TRUE
210 | LV_118-17_0_6_line_210 |  | 191 | 197 | 0.032349 | 0.125 | 0.08 | 261 | 0 | 0.364 | 1 | 1 | cs | TRUE
211 | LV_118-17_0_6_line_211 |  | 192 | 193 | 0.019417 | 0.125 | 0.08 | 261 | 0 | 0.364 | 1 | 1 | cs | TRUE
212 | LV_118-17_0_6_line_212 |  | 193 | 194 | 0.055085 | 0.125 | 0.08 | 261 | 0 | 0.364 | 1 | 1 | cs | TRUE
213 | LV_118-17_0_6_line_213 |  | 194 | 195 | 0.023392 | 0.125 | 0.08 | 261 | 0 | 0.364 | 1 | 1 | cs | TRUE
214 | LV_118-17_0_6_line_214 |  | 194 | 196 | 0.019167 | 0.125 | 0.08 | 261 | 0 | 0.364 | 1 | 1 | cs | TRUE
215 | LV_118-17_0_6_line_215 |  | 195 | 197 | 0.0597 | 0.125 | 0.08 | 261 | 0 | 0.364 | 1 | 1 | cs | TRUE
216 | LV_118-17_0_6_line_216 |  | 196 | 198 | 0.0088935 | 0.125 | 0.08 | 261 | 0 | 0.364 | 1 | 1 | cs | TRUE
217 | LV_118-17_0_6_line_217 |  | 199 | 200 | 0.020946 | 0.125 | 0.08 | 261 | 0 | 0.364 | 1 | 1 | cs | TRUE
218 | LV_118-17_0_6_line_218 |  | 200 | 201 | 0.029665 | 0.125 | 0.08 | 261 | 0 | 0.364 | 1 | 1 | cs | TRUE
219 | LV_118-17_0_6_line_219 |  | 201 | 217 | 0.02935 | 0.125 | 0.08 | 261 | 0 | 0.364 | 1 | 1 | cs | TRUE
220 | LV_118-17_0_6_line_220 |  | 202 | 203 | 0.01832 | 0.125 | 0.08 | 261 | 0 | 0.364 | 1 | 1 | cs | TRUE
221 | LV_118-17_0_6_line_221 |  | 202 | 204 | 0.028086 | 0.125 | 0.08 | 261 | 0 | 0.364 | 1 | 1 | cs | TRUE
222 | LV_118-17_0_6_line_222 |  | 203 | 205 | 0.0042481 | 0.125 | 0.08 | 261 | 0 | 0.364 | 1 | 1 | cs | TRUE
223 | LV_118-17_0_6_line_223 |  | 204 | 206 | 0.01407 | 0.125 | 0.08 | 261 | 0 | 0.364 | 1 | 1 | cs | TRUE
224 | LV_118-17_0_6_line_224 |  | 205 | 207 | 0.0063936 | 0.125 | 0.08 | 261 | 0 | 0.364 | 1 | 1 | cs | TRUE
225 | LV_118-17_0_6_line_225 |  | 206 | 210 | 0.015277 | 0.125 | 0.08 | 261 | 0 | 0.364 | 1 | 2 | cs | TRUE
226 | LV_118-17_0_6_line_226 |  | 207 | 214 | 0.034909 | 0.125 | 0.08 | 261 | 0 | 0.364 | 1 | 1 | cs | TRUE
227 | LV_118-17_0_6_line_227 |  | 208 | 211 | 0.019738 | 0.125 | 0.08 | 261 | 0 | 0.364 | 1 | 1 | cs | TRUE
228 | LV_118-17_0_6_line_228 |  | 210 | 215 | 0.01637 | 0.125 | 0.08 | 261 | 0 | 0.364 | 1 | 1 | cs | TRUE
229 | LV_118-17_0_6_line_229 |  | 210 | 216 | 0.014205 | 0.125 | 0.08 | 261 | 0 | 0.364 | 1 | 5 | cs | TRUE
230 | LV_118-17_0_6_line_230 |  | 210 | 212 | 0.002917 | 0.125 | 0.08 | 261 | 0 | 0.364 | 1 | 1 | cs | TRUE
231 | LV_118-17_0_6_line_231 |  | 212 | 213 | 0.0058928 | 0.125 | 0.08 | 261 | 0 | 0.364 | 1 | 1 | cs | TRUE
232 | LV_118-17_0_6_line_232 |  | 214 | 219 | 0.091565 | 0.125 | 0.08 | 261 | 0 | 0.364 | 1 | 1 | cs | TRUE
233 | LV_118-17_0_6_line_233 |  | 215 | 238 | 0.046927 | 0.125 | 0.08 | 261 | 0 | 0.364 | 1 | 1 | cs | TRUE
234 | LV_118-17_0_6_line_234 |  | 216 | 235 | 0.00012016 | 0.125 | 0.08 | 261 | 0 | 0.364 | 1 | 5 | cs | TRUE
235 | LV_118-17_0_6_line_235 |  | 218 | 234 | 0.046378 | 0.125 | 0.08 | 261 | 0 | 0.364 | 1 | 1 | cs | TRUE
236 | LV_118-17_0_6_line_236 |  | 219 | 251 | 0.056682 | 0.125 | 0.08 | 261 | 0 | 0.364 | 1 | 1 | cs | TRUE
237 | LV_118-17_0_6_line_237 |  | 220 | 221 | 0.0087251 | 0.125 | 0.08 | 261 | 0 | 0.364 | 1 | 1 | cs | TRUE
238 | LV_118-17_0_6_line_238 |  | 222 | 224 | 0.016413 | 0.125 | 0.08 | 261 | 0 | 0.364 | 1 | 1 | cs | TRUE
239 | LV_118-17_0_6_line_239 |  | 222 | 225 | 0.021963 | 0.125 | 0.08 | 261 | 0 | 0.364 | 1 | 1 | cs | TRUE
240 | LV_118-17_0_6_line_240 |  | 224 | 249 | 0.0086216 | 0.125 | 0.08 | 261 | 0 | 0.364 | 1 | 1 | cs | TRUE
241 | LV_118-17_0_6_line_241 |  | 225 | 247 | 0.022518 | 0.125 | 0.08 | 261 | 0 | 0.364 | 1 | 1 | cs | TRUE
242 | LV_118-17_0_6_line_242 |  | 225 | 246 | 0.01679 | 0.125 | 0.08 | 261 | 0 | 0.364 | 1 | 1 | cs | TRUE
243 | LV_118-17_0_6_line_243 |  | 226 | 227 | 0.014782 | 0.125 | 0.08 | 261 | 0 | 0.364 | 1 | 1 | cs | TRUE
244 | LV_118-17_0_6_line_244 |  | 227 | 228 | 0.028653 | 0.125 | 0.08 | 261 | 0 | 0.364 | 1 | 1 | cs | TRUE
245 | LV_118-17_0_6_line_245 |  | 228 | 229 | 0.027856 | 0.125 | 0.08 | 261 | 0 | 0.364 | 1 | 1 | cs | TRUE
246 | LV_118-17_0_6_line_246 |  | 230 | 231 | 0.019972 | 0.125 | 0.08 | 261 | 0 | 0.364 | 1 | 1 | cs | TRUE
247 | LV_118-17_0_6_line_247 |  | 230 | 232 | 0.010622 | 0.125 | 0.08 | 261 | 0 | 0.364 | 1 | 1 | cs | TRUE
248 | LV_118-17_0_6_line_248 |  | 231 | 233 | 0.027142 | 0.125 | 0.08 | 261 | 0 | 0.364 | 1 | 1 | cs | TRUE
249 | LV_118-17_0_6_line_249 |  | 233 | 234 | 0.02182 | 0.125 | 0.08 | 261 | 0 | 0.364 | 1 | 1 | cs | TRUE
250 | LV_118-17_0_6_line_250 |  | 237 | 239 | 0.0060995 | 0.125 | 0.08 | 261 | 0 | 0.364 | 1 | 1 | cs | TRUE
251 | LV_118-17_0_6_line_251 |  | 238 | 240 | 0.027305 | 0.125 | 0.08 | 261 | 0 | 0.364 | 1 | 1 | cs | TRUE
252 | LV_118-17_0_6_line_252 |  | 238 | 241 | 0.030361 | 0.125 | 0.08 | 261 | 0 | 0.364 | 1 | 1 | cs | TRUE
253 | LV_118-17_0_6_line_253 |  | 239 | 298 | 0.016607 | 0.125 | 0.08 | 261 | 0 | 0.364 | 1 | 1 | cs | TRUE
254 | LV_118-17_0_6_line_254 |  | 240 | 299 | 0.006617 | 0.125 | 0.08 | 261 | 0 | 0.364 | 1 | 1 | cs | TRUE
255 | LV_118-17_0_6_line_255 |  | 242 | 243 | 0.0061959 | 0.125 | 0.08 | 261 | 0 | 0.364 | 1 | 1 | cs | TRUE
256 | LV_118-17_0_6_line_256 |  | 243 | 244 | 0.01551 | 0.125 | 0.08 | 261 | 0 | 0.364 | 1 | 1 | cs | TRUE
257 | LV_118-17_0_6_line_257 |  | 244 | 245 | 0.0066421 | 0.125 | 0.08 | 261 | 0 | 0.364 | 1 | 1 | cs | TRUE
258 | LV_118-17_0_6_line_258 |  | 245 | 309 | 0.017168 | 0.125 | 0.08 | 261 | 0 | 0.364 | 1 | 1 | cs | TRUE
259 | LV_118-17_0_6_line_259 |  | 247 | 248 | 0.0030425 | 0.125 | 0.08 | 261 | 0 | 0.364 | 1 | 1 | cs | TRUE
260 | LV_118-17_0_6_line_260 |  | 248 | 250 | 0.0084096 | 0.125 | 0.08 | 261 | 0 | 0.364 | 1 | 1 | cs | TRUE
261 | LV_118-17_0_6_line_261 |  | 249 | 297 | 0.00872 | 0.125 | 0.08 | 261 | 0 | 0.364 | 1 | 1 | cs | TRUE
262 | LV_118-17_0_6_line_262 |  | 251 | 252 | 0.04015 | 0.125 | 0.08 | 261 | 0 | 0.364 | 1 | 1 | cs | TRUE
263 | LV_118-17_0_6_line_263 |  | 252 | 292 | 0.0065348 | 0.125 | 0.08 | 261 | 0 | 0.364 | 1 | 1 | cs | TRUE
264 | LV_118-17_0_6_line_264 |  | 253 | 254 | 0.014414 | 0.125 | 0.08 | 261 | 0 | 0.364 | 1 | 1 | cs | TRUE
265 | LV_118-17_0_6_line_265 |  | 253 | 255 | 0.019017 | 0.125 | 0.08 | 261 | 0 | 0.364 | 1 | 1 | cs | TRUE
266 | LV_118-17_0_6_line_266 |  | 254 | 256 | 0.0087209 | 0.125 | 0.08 | 261 | 0 | 0.364 | 1 | 1 | cs | TRUE
267 | LV_118-17_0_6_line_267 |  | 255 | 257 | 0.0030581 | 0.125 | 0.08 | 261 | 0 | 0.364 | 1 | 1 | cs | TRUE
268 | LV_118-17_0_6_line_268 |  | 256 | 258 | 0.021016 | 0.125 | 0.08 | 261 | 0 | 0.364 | 1 | 1 | cs | TRUE
269 | LV_118-17_0_6_line_269 |  | 257 | 259 | 0.014095 | 0.125 | 0.08 | 261 | 0 | 0.364 | 1 | 1 | cs | TRUE
270 | LV_118-17_0_6_line_270 |  | 258 | 260 | 0.0034204 | 0.125 | 0.08 | 261 | 0 | 0.364 | 1 | 1 | cs | TRUE
271 | LV_118-17_0_6_line_271 |  | 260 | 261 | 0.016255 | 0.125 | 0.08 | 261 | 0 | 0.364 | 1 | 1 | cs | TRUE
272 | LV_118-17_0_6_line_272 |  | 261 | 262 | 0.030159 | 0.125 | 0.08 | 261 | 0 | 0.364 | 1 | 1 | cs | TRUE
273 | LV_118-17_0_6_line_273 |  | 261 | 263 | 0.017572 | 0.125 | 0.08 | 261 | 0 | 0.364 | 1 | 1 | cs | TRUE
274 | LV_118-17_0_6_line_274 |  | 262 | 264 | 0.02392 | 0.125 | 0.08 | 261 | 0 | 0.364 | 1 | 1 | cs | TRUE
275 | LV_118-17_0_6_line_275 |  | 263 | 265 | 0.00060492 | 0.125 | 0.08 | 261 | 0 | 0.364 | 1 | 1 | cs | TRUE
276 | LV_118-17_0_6_line_276 |  | 264 | 266 | 0.012823 | 0.125 | 0.08 | 261 | 0 | 0.364 | 1 | 1 | cs | TRUE
277 | LV_118-17_0_6_line_277 |  | 265 | 267 | 0.028037 | 0.125 | 0.08 | 261 | 0 | 0.364 | 1 | 1 | cs | TRUE
278 | LV_118-17_0_6_line_278 |  | 266 | 272 | 0.022486 | 0.125 | 0.08 | 261 | 0 | 0.364 | 1 | 1 | cs | TRUE
279 | LV_118-17_0_6_line_279 |  | 267 | 294 | 0.0056364 | 0.125 | 0.08 | 261 | 0 | 0.364 | 1 | 1 | cs | TRUE
280 | LV_118-17_0_6_line_280 |  | 268 | 269 | 0.00081831 | 0.125 | 0.08 | 261 | 0 | 0.364 | 1 | 1 | cs | TRUE
281 | LV_118-17_0_6_line_281 |  | 269 | 270 | 0.0090013 | 0.125 | 0.08 | 261 | 0 | 0.364 | 1 | 1 | cs | TRUE
282 | LV_118-17_0_6_line_282 |  | 270 | 271 | 0.00052396 | 0.125 | 0.08 | 261 | 0 | 0.364 | 1 | 1 | cs | TRUE
283 | LV_118-17_0_6_line_283 |  | 272 | 273 | 0.00020573 | 0.125 | 0.08 | 261 | 0 | 0.364 | 1 | 1 | cs | TRUE
284 | LV_118-17_0_6_line_284 |  | 273 | 279 | 0.023219 | 0.125 | 0.08 | 261 | 0 | 0.364 | 1 | 1 | cs | TRUE
285 | LV_118-17_0_6_line_285 |  | 274 | 275 | 0.006081 | 0.125 | 0.08 | 261 | 0 | 0.364 | 1 | 1 | cs | TRUE
286 | LV_118-17_0_6_line_286 |  | 274 | 276 | 0.0062961 | 0.125 | 0.08 | 261 | 0 | 0.364 | 1 | 1 | cs | TRUE
287 | LV_118-17_0_6_line_287 |  | 278 | 319 | 0.0127 | 0.125 | 0.08 | 261 | 0 | 0.364 | 1 | 1 | cs | TRUE
288 | LV_118-17_0_6_line_288 |  | 278 | 316 | 0.020194 | 0.125 | 0.08 | 261 | 0 | 0.364 | 1 | 1 | cs | TRUE
289 | LV_118-17_0_6_line_289 |  | 279 | 286 | 0.0018849 | 0.125 | 0.08 | 261 | 0 | 0.364 | 1 | 1 | cs | TRUE
290 | LV_118-17_0_6_line_290 |  | 280 | 281 | 0.050144 | 0.125 | 0.08 | 261 | 0 | 0.364 | 1 | 1 | cs | TRUE
291 | LV_118-17_0_6_line_291 |  | 281 | 282 | 0.024207 | 0.125 | 0.08 | 261 | 0 | 0.364 | 1 | 1 | cs | TRUE
292 | LV_118-17_0_6_line_292 |  | 282 | 283 | 0.02171 | 0.125 | 0.08 | 261 | 0 | 0.364 | 1 | 1 | cs | TRUE
293 | LV_118-17_0_6_line_293 |  | 282 | 284 | 0.003677 | 0.125 | 0.08 | 261 | 0 | 0.364 | 1 | 1 | cs | TRUE
294 | LV_118-17_0_6_line_294 |  | 283 | 285 | 0.011453 | 0.125 | 0.08 | 261 | 0 | 0.364 | 1 | 1 | cs | TRUE
295 | LV_118-17_0_6_line_295 |  | 285 | 292 | 0.029673 | 0.125 | 0.08 | 261 | 0 | 0.364 | 1 | 1 | cs | TRUE
296 | LV_118-17_0_6_line_296 |  | 286 | 287 | 0.0082848 | 0.125 | 0.08 | 261 | 0 | 0.364 | 1 | 1 | cs | TRUE
297 | LV_118-17_0_6_line_297 |  | 288 | 289 | 0.029345 | 0.125 | 0.08 | 261 | 0 | 0.364 | 1 | 1 | cs | TRUE
298 | LV_118-17_0_6_line_298 |  | 288 | 290 | 0.066902 | 0.125 | 0.08 | 261 | 0 | 0.364 | 1 | 1 | cs | TRUE
299 | LV_118-17_0_6_line_299 |  | 293 | 294 | 0.0079011 | 0.125 | 0.08 | 261 | 0 | 0.364 | 1 | 1 | cs | TRUE
300 | LV_118-17_0_6_line_300 |  | 293 | 295 | 0.021817 | 0.125 | 0.08 | 261 | 0 | 0.364 | 1 | 1 | cs | TRUE
301 | LV_118-17_0_6_line_301 |  | 298 | 304 | 0.017243 | 0.125 | 0.08 | 261 | 0 | 0.364 | 1 | 1 | cs | TRUE
302 | LV_118-17_0_6_line_302 |  | 298 | 305 | 0.015754 | 0.125 | 0.08 | 261 | 0 | 0.364 | 1 | 1 | cs | TRUE
303 | LV_118-17_0_6_line_303 |  | 299 | 300 | 0.014441 | 0.125 | 0.08 | 261 | 0 | 0.364 | 1 | 1 | cs | TRUE
304 | LV_118-17_0_6_line_304 |  | 300 | 315 | 0.0057377 | 0.125 | 0.08 | 261 | 0 | 0.364 | 1 | 1 | cs | TRUE
305 | LV_118-17_0_6_line_305 |  | 301 | 302 | 0.014231 | 0.125 | 0.08 | 261 | 0 | 0.364 | 1 | 1 | cs | TRUE
306 | LV_118-17_0_6_line_306 |  | 301 | 303 | 0.0082569 | 0.125 | 0.08 | 261 | 0 | 0.364 | 1 | 1 | cs | TRUE
307 | LV_118-17_0_6_line_307 |  | 302 | 314 | 0.006819 | 0.125 | 0.08 | 261 | 0 | 0.364 | 1 | 1 | cs | TRUE
308 | LV_118-17_0_6_line_308 |  | 303 | 313 | 0.0040614 | 0.125 | 0.08 | 261 | 0 | 0.364 | 1 | 1 | cs | TRUE
309 | LV_118-17_0_6_line_309 |  | 304 | 306 | 0.0012397 | 0.125 | 0.08 | 261 | 0 | 0.364 | 1 | 1 | cs | TRUE
310 | LV_118-17_0_6_line_310 |  | 305 | 307 | 0.0062458 | 0.125 | 0.08 | 261 | 0 | 0.364 | 1 | 1 | cs | TRUE
311 | LV_118-17_0_6_line_311 |  | 307 | 308 | 0.0029899 | 0.125 | 0.08 | 261 | 0 | 0.364 | 1 | 1 | cs | TRUE
312 | LV_118-17_0_6_line_312 |  | 309 | 310 | 0.0037968 | 0.125 | 0.08 | 261 | 0 | 0.364 | 1 | 1 | cs | TRUE
313 | LV_118-17_0_6_line_313 |  | 310 | 311 | 0.016025 | 0.125 | 0.08 | 261 | 0 | 0.364 | 1 | 1 | cs | TRUE
314 | LV_118-17_0_6_line_314 |  | 311 | 312 | 0.0069135 | 0.125 | 0.08 | 261 | 0 | 0.364 | 1 | 1 | cs | TRUE
315 | LV_118-17_0_6_line_315 |  | 312 | 313 | 0.012377 | 0.125 | 0.08 | 261 | 0 | 0.364 | 1 | 1 | cs | TRUE
316 | LV_118-17_0_6_line_316 |  | 314 | 315 | 0.014121 | 0.125 | 0.08 | 261 | 0 | 0.364 | 1 | 1 | cs | TRUE
317 | LV_118-17_0_6_line_317 |  | 316 | 317 | 0.016099 | 0.125 | 0.08 | 261 | 0 | 0.364 | 1 | 1 | cs | TRUE
318 | LV_118-17_0_6_line_318 |  | 316 | 318 | 0.021417 | 0.125 | 0.08 | 261 | 0 | 0.364 | 1 | 1 | cs | TRUE

## trafo
| name | std_type | hv_bus | lv_bus | sn_mva | vn_hv_kv | vn_lv_kv | vk_percent | vkr_percent | pfe_kw | i0_percent | shift_degree | tap_side | tap_neutral | tap_min | tap_max | tap_step_percent | tap_step_degree | tap_pos | tap_phase_shifter | parallel | df | in_service
0 | LV_118-17_0_6_trafo_135 | 0.63 MVA 20/0.4 kV | 320 | 110 | 0.63 | 20 | 0.4 | 6 | 1.206 | 1.65 | 0.2619 | 150 | hv | 0 | -2 | 2 | 2.5 | 0 | 0 | FALSE | 1 | 1 | TRUE

## line_geodata
| x0 | y0 | x1 | y1 | x2 | y2 | x3 | y3 | x4 | y4 | x5 | y5 | x6 | y6 | x7 | y7 | x8 | y8 | x9 | y9 | x10 | y10 | x11 | y11 | x12 | y12
0 | 2707849.4988 | 1235189.8476 | 2707859.9776 | 1235181.8804 | 2707860.837 | 1235170.2536
1 | 2707840.9943 | 1235196.3136 | 2707849.4988 | 1235189.8476
2 | 2707862.8282 | 1235143.3136 | 2707860.837 | 1235170.2536
3 | 2707840.9943 | 1235196.3136 | 2707847.6348 | 1235210.8231 | 2707855.5093 | 1235218.661
4 | 2707840.9943 | 1235196.3136 | 2707836.1231 | 1235185.6726
5 | 2707862.8282 | 1235143.3136 | 2707859.1647 | 1235140.367 | 2707854.752 | 1235136.5729
6 | 2707862.8282 | 1235143.3136 | 2707871.7554 | 1235148.2127 | 2707879.9815 | 1235149.1962 | 2707888.9053 | 1235146.3671
7 | 2707855.5093 | 1235218.661 | 2707851.4583 | 1235220.3776 | 2707835.0945 | 1235215.6326 | 2707826.205 | 1235213.2472 | 2707822.014 | 1235212.2639
8 | 2707855.5093 | 1235218.661 | 2707860.8334 | 1235223.9506 | 2707872.2201 | 1235229.1952
9 | 2707836.1231 | 1235185.6726 | 2707822.6596 | 1235180.4576 | 2707819.7662 | 1235180.4983
10 | 2707743.6641 | 1235087.0195 | 2707739.7512 | 1235094.0539 | 2707739.6545 | 1235099.801 | 2707741.7135 | 1235105.2314 | 2707747.597 | 1235111.8321 | 2707756.5082 | 1235114.2845 | 2707776.8606 | 1235118.2677 | 2707804.9074 | 1235122.502 | 2707829.0004 | 1235125.5971 | 2707836.7477 | 1235127.9395 | 2707854.752 | 1235136.5729
11 | 2707891.0602 | 1235144.2568 | 2707888.9053 | 1235146.3671
12 | 2707873.5509 | 1235229.8082 | 2707872.2201 | 1235229.1952
13 | 2707819.7662 | 1235180.4983 | 2707799.0032 | 1235180.7905
14 | 2707743.6641 | 1235087.0195 | 2707765.5569 | 1235063.276 | 2707780.8133 | 1235044.3937 | 2707782.5991 | 1235037.2842
15 | 2707902.3464 | 1235129.9096 | 2707895.973 | 1235139.4457 | 2707891.0602 | 1235144.2568
16 | 2707873.5509 | 1235229.8082 | 2707877.9277 | 1235231.8225
17 | 2707848.4164 | 1235242.395 | 2707866.0184 | 1235234.8197 | 2707873.5509 | 1235229.8082
18 | 2707795.7481 | 1235180.8363 | 2707799.0032 | 1235180.7905
19 | 2707757.1145 | 1235216.4408 | 2707755.7078 | 1235204.2725 | 2707756.059 | 1235196.1838 | 2707768.4565 | 1235199.2855
20 | 2707757.1145 | 1235216.4408 | 2707758.4586 | 1235231.6435 | 2707780.721 | 1235235.895
21 | 2707757.1145 | 1235216.4408 | 2707755.0752 | 1235216.6039 | 2707755.2347 | 1235225.7356
22 | 2707780.721 | 1235235.895 | 2707784.1317 | 1235217.3203 | 2707777.5892 | 1235215.756
23 | 2707780.721 | 1235235.895 | 2707806.1669 | 1235245.3416
24 | 2707755.3759 | 1235233.8226 | 2707755.2347 | 1235225.7356
25 | 2707806.1669 | 1235245.3416 | 2707812.7541 | 1235225.6794 | 2707808.6899 | 1235223.9598
26 | 2707806.1669 | 1235245.3416 | 2707824.2811 | 1235252.0755 | 2707831.2651 | 1235258.5072 | 2707848.4164 | 1235242.395
27 | 2707755.3759 | 1235233.8226 | 2707756.6247 | 1235254.6947 | 2707771.3754 | 1235259.8884
28 | 2707755.3759 | 1235233.8226 | 2707752.7275 | 1235234.1749 | 2707744.6342 | 1235239.1793
29 | 2707848.4164 | 1235242.395 | 2707841.8067 | 1235238.6944
30 | 2707771.3754 | 1235259.8884 | 2707773.2187 | 1235254.2619
31 | 2707787.5179 | 1235265.5633 | 2707771.3754 | 1235259.8884
32 | 2707742.6383 | 1235240.5437 | 2707742.8742 | 1235240.2675 | 2707744.6342 | 1235239.1793
33 | 2707877.9277 | 1235231.8225 | 2707897.3328 | 1235218.7537 | 2707898.6915 | 1235217.9916
34 | 2707898.6915 | 1235217.9916 | 2707926.1434 | 1235202.5952
35 | 2707820.2531 | 1235317.9754 | 2707814.3359 | 1235325.6193
36 | 2707820.2531 | 1235317.9754 | 2707831.1356 | 1235303.7591
37 | 2707806.9432 | 1235335.1694 | 2707814.3359 | 1235325.6193
38 | 2707799.5685 | 1235327.3295 | 2707803.3886 | 1235334.9825 | 2707805.8935 | 1235331.6921 | 2707806.9432 | 1235335.1694
39 | 2707799.5685 | 1235327.3295 | 2707794.0525 | 1235326.3509
40 | 2707799.5685 | 1235327.3295 | 2707802.5039 | 1235304.91 | 2707794.0661 | 1235303.0888
41 | 2707796.232 | 1235297.2013 | 2707794.0661 | 1235303.0888
42 | 2707775.0335 | 1235298.996 | 2707794.0661 | 1235303.0888
43 | 2707775.0335 | 1235298.996 | 2707773.7561 | 1235293.4686 | 2707775.0308 | 1235289.5553
44 | 2707775.0335 | 1235298.996 | 2707755.8888 | 1235291.4874
45 | 2707775.0335 | 1235298.996 | 2707771.4756 | 1235309.0058 | 2707770.4524 | 1235311.9896
46 | 2707808.8055 | 1235273.0442 | 2707810.5863 | 1235267.9392
47 | 2707808.8055 | 1235273.0442 | 2707787.5179 | 1235265.5633
48 | 2707787.5179 | 1235265.5633 | 2707789.342 | 1235260.1589
49 | 2707946.0814 | 1235191.0411 | 2707935.1071 | 1235197.5678 | 2707926.1434 | 1235202.5952
50 | 2707736.7407 | 1235247.4507 | 2707736.7407 | 1235247.4507 | 2707735.0554 | 1235251.7004
51 | 2707736.7407 | 1235247.4507 | 2707738.8332 | 1235245.0001
52 | 2707733.1549 | 1235256.4927 | 2707733.1549 | 1235256.4927 | 2707735.0554 | 1235251.7004
53 | 2707738.8332 | 1235245.0001 | 2707742.6383 | 1235240.5437
54 | 2707733.1549 | 1235256.4927 | 2707732.7812 | 1235260.0681
55 | 2707733.2852 | 1235273.0967 | 2707732.1931 | 1235265.6935 | 2707732.7812 | 1235260.0681
56 | 2707733.2852 | 1235273.0967 | 2707739.5365 | 1235281.5277 | 2707750.3258 | 1235288.929 | 2707755.8888 | 1235291.4874
57 | 2707938.9217 | 1235144.3072 | 2707927.8402 | 1235139.945
58 | 2707902.3464 | 1235129.9096 | 2707927.8402 | 1235139.945
59 | 2707938.9217 | 1235144.3072 | 2707940.0144 | 1235142.0809 | 2707945.924 | 1235130.0643
60 | 2707938.9217 | 1235144.3072 | 2707942.9535 | 1235152.5482
61 | 2707902.3464 | 1235129.9096 | 2707898.106 | 1235124.3141
62 | 2707957.6997 | 1235113.5815 | 2707952.5997 | 1235116.4898 | 2707945.924 | 1235130.0643
63 | 2707898.106 | 1235124.3141 | 2707892.1958 | 1235116.515 | 2707889.9202 | 1235110.5135 | 2707889.5233 | 1235106.4478
64 | 2707957.6997 | 1235113.5815 | 2707968.8323 | 1235107.2331 | 2707969.4284 | 1235107.4108
65 | 2707888.6437 | 1235097.4358 | 2707888.6437 | 1235097.4358 | 2707889.5233 | 1235106.4478
66 | 2707986.0218 | 1235113.3001 | 2707982.4231 | 1235111.2832 | 2707969.4284 | 1235107.4108
67 | 2707959.7822 | 1235186.9523 | 2707958.0013 | 1235183.3061
68 | 2707958.0013 | 1235183.3061 | 2707952.288 | 1235187.3498 | 2707946.0814 | 1235191.0411
69 | 2707959.7822 | 1235186.9523 | 2707975.3811 | 1235180.5084
70 | 2707929.1652 | 1235204.6098 | 2707959.7822 | 1235186.9523
71 | 2707888.6437 | 1235097.4358 | 2707893.5298 | 1235082.9239
72 | 2707782.5991 | 1235037.2842 | 2707783.4408 | 1235033.9333 | 2707781.4943 | 1235028.3771
73 | 2707929.1652 | 1235204.6098 | 2707926.5481 | 1235214.4809 | 2707912.9899 | 1235234.4723 | 2707908.13 | 1235245.4017
74 | 2707906.2493 | 1235261.2155 | 2707905.5787 | 1235251.1395 | 2707908.13 | 1235245.4017
75 | 2707730.8249 | 1235359.0405 | 2707734.2262 | 1235362.2491 | 2707743.5896 | 1235373.5498 | 2707745.1044 | 1235374.756 | 2707747.2082 | 1235375.2056 | 2707753.257 | 1235373.1026
76 | 2707753.257 | 1235373.1026 | 2707767.5854 | 1235366.2214
77 | 2707753.257 | 1235373.1026 | 2707755.2328 | 1235376.8524 | 2707757.4395 | 1235380.3951
78 | 2707730.8249 | 1235359.0405 | 2707740.9772 | 1235347.3187
79 | 2707755.3493 | 1235391.2878 | 2707754.1035 | 1235388.6076 | 2707753.9371 | 1235386.5141 | 2707753.9469 | 1235384.724 | 2707754.7152 | 1235382.8476 | 2707755.8103 | 1235381.3219 | 2707757.4395 | 1235380.3951
80 | 2707755.3493 | 1235391.2878 | 2707759.5318 | 1235394.4105 | 2707775.0629 | 1235404.5556 | 2707779.1149 | 1235406.1283
81 | 2707766.9091 | 1235310.7688 | 2707770.4524 | 1235311.9896
82 | 2707759.0236 | 1235326.4823 | 2707764.635 | 1235328.8748 | 2707767.184 | 1235321.482 | 2707770.4524 | 1235311.9896
83 | 2707759.0236 | 1235326.4823 | 2707740.9772 | 1235347.3187
84 | 2707758.8988 | 1235283.7249 | 2707755.8888 | 1235291.4874
85 | 2707741.2049 | 1235305.9768 | 2707743.3735 | 1235302.0241 | 2707750.3258 | 1235288.929 | 2707755.8888 | 1235291.4874
86 | 2707975.3811 | 1235180.5084 | 2707999.9196 | 1235170.3715
87 | 2708118.935 | 1235133.1269 | 2708122.3951 | 1235133.0786 | 2708129.2426 | 1235133.2811 | 2708136.4484 | 1235133.119
88 | 2708239.087 | 1235118.7809 | 2708232.8743 | 1235119.8908 | 2708162.0203 | 1235132.5438 | 2708136.4484 | 1235133.119
89 | 2708096.7616 | 1235133.5237 | 2708118.5939 | 1235133.1317 | 2708118.935 | 1235133.1269
90 | 2708239.087 | 1235118.7809 | 2708237.7595 | 1235163.3689 | 2708239.9376 | 1235165.1433 | 2708254.76 | 1235165.5692 | 2708274.3696 | 1235162.9356 | 2708287.6092 | 1235163.8108 | 2708316.6573 | 1235162.9285 | 2708333.2557 | 1235161.0296 | 2708347.9995 | 1235157.0509 | 2708364.0215 | 1235152.3061 | 2708378.7653 | 1235148.3275 | 2708385.9747 | 1235146.5693
91 | 2708096.7616 | 1235133.5237 | 2708059.3346 | 1235135.1553
92 | 2708096.7616 | 1235133.5237 | 2708096.5202 | 1235123.9119
93 | 2708096.7616 | 1235133.5237 | 2708097.2837 | 1235148.1521
94 | 2708059.3346 | 1235135.1553 | 2708062.3637 | 1235122.623 | 2708062.3088 | 1235120.5988
95 | 2708059.3346 | 1235135.1553 | 2708043.2051 | 1235151.6414 | 2708034.0134 | 1235155.8775 | 2708030.1165 | 1235157.6454
96 | 2708085.3844 | 1235124.3208 | 2708096.5202 | 1235123.9119
97 | 2708095.8343 | 1235105.4519 | 2708096.5202 | 1235123.9119
98 | 2708097.7394 | 1235160.9184 | 2708097.2837 | 1235148.1521
99 | 2708030.1165 | 1235157.6454 | 2708027.224 | 1235158.9576
100 | 2708095.8343 | 1235105.4519 | 2708083.7249 | 1235106.9438 | 2708083.2334 | 1235103.9993
101 | 2708095.8343 | 1235105.4519 | 2708095.2353 | 1235101.7603
102 | 2707906.2493 | 1235261.2155 | 2707906.536 | 1235265.5235 | 2707910.512 | 1235275.4492
103 | 2707922.4823 | 1235304.4764 | 2707915.2766 | 1235287.3435 | 2707910.512 | 1235275.4492
104 | 2707922.4823 | 1235304.4764 | 2707927.7437 | 1235294.0529 | 2707944.6573 | 1235279.7824 | 2707950.9775 | 1235276.9173
105 | 2707922.4823 | 1235304.4764 | 2707914.6495 | 1235314.998
106 | 2707950.9775 | 1235276.9173 | 2707961.1138 | 1235272.3423
107 | 2707950.9775 | 1235276.9173 | 2707944.7577 | 1235264.2797
108 | 2707902.4472 | 1235331.3889 | 2707914.6495 | 1235314.998
109 | 2707961.1138 | 1235272.3423 | 2707965.7393 | 1235270.247 | 2707982.5389 | 1235262.2572 | 2707995.6538 | 1235255.4125
110 | 2707938.4864 | 1235251.5375 | 2707944.7577 | 1235264.2797
111 | 2707902.4472 | 1235331.3889 | 2707884.025 | 1235315.7979
112 | 2707902.4472 | 1235331.3889 | 2707892.8585 | 1235340.539
113 | 2707902.4472 | 1235331.3889 | 2707912.0979 | 1235338.5454
114 | 2707942.3627 | 1235356.0328 | 2707940.2599 | 1235354.2711
115 | 2707940.2599 | 1235354.2711 | 2707932.7539 | 1235366.5775 | 2707931.7695 | 1235369.2953
116 | 2707942.3627 | 1235356.0328 | 2707948.9803 | 1235350.5377
117 | 2707926.8162 | 1235382.9712 | 2707931.7695 | 1235369.2953
118 | 2707995.6538 | 1235255.4125 | 2708010.8894 | 1235297.6109
119 | 2707938.4864 | 1235251.5375 | 2707933.9797 | 1235242.3896
120 | 2707874.1762 | 1235346.2203 | 2707874.1762 | 1235346.2203 | 2707887.1016 | 1235346.0326 | 2707892.8585 | 1235340.539
121 | 2708010.8894 | 1235297.6109 | 2708017.8876 | 1235292.0115 | 2708034.3323 | 1235282.7256 | 2708039.3685 | 1235280.927
122 | 2708039.3685 | 1235280.927 | 2708059.5456 | 1235273.7215 | 2708066.6572 | 1235272.3829
123 | 2707948.9803 | 1235350.5377 | 2707960.0885 | 1235366.8617
124 | 2707960.6563 | 1235367.6962 | 2707960.0885 | 1235366.8617
125 | 2707926.8162 | 1235382.9712 | 2707929.6901 | 1235384.3689
126 | 2707931.317 | 1235236.9849 | 2707933.9797 | 1235242.3896
127 | 2708083.4847 | 1235240.9483 | 2708108.3099 | 1235235.1899 | 2708126.3702 | 1235232.2253
128 | 2708126.3702 | 1235232.2253 | 2708138.2486 | 1235230.2754 | 2708138.2486 | 1235230.2754
129 | 2707874.1762 | 1235346.2203 | 2707871.2615 | 1235349.4944
130 | 2707861.0932 | 1235360.9164 | 2707871.2615 | 1235349.4944
131 | 2707834.7054 | 1235367.8474 | 2707845.5331 | 1235365.9389
132 | 2707834.7054 | 1235367.8474 | 2707830.2112 | 1235368.6396 | 2707812.1036 | 1235370.0503
133 | 2707861.0932 | 1235360.9164 | 2707848.6273 | 1235365.3935 | 2707845.5331 | 1235365.9389
134 | 2707861.0932 | 1235360.9164 | 2707873.6567 | 1235373.5653 | 2707880.5132 | 1235380.469
135 | 2707887.9464 | 1235394.5298 | 2707887.9464 | 1235394.5298 | 2707881.0907 | 1235381.0505 | 2707880.5132 | 1235380.469
136 | 2707887.9464 | 1235394.5298 | 2707893.3013 | 1235399.3641 | 2707896.8787 | 1235402.5975
137 | 2707741.2049 | 1235305.9768 | 2707737.2131 | 1235303.6025
138 | 2707888.4923 | 1235474.0454 | 2707891.263 | 1235470.2929 | 2707895.2891 | 1235462.8491 | 2707901.1344 | 1235451.9469 | 2707902.4076 | 1235448.7699
139 | 2707888.4923 | 1235474.0454 | 2707900.6284 | 1235486.9767
140 | 2707888.4923 | 1235474.0454 | 2707873.6771 | 1235458.6868 | 2707853.9148 | 1235441.0367 | 2707848.3889 | 1235437.1184
141 | 2707906.7399 | 1235437.9934 | 2707904.2269 | 1235444.2304 | 2707902.4076 | 1235448.7699
142 | 2707904.7999 | 1235491.4216 | 2707900.6284 | 1235486.9767
143 | 2707999.9196 | 1235170.3715 | 2708007.1187 | 1235167.3975 | 2708017.7148 | 1235163.024
144 | 2707906.7399 | 1235437.9934 | 2707913.1604 | 1235440.423 | 2707916.7814 | 1235442.7795 | 2707922.1284 | 1235445.0165
145 | 2707906.7399 | 1235437.9934 | 2707908.9745 | 1235431.9374
146 | 2707902.5202 | 1235508.1487 | 2707894.3417 | 1235499.5713 | 2707899.8261 | 1235495.6123 | 2707904.7999 | 1235491.4216
147 | 2707902.5202 | 1235508.1487 | 2707907.7676 | 1235514.7268 | 2707914.3468 | 1235524.6651 | 2707915.2039 | 1235525.8644
148 | 2707902.5202 | 1235508.1487 | 2707883.9403 | 1235509.1229
149 | 2707926.4402 | 1235542.0674 | 2707919.6767 | 1235532.1232 | 2707915.2039 | 1235525.8644
150 | 2707883.9403 | 1235509.1229 | 2707877.6372 | 1235509.4534 | 2707873.0419 | 1235509.4811 | 2707867.4883 | 1235508.5018 | 2707865.8679 | 1235507.8149
151 | 2707940.8833 | 1235511.1033 | 2707943.3454 | 1235514.3283
152 | 2707943.3454 | 1235514.3283 | 2707953.3167 | 1235526.5324
153 | 2707940.8833 | 1235511.1033 | 2707948.2306 | 1235506.3508
154 | 2707973.8005 | 1235540.8688 | 2707960.9323 | 1235535.8533 | 2707953.3167 | 1235526.5324
155 | 2707953.3797 | 1235503.0202 | 2707948.2306 | 1235506.3508
156 | 2707935.954 | 1235450.8006 | 2707922.1284 | 1235445.0165
157 | 2707914.4472 | 1235417.1062 | 2707908.9745 | 1235431.9374
158 | 2707926.4402 | 1235542.0674 | 2707927.2378 | 1235543.2401
159 | 2707861.952 | 1235506.155 | 2707865.8679 | 1235507.8149
160 | 2707976.6616 | 1235488.0245 | 2707975.1242 | 1235490.9766 | 2707971.6665 | 1235495.4617 | 2707971.2536 | 1235495.7367
161 | 2707972.9281 | 1235486.4443 | 2707976.6616 | 1235488.0245
162 | 2707976.6616 | 1235488.0245 | 2707981.9426 | 1235490.2555 | 2707990.8728 | 1235500.6702
163 | 2707979.5148 | 1235481.816 | 2707978.4969 | 1235484.5107 | 2707976.6616 | 1235488.0245
164 | 2707988.9246 | 1235528.4007 | 2707973.8005 | 1235540.8688
165 | 2707973.8005 | 1235540.8688 | 2707989.8947 | 1235547.0661
166 | 2707953.3797 | 1235503.0202 | 2707958.592 | 1235499.6486
167 | 2707914.4472 | 1235417.1062 | 2707900.5329 | 1235405.9004 | 2707896.8787 | 1235402.5975
168 | 2707914.4472 | 1235417.1062 | 2707916.9146 | 1235417.9628
169 | 2707916.9146 | 1235417.9628 | 2707928.4904 | 1235387.5237
170 | 2707916.9146 | 1235417.9628 | 2707915.9496 | 1235420.7183
171 | 2707929.6901 | 1235384.3689 | 2707928.4904 | 1235387.5237
172 | 2707929.6901 | 1235384.3689 | 2707930.6473 | 1235381.8513
173 | 2707937.2928 | 1235447.111 | 2707935.954 | 1235450.8006
174 | 2707937.2928 | 1235447.111 | 2707922.9222 | 1235441.7809
175 | 2707937.2928 | 1235447.111 | 2707945.6785 | 1235425.0365
176 | 2707937.2928 | 1235447.111 | 2707942.3979 | 1235449.0274 | 2707952.4033 | 1235452.8127
177 | 2708149.1102 | 1235258.2057 | 2708162.684 | 1235256.9296 | 2708188.4706 | 1235248.0588 | 2708194.4563 | 1235246.7094
178 | 2708251.1912 | 1235223.4599 | 2708247.177 | 1235228.9688 | 2708238.8715 | 1235239.4034 | 2708231.358 | 1235242.5245 | 2708220.6372 | 1235242.6071 | 2708201.0661 | 1235245.2193 | 2708194.4563 | 1235246.7094
179 | 2708149.1102 | 1235258.2057 | 2708134.6868 | 1235259.5776 | 2708099.557 | 1235266.1901
180 | 2708149.1102 | 1235258.2057 | 2708146.5979 | 1235244.5072
181 | 2708251.1912 | 1235223.4599 | 2708256.4031 | 1235208.7324 | 2708265.4642 | 1235195.8876 | 2708278.0304 | 1235186.7762 | 2708289.608 | 1235180.8159 | 2708304.1822 | 1235177.0008 | 2708323.2572 | 1235179.1836 | 2708341.5927 | 1235186.6347 | 2708355.7069 | 1235192.6745 | 2708371.7749 | 1235196.1925 | 2708391.0713 | 1235199.1022 | 2708410.9311 | 1235205.5695 | 2708416.7795 | 1235208.6745
182 | 2708251.1912 | 1235223.4599 | 2708256.2635 | 1235225.1092 | 2708261.78 | 1235226.8888 | 2708266.7917 | 1235232.2732 | 2708269.302 | 1235235.3435 | 2708260.3088 | 1235240.3168
183 | 2708099.557 | 1235266.1901 | 2708066.6572 | 1235272.3829
184 | 2708138.2486 | 1235230.2754 | 2708144.3036 | 1235231.998 | 2708146.5979 | 1235244.5072
185 | 2708416.7795 | 1235208.6745 | 2708438.5219 | 1235220.2176 | 2708523.708 | 1235261.716 | 2708576.0423 | 1235286.8692 | 2708586.7006 | 1235292.3909
186 | 2708260.3088 | 1235240.3168 | 2708266.6489 | 1235259.6139 | 2708267.1863 | 1235263.7714 | 2708259.2055 | 1235278.4039 | 2708251.0887 | 1235289.2866 | 2708247.0127 | 1235295.6951 | 2708244.1257 | 1235303.3262 | 2708245.0204 | 1235305.3218
187 | 2708260.3088 | 1235240.3168 | 2708269.302 | 1235235.3435 | 2708266.7917 | 1235232.2732 | 2708286.1248 | 1235232.7481 | 2708289.3407 | 1235232.829
188 | 2708260.3088 | 1235240.3168 | 2708257.2167 | 1235237.1803 | 2708251.6393 | 1235236.6672 | 2708244.1734 | 1235239.6668 | 2708238.73 | 1235243.0147 | 2708231.0671 | 1235245.6105 | 2708219.788 | 1235246.4168 | 2708201.8755 | 1235249.1744
189 | 2708596.2673 | 1235297.3469 | 2708586.7006 | 1235292.3909
190 | 2708245.0204 | 1235305.3218 | 2708247.6751 | 1235303.3798 | 2708247.4143 | 1235301.0732 | 2708247.9021 | 1235298.8137 | 2708249.0893 | 1235296.8116 | 2708250.8429 | 1235295.2979 | 2708252.9938 | 1235294.4142 | 2708255.3131 | 1235294.2563 | 2708257.5659 | 1235294.8423 | 2708261.0889 | 1235290.1139 | 2708295.3084 | 1235291.2161
191 | 2708289.3407 | 1235232.829 | 2708289.447 | 1235228.661
192 | 2708289.3407 | 1235232.829 | 2708305.4958 | 1235233.2237 | 2708322.4055 | 1235228.773
193 | 2708201.8755 | 1235249.1744 | 2708189.24 | 1235251.1197 | 2708176.6487 | 1235255.2939
194 | 2708322.4055 | 1235228.773 | 2708322.6042 | 1235217.4679
195 | 2708354.7171 | 1235235.3004 | 2708354.6034 | 1235239.4571 | 2708336.6523 | 1235239.1629 | 2708325.5777 | 1235227.9301 | 2708322.4055 | 1235228.773
196 | 2708295.3084 | 1235291.2161 | 2708301.1265 | 1235291.4001
197 | 2708295.3084 | 1235291.2161 | 2708294.9564 | 1235308.3986
198 | 2708323.7628 | 1235292.1355 | 2708301.1265 | 1235291.4001
199 | 2708301.1265 | 1235291.4001 | 2708301.2847 | 1235280.6502 | 2708302.4198 | 1235280.6709 | 2708302.4906 | 1235276.2671
200 | 2708596.2673 | 1235297.3469 | 2708591.8668 | 1235307.6596
201 | 2708157.8503 | 1235260.3022 | 2708163.2004 | 1235259.7523 | 2708176.6487 | 1235255.2939
202 | 2708323.7628 | 1235292.1355 | 2708330.0347 | 1235292.3389
203 | 2708323.7628 | 1235292.1355 | 2708323.3271 | 1235309.3988
204 | 2708304.0436 | 1235269.1362 | 2708303.9848 | 1235273.7274 | 2708302.532 | 1235273.6898 | 2708302.4906 | 1235276.2671
205 | 2708175.39 | 1235339.947 | 2708168.4354 | 1235340.2469
206 | 2708149.2699 | 1235339.7313 | 2708158.168 | 1235340.6897 | 2708168.4354 | 1235340.2469
207 | 2707861.952 | 1235506.155 | 2707859.3574 | 1235501.8824
208 | 2707861.952 | 1235506.155 | 2707856.3678 | 1235507.2767 | 2707852.3457 | 1235512.8302 | 2707849.5463 | 1235518.1724
209 | 2707859.3574 | 1235501.8824 | 2707859.3574 | 1235501.8824 | 2707851.8521 | 1235498.3154
210 | 2707927.2378 | 1235543.2401 | 2707938.3001 | 1235559.5048 | 2707945.6243 | 1235569.8543
211 | 2707837.3301 | 1235578.2238 | 2707852.6997 | 1235584.6031 | 2707855.1052 | 1235585.9885
212 | 2707902.839 | 1235613.4802 | 2707855.1052 | 1235585.9885
213 | 2707902.839 | 1235613.4802 | 2707912.6826 | 1235619.1411 | 2707923.1139 | 1235625.1476
214 | 2707902.839 | 1235613.4802 | 2707897.226 | 1235630.7693 | 2707896.7687 | 1235631.6465
215 | 2707945.6243 | 1235569.8543 | 2707923.1139 | 1235625.1476
216 | 2707896.7687 | 1235631.6465 | 2707892.6571 | 1235639.5325
217 | 2708157.8503 | 1235260.3022 | 2708148.957 | 1235261.2163 | 2708137.0576 | 1235262.8098
218 | 2708107.8624 | 1235267.9977 | 2708127.686 | 1235264.0648 | 2708137.0576 | 1235262.8098
219 | 2708107.8624 | 1235267.9977 | 2708079.074 | 1235273.7093
220 | 2708002.9319 | 1235466.3096 | 2708017.4808 | 1235456.6756 | 2708018.207 | 1235456.1962
221 | 2707979.5148 | 1235481.816 | 2708002.9319 | 1235466.3096
222 | 2708018.207 | 1235456.1962 | 2708020.4153 | 1235454.7385 | 2708021.7695 | 1235453.8825
223 | 2707979.5148 | 1235481.816 | 2707979.2133 | 1235475.9171 | 2707977.839 | 1235470.7325 | 2707976.5135 | 1235468.2665
224 | 2708027.2666 | 1235450.6958 | 2708026.5876 | 1235450.8366 | 2708021.7695 | 1235453.8825
225 | 2707965.802 | 1235457.8817 | 2707971.5093 | 1235461.2324 | 2707975.3642 | 1235466.1285 | 2707976.5135 | 1235468.2665
226 | 2708061.7618 | 1235448.0963 | 2708061.7618 | 1235448.0963 | 2708055.6257 | 1235447.0951 | 2708049.4787 | 1235447.1055 | 2708044.8727 | 1235447.2997 | 2708039.8471 | 1235448.0867 | 2708027.2666 | 1235450.6958
227 | 2707972.9281 | 1235486.4443 | 2707966.2989 | 1235494.6635 | 2707958.592 | 1235499.6486
228 | 2707965.802 | 1235457.8817 | 2707977.6383 | 1235446.5732
229 | 2707965.802 | 1235457.8817 | 2707952.5157 | 1235452.8552
230 | 2707965.802 | 1235457.8817 | 2707963.6911 | 1235459.9004
231 | 2707963.6911 | 1235459.9004 | 2707958.092 | 1235458.0635
232 | 2708138.7692 | 1235496.7502 | 2708108.1555 | 1235478.1523 | 2708084.0463 | 1235458.9767 | 2708073.4859 | 1235452.3462 | 2708061.7618 | 1235448.0963
233 | 2708011.5701 | 1235414.1575 | 2707997.8959 | 1235427.2191 | 2707977.6383 | 1235446.5732
234 | 2707952.4033 | 1235452.8127 | 2707952.5157 | 1235452.8552
235 | 2707960.6563 | 1235367.6962 | 2707965.2304 | 1235374.418 | 2707970.6194 | 1235376.1284 | 2707974.6829 | 1235375.802 | 2707997.3011 | 1235358.4336
236 | 2708138.7692 | 1235496.7502 | 2708142.0641 | 1235498.7519 | 2708165.5147 | 1235507.1075 | 2708182.9123 | 1235514.0518 | 2708192.1022 | 1235513.6308
237 | 2708305.6332 | 1235261.926 | 2708305.5494 | 1235266.8062 | 2708304.9818 | 1235266.7958 | 2708304.0739 | 1235266.7681 | 2708304.0436 | 1235269.1362
238 | 2708330.0347 | 1235292.3389 | 2708330.2032 | 1235281.4446 | 2708331.3383 | 1235281.4654 | 2708331.404 | 1235277.084
239 | 2708352.0509 | 1235293.0408 | 2708330.0347 | 1235292.3389
240 | 2708332.9617 | 1235269.9617 | 2708332.9034 | 1235274.5219 | 2708331.443 | 1235274.4841 | 2708331.404 | 1235277.084
241 | 2708352.0509 | 1235293.0408 | 2708358.5953 | 1235293.2492 | 2708358.7638 | 1235282.355 | 2708359.8989 | 1235282.3757 | 2708359.958 | 1235278.4367
242 | 2708352.0509 | 1235293.0408 | 2708351.6608 | 1235309.8267
243 | 2708620.3842 | 1235363.9375 | 2708606.9013 | 1235357.8769
244 | 2708606.9013 | 1235357.8769 | 2708606.9013 | 1235357.8769 | 2708605.1243 | 1235351.1504 | 2708601.4149 | 1235344.9445 | 2708594.4523 | 1235340.2914 | 2708592.1828 | 1235334.6386
245 | 2708591.8668 | 1235307.6596 | 2708589.2994 | 1235313.6766 | 2708590.6294 | 1235330.7697 | 2708592.1828 | 1235334.6386
246 | 2708050.4476 | 1235314.8322 | 2708043.3176 | 1235323.0978 | 2708036.1347 | 1235328.6135
247 | 2708059.5922 | 1235309.4277 | 2708050.4476 | 1235314.8322
248 | 2708014.6077 | 1235345.144 | 2708036.1347 | 1235328.6135
249 | 2708014.6077 | 1235345.144 | 2707997.3011 | 1235358.4336
250 | 2707945.6785 | 1235425.0365 | 2707947.8446 | 1235419.3346
251 | 2708011.5701 | 1235414.1575 | 2708007.3623 | 1235407.02 | 2708003.2306 | 1235398.6162 | 2708001.4533 | 1235393.5355 | 2708004.5586 | 1235390.6016
252 | 2708011.5701 | 1235414.1575 | 2708027.0549 | 1235399.361 | 2708033.5216 | 1235393.1831
253 | 2707953.7422 | 1235403.8098 | 2707947.8446 | 1235419.3346
254 | 2708009.3969 | 1235386.0885 | 2708008.3931 | 1235386.9788 | 2708004.5586 | 1235390.6016
255 | 2708149.2699 | 1235339.7313 | 2708143.1097 | 1235339.0677
256 | 2708143.1097 | 1235339.0677 | 2708135.8046 | 1235338.2809 | 2708127.6538 | 1235338.7246
257 | 2708127.6538 | 1235338.7246 | 2708121.0215 | 1235339.0856
258 | 2708121.0215 | 1235339.0856 | 2708103.8788 | 1235340.0188
259 | 2708360.0036 | 1235275.3945 | 2708359.958 | 1235278.4367
260 | 2708361.5454 | 1235268.4839 | 2708361.464 | 1235275.4322 | 2708360.0036 | 1235275.3945 | 2708360.0036 | 1235275.3945
261 | 2708334.5463 | 1235262.7454 | 2708334.468 | 1235267.6006 | 2708333.9004 | 1235267.5903 | 2708332.9923 | 1235267.5737 | 2708332.9617 | 1235269.9617
262 | 2708221.3783 | 1235536.2694 | 2708221.1821 | 1235533.3302 | 2708213.9898 | 1235523.0024 | 2708206.0946 | 1235516.7649 | 2708196.4584 | 1235513.4313 | 2708192.1022 | 1235513.6308
263 | 2708221.3783 | 1235536.2694 | 2708221.816 | 1235542.7896
264 | 2707929.7146 | 1235049.938 | 2707922.597 | 1235052.0174 | 2707917.0797 | 1235056.3232
265 | 2707902.6658 | 1235068.5883 | 2707904.4816 | 1235066.1548 | 2707917.0797 | 1235056.3232
266 | 2707929.7146 | 1235049.938 | 2707938.0856 | 1235047.4925
267 | 2707902.6658 | 1235068.5883 | 2707900.8369 | 1235071.0392
268 | 2707938.0856 | 1235047.4925 | 2707943.3441 | 1235045.9562 | 2707958.867 | 1235045.282
269 | 2707893.5298 | 1235082.9239 | 2707894.8134 | 1235079.1115 | 2707900.8369 | 1235071.0392
270 | 2707958.867 | 1235045.282 | 2707960.4895 | 1235045.2116 | 2707962.2742 | 1235045.4155
271 | 2707978.4244 | 1235047.2612 | 2707962.2742 | 1235045.4155
272 | 2707978.4244 | 1235047.2612 | 2707984.9281 | 1235033.4799 | 2707994.8289 | 1235022.3179 | 2707994.8289 | 1235022.3179
273 | 2707978.4244 | 1235047.2612 | 2707995.0122 | 1235053.0607
274 | 2708017.9134 | 1235016.9524 | 2708013.6456 | 1235016.6778 | 2707994.8289 | 1235022.3179
275 | 2707995.5833 | 1235053.2604 | 2707995.0122 | 1235053.0607
276 | 2708017.9134 | 1235016.9524 | 2708030.7102 | 1235017.7756
277 | 2708022.0492 | 1235062.5135 | 2707995.5833 | 1235053.2604
278 | 2708053.15 | 1235019.2192 | 2708030.7102 | 1235017.7756
279 | 2708026.77 | 1235065.5717 | 2708022.4087 | 1235062.6392 | 2708022.0492 | 1235062.5135
280 | 2708018.4712 | 1235162.7118 | 2708017.7148 | 1235163.024
281 | 2708018.4712 | 1235162.7118 | 2708023.762 | 1235160.5281 | 2708026.7468 | 1235159.174
282 | 2708027.224 | 1235158.9576 | 2708026.7468 | 1235159.174
283 | 2708053.3553 | 1235019.2325 | 2708053.15 | 1235019.2192
284 | 2708053.3553 | 1235019.2325 | 2708076.5267 | 1235020.7231
285 | 2707986.0218 | 1235113.3001 | 2707991.3265 | 1235116.273
286 | 2707996.8189 | 1235119.3511 | 2707991.3265 | 1235116.273
287 | 2708095.2353 | 1235101.7603 | 2708107.7745 | 1235099.5312
288 | 2708091.3643 | 1235081.9413 | 2708095.2353 | 1235101.7603
289 | 2708078.4077 | 1235020.8441 | 2708076.5267 | 1235020.7231
290 | 2708305.243 | 1235522.22 | 2708274.2126 | 1235544.316 | 2708265.1018 | 1235552.2036
291 | 2708245.6869 | 1235566.4689 | 2708254.1616 | 1235561.6751 | 2708265.1018 | 1235552.2036
292 | 2708232.0258 | 1235582.121 | 2708235.5233 | 1235577.1253 | 2708239.5857 | 1235573.9413 | 2708243.0451 | 1235572.2808 | 2708244.991 | 1235570.1813 | 2708245.6869 | 1235566.4689
293 | 2708245.6869 | 1235566.4689 | 2708243.7478 | 1235563.3447
294 | 2708232.0258 | 1235582.121 | 2708227.7555 | 1235571.4936
295 | 2708227.7555 | 1235571.4936 | 2708222.9381 | 1235559.5047 | 2708221.816 | 1235542.7896
296 | 2708086.6754 | 1235021.376 | 2708078.4077 | 1235020.8441
297 | 2707989.8947 | 1235547.0661 | 2707996.5278 | 1235556.5273 | 2708008.3807 | 1235559.1002 | 2708013.326 | 1235561.8555
298 | 2708053.7517 | 1235528.4348 | 2708045.1579 | 1235552.6751 | 2708041.4609 | 1235561.1588 | 2708031.8088 | 1235568.2666 | 2708023.0085 | 1235567.2502 | 2708013.326 | 1235561.8555
299 | 2708033.3267 | 1235069.9805 | 2708026.77 | 1235065.5717
300 | 2708033.3267 | 1235069.9805 | 2708042.669 | 1235076.2625 | 2708049.624 | 1235084.2068
301 | 2707953.7422 | 1235403.8098 | 2707959.8657 | 1235387.6907
302 | 2707953.7422 | 1235403.8098 | 2707961.4987 | 1235401.46 | 2707967.163 | 1235406.6004
303 | 2708020.6073 | 1235377.0484 | 2708017.1028 | 1235379.2534 | 2708009.3969 | 1235386.0885
304 | 2708025.5499 | 1235374.1453 | 2708023.8875 | 1235374.9846 | 2708020.6073 | 1235377.0484
305 | 2708058.2372 | 1235361.4209 | 2708044.7081 | 1235365.8343
306 | 2708058.2372 | 1235361.4209 | 2708064.0319 | 1235355.5389
307 | 2708044.7081 | 1235365.8343 | 2708038.2253 | 1235367.949
308 | 2708067.3951 | 1235353.2743 | 2708064.2529 | 1235355.3145 | 2708064.0319 | 1235355.5389
309 | 2707960.3059 | 1235386.5318 | 2707959.8657 | 1235387.6907
310 | 2707967.163 | 1235406.6004 | 2707971.7882 | 1235410.7977
311 | 2707974.0023 | 1235412.807 | 2707971.7882 | 1235410.7977
312 | 2708103.8788 | 1235340.0188 | 2708103.6606 | 1235340.0307 | 2708100.2267 | 1235341.0366
313 | 2708100.2267 | 1235341.0366 | 2708084.8476 | 1235345.5416
314 | 2708084.8476 | 1235345.5416 | 2708078.2129 | 1235347.4851
315 | 2708078.2129 | 1235347.4851 | 2708074.7479 | 1235348.5001 | 2708067.3951 | 1235353.2743
316 | 2708038.2253 | 1235367.949 | 2708037.0897 | 1235368.3195 | 2708025.5499 | 1235374.1453
317 | 2708091.3643 | 1235081.9413 | 2708107.1982 | 1235078.7936
318 | 2708091.3643 | 1235081.9413 | 2708070.7112 | 1235087.8258

## bus_geodata
| x | y | coords
0 | 2707849.4988 | 1235189.8476
1 | 2707860.837 | 1235170.2536
2 | 2707840.9943 | 1235196.3136
3 | 2707862.8282 | 1235143.3136
4 | 2707855.5093 | 1235218.661
5 | 2707836.1231 | 1235185.6726
6 | 2707854.752 | 1235136.5729
7 | 2707888.9053 | 1235146.3671
8 | 2707822.014 | 1235212.2639
9 | 2707872.2201 | 1235229.1952
10 | 2707819.7662 | 1235180.4983
11 | 2707743.6641 | 1235087.0195
12 | 2707891.0602 | 1235144.2568
13 | 2707873.5509 | 1235229.8082
14 | 2707799.0032 | 1235180.7905
15 | 2707795.7481 | 1235180.8363
16 | 2707768.4565 | 1235199.2855
17 | 2707757.1145 | 1235216.4408
18 | 2707780.721 | 1235235.895
19 | 2707755.2347 | 1235225.7356
20 | 2707777.5892 | 1235215.756
21 | 2707806.1669 | 1235245.3416
22 | 2707755.3759 | 1235233.8226
23 | 2707808.6899 | 1235223.9598
24 | 2707848.4164 | 1235242.395
25 | 2707771.3754 | 1235259.8884
26 | 2707744.6342 | 1235239.1793
27 | 2707877.9277 | 1235231.8225
28 | 2707898.6915 | 1235217.9916
29 | 2707841.8067 | 1235238.6944
30 | 2707820.2531 | 1235317.9754
31 | 2707814.3359 | 1235325.6193
32 | 2707831.1356 | 1235303.7591
33 | 2707806.9432 | 1235335.1694
34 | 2707799.5685 | 1235327.3295
35 | 2707794.0525 | 1235326.3509
36 | 2707794.0661 | 1235303.0888
37 | 2707796.232 | 1235297.2014
38 | 2707775.0335 | 1235298.996
39 | 2707808.8055 | 1235273.0442
40 | 2707810.5863 | 1235267.9392
41 | 2707787.5179 | 1235265.5633
42 | 2707926.1434 | 1235202.5952
43 | 2707736.7407 | 1235247.4507
44 | 2707735.0554 | 1235251.7004
45 | 2707738.8332 | 1235245.0001
46 | 2707733.1549 | 1235256.4927
47 | 2707742.6383 | 1235240.5437
48 | 2707732.7812 | 1235260.0681
49 | 2707733.2852 | 1235273.0967
50 | 2707927.8402 | 1235139.945
51 | 2707938.9217 | 1235144.3072
52 | 2707902.3464 | 1235129.9096
53 | 2707945.924 | 1235130.0643
54 | 2707942.9535 | 1235152.5482
55 | 2707898.106 | 1235124.3141
56 | 2707957.6997 | 1235113.5815
57 | 2707889.5233 | 1235106.4478
58 | 2707969.4284 | 1235107.4108
59 | 2707958.0013 | 1235183.3061
60 | 2707959.7822 | 1235186.9523
61 | 2707946.0814 | 1235191.0411
62 | 2707888.6437 | 1235097.4358
63 | 2707782.5991 | 1235037.2842
64 | 2707929.1652 | 1235204.6098
65 | 2707908.13 | 1235245.4017
66 | 2707753.257 | 1235373.1026
67 | 2707730.8249 | 1235359.0405
68 | 2707767.5854 | 1235366.2214
69 | 2707757.4395 | 1235380.3951
70 | 2707755.3493 | 1235391.2878
71 | 2707779.1149 | 1235406.1283
72 | 2707770.4524 | 1235311.9896
73 | 2707766.9091 | 1235310.7688
74 | 2707759.0236 | 1235326.4823
75 | 2707740.9772 | 1235347.3187
76 | 2707775.0308 | 1235289.5553
77 | 2707755.8888 | 1235291.4874
78 | 2707789.342 | 1235260.1589
79 | 2707975.3811 | 1235180.5084
80 | 2708136.4484 | 1235133.119
81 | 2708118.935 | 1235133.1269
82 | 2708239.087 | 1235118.7809
83 | 2708096.7616 | 1235133.5237
84 | 2708385.9747 | 1235146.5693
85 | 2708059.3346 | 1235135.1553
86 | 2708096.5202 | 1235123.9119
87 | 2708097.2837 | 1235148.1521
88 | 2708062.3088 | 1235120.5988
89 | 2708030.1165 | 1235157.6454
90 | 2708085.3844 | 1235124.3208
91 | 2708095.8343 | 1235105.4519
92 | 2708097.7394 | 1235160.9184
93 | 2707781.4943 | 1235028.3771
94 | 2707906.2493 | 1235261.2155
95 | 2707910.512 | 1235275.4492
96 | 2707922.4823 | 1235304.4764
97 | 2707950.9775 | 1235276.9173
98 | 2707914.6495 | 1235314.998
99 | 2707961.1138 | 1235272.3423
100 | 2707944.7577 | 1235264.2797
101 | 2707902.4472 | 1235331.3889
102 | 2707940.2599 | 1235354.2711
103 | 2707942.3627 | 1235356.0328
104 | 2707931.7695 | 1235369.2953
105 | 2707995.6538 | 1235255.4125
106 | 2707938.4864 | 1235251.5375
107 | 2707884.025 | 1235315.7979
108 | 2707892.8585 | 1235340.539
109 | 2707912.0979 | 1235338.5454
110 | 2708010.8894 | 1235297.6109
111 | 2708039.3685 | 1235280.927
112 | 2707948.9803 | 1235350.5377
113 | 2707960.0885 | 1235366.8617
114 | 2707926.8162 | 1235382.9712
115 | 2707933.9797 | 1235242.3896
116 | 2707931.317 | 1235236.9849
117 | 2708083.4847 | 1235240.9483
118 | 2708126.3702 | 1235232.2253
119 | 2707874.1762 | 1235346.2203
120 | 2707871.2615 | 1235349.4944
121 | 2707834.7054 | 1235367.8474
122 | 2707845.5331 | 1235365.9389
123 | 2707812.1036 | 1235370.0503
124 | 2707861.0932 | 1235360.9164
125 | 2707880.5132 | 1235380.469
126 | 2707887.9464 | 1235394.5298
127 | 2707741.2049 | 1235305.9768
128 | 2707737.2131 | 1235303.6026
129 | 2707888.4923 | 1235474.0454
130 | 2707902.4076 | 1235448.7699
131 | 2707900.6284 | 1235486.9767
132 | 2707848.3889 | 1235437.1184
133 | 2707999.9196 | 1235170.3715
134 | 2707906.7399 | 1235437.9934
135 | 2707904.7999 | 1235491.4216
136 | 2707902.5202 | 1235508.1487
137 | 2707915.2039 | 1235525.8644
138 | 2707883.9403 | 1235509.1229
139 | 2707943.3454 | 1235514.3283
140 | 2707940.8833 | 1235511.1033
141 | 2707953.3167 | 1235526.5324
142 | 2707948.2306 | 1235506.3508
143 | 2707922.1284 | 1235445.0165
144 | 2707908.9745 | 1235431.9374
145 | 2707926.4402 | 1235542.0674
146 | 2707865.8679 | 1235507.8149
147 | 2707971.2536 | 1235495.7367
148 | 2707976.6616 | 1235488.0245
149 | 2707973.8005 | 1235540.8688
150 | 2707953.3797 | 1235503.0202
151 | 2707896.8787 | 1235402.5975
152 | 2707914.4472 | 1235417.1062
153 | 2707916.9146 | 1235417.9628
154 | 2707928.4904 | 1235387.5237
155 | 2707915.9496 | 1235420.7183
156 | 2707929.6901 | 1235384.3689
157 | 2707930.6473 | 1235381.8513
158 | 2707935.954 | 1235450.8006
159 | 2707937.2928 | 1235447.111
160 | 2707758.8988 | 1235283.7249
161 | 2708194.4563 | 1235246.7094
162 | 2708149.1102 | 1235258.2057
163 | 2708251.1912 | 1235223.4599
164 | 2708099.557 | 1235266.1901
165 | 2708146.5979 | 1235244.5072
166 | 2708416.7795 | 1235208.6745
167 | 2708260.3088 | 1235240.3168
168 | 2708066.6572 | 1235272.3829
169 | 2708138.2486 | 1235230.2754
170 | 2708586.7006 | 1235292.3909
171 | 2708245.0204 | 1235305.3218
172 | 2708289.3407 | 1235232.829
173 | 2708201.8755 | 1235249.1744
174 | 2708289.447 | 1235228.661
175 | 2708322.4055 | 1235228.773
176 | 2708295.3084 | 1235291.2161
177 | 2708301.1265 | 1235291.4001
178 | 2708294.9564 | 1235308.3986
179 | 2708596.2673 | 1235297.3469
180 | 2708176.6487 | 1235255.2939
181 | 2708322.6042 | 1235217.4679
182 | 2708354.7171 | 1235235.3004
183 | 2708323.7628 | 1235292.1355
184 | 2708302.4906 | 1235276.2671
185 | 2708175.39 | 1235339.947
186 | 2708168.4354 | 1235340.2469
187 | 2707861.952 | 1235506.155
188 | 2707859.3574 | 1235501.8824
189 | 2707849.5463 | 1235518.1724
190 | 2707851.8521 | 1235498.3154
191 | 2707927.2378 | 1235543.2401
192 | 2707837.3301 | 1235578.2238
193 | 2707855.1052 | 1235585.9885
194 | 2707902.839 | 1235613.4802
195 | 2707923.1139 | 1235625.1476
196 | 2707896.7687 | 1235631.6465
197 | 2707945.6243 | 1235569.8543
198 | 2707892.6571 | 1235639.5325
199 | 2708157.8503 | 1235260.3022
200 | 2708137.0576 | 1235262.8098
201 | 2708107.8624 | 1235267.9977
202 | 2708002.9319 | 1235466.3096
203 | 2708018.207 | 1235456.1962
204 | 2707979.5148 | 1235481.816
205 | 2708021.7695 | 1235453.8825
206 | 2707976.5135 | 1235468.2665
207 | 2708027.2666 | 1235450.6958
208 | 2707972.9281 | 1235486.4443
209 | 2707990.8728 | 1235500.6702
210 | 2707965.802 | 1235457.8817
211 | 2707958.592 | 1235499.6486
212 | 2707963.6911 | 1235459.9004
213 | 2707958.092 | 1235458.0635
214 | 2708061.7618 | 1235448.0963
215 | 2707977.6383 | 1235446.5732
216 | 2707952.5157 | 1235452.8552
217 | 2708079.074 | 1235273.7093
218 | 2707960.6563 | 1235367.6962
219 | 2708138.7692 | 1235496.7502
220 | 2708304.0436 | 1235269.1362
221 | 2708305.6333 | 1235261.926
222 | 2708330.0347 | 1235292.3389
223 | 2708323.3271 | 1235309.3988
224 | 2708331.404 | 1235277.084
225 | 2708352.0509 | 1235293.0408
226 | 2708620.3842 | 1235363.9375
227 | 2708606.9013 | 1235357.8769
228 | 2708592.1828 | 1235334.6386
229 | 2708591.8668 | 1235307.6596
230 | 2708050.4476 | 1235314.8322
231 | 2708036.1347 | 1235328.6135
232 | 2708059.5922 | 1235309.4277
233 | 2708014.6077 | 1235345.144
234 | 2707997.3011 | 1235358.4336
235 | 2707952.4033 | 1235452.8127
236 | 2707922.9222 | 1235441.7809
237 | 2707945.6785 | 1235425.0365
238 | 2708011.5701 | 1235414.1575
239 | 2707947.8446 | 1235419.3346
240 | 2708004.5586 | 1235390.6016
241 | 2708033.5216 | 1235393.1831
242 | 2708149.2699 | 1235339.7313
243 | 2708143.1097 | 1235339.0677
244 | 2708127.6538 | 1235338.7246
245 | 2708121.0215 | 1235339.0856
246 | 2708351.6608 | 1235309.8267
247 | 2708359.958 | 1235278.4367
248 | 2708360.0036 | 1235275.3945
249 | 2708332.9617 | 1235269.9617
250 | 2708361.5454 | 1235268.4839
251 | 2708192.1022 | 1235513.6308
252 | 2708221.3783 | 1235536.2694
253 | 2707917.0797 | 1235056.3232
254 | 2707929.7146 | 1235049.938
255 | 2707902.6658 | 1235068.5883
256 | 2707938.0856 | 1235047.4925
257 | 2707900.8369 | 1235071.0392
258 | 2707958.867 | 1235045.282
259 | 2707893.5298 | 1235082.9239
260 | 2707962.2742 | 1235045.4155
261 | 2707978.4244 | 1235047.2612
262 | 2707994.8289 | 1235022.3179
263 | 2707995.0122 | 1235053.0607
264 | 2708017.9134 | 1235016.9524
265 | 2707995.5833 | 1235053.2604
266 | 2708030.7102 | 1235017.7756
267 | 2708022.0492 | 1235062.5135
268 | 2708017.7148 | 1235163.024
269 | 2708018.4712 | 1235162.7118
270 | 2708026.7468 | 1235159.174
271 | 2708027.224 | 1235158.9576
272 | 2708053.15 | 1235019.2192
273 | 2708053.3553 | 1235019.2325
274 | 2707991.3265 | 1235116.273
275 | 2707986.0218 | 1235113.3001
276 | 2707996.8189 | 1235119.3511
277 | 2708083.2334 | 1235103.9993
278 | 2708095.2353 | 1235101.7603
279 | 2708076.5267 | 1235020.7231
280 | 2708305.243 | 1235522.22
281 | 2708265.1018 | 1235552.2036
282 | 2708245.6869 | 1235566.4689
283 | 2708232.0258 | 1235582.121
284 | 2708243.7478 | 1235563.3447
285 | 2708227.7555 | 1235571.4936
286 | 2708078.4077 | 1235020.8441
287 | 2708086.6754 | 1235021.376
288 | 2708013.326 | 1235561.8555
289 | 2707989.8947 | 1235547.0661
290 | 2708053.7517 | 1235528.4348
291 | 2707988.9246 | 1235528.4007
292 | 2708221.816 | 1235542.7896
293 | 2708033.3267 | 1235069.9805
294 | 2708026.77 | 1235065.5717
295 | 2708049.624 | 1235084.2068
296 | 2707773.2187 | 1235254.2619
297 | 2708334.5463 | 1235262.7454
298 | 2707953.7422 | 1235403.8098
299 | 2708009.3969 | 1235386.0885
300 | 2708020.6073 | 1235377.0484
301 | 2708058.2372 | 1235361.4209
302 | 2708044.7081 | 1235365.8343
303 | 2708064.0319 | 1235355.5389
304 | 2707959.8657 | 1235387.6907
305 | 2707967.163 | 1235406.6004
306 | 2707960.3059 | 1235386.5318
307 | 2707971.7882 | 1235410.7977
308 | 2707974.0023 | 1235412.807
309 | 2708103.8788 | 1235340.0188
310 | 2708100.2267 | 1235341.0366
311 | 2708084.8476 | 1235345.5416
312 | 2708078.2129 | 1235347.4851
313 | 2708067.3951 | 1235353.2743
314 | 2708038.2253 | 1235367.949
315 | 2708025.5499 | 1235374.1453
316 | 2708091.3643 | 1235081.9413
317 | 2708107.1982 | 1235078.7936
318 | 2708070.7112 | 1235087.8258
319 | 2708107.7745 | 1235099.5312
320 | 2708000.9262 | 1235305.5692

## line_std_types
| c_nf_per_km | r_ohm_per_km | x_ohm_per_km | max_i_ka | type | q_mm2 | alpha | voltage_rating
NAYY 4x50 SE | 210 | 0.642 | 0.083 | 0.142 | cs | 50 | 0.00403 | LV
NAYY 4x120 SE | 264 | 0.225 | 0.08 | 0.242 | cs | 120 | 0.00403 | LV
NAYY 4x150 SE | 261 | 0.208 | 0.08 | 0.27 | cs | 150 | 0.00403 | LV
NA2XS2Y 1x95 RM/25 12/20 kV | 216 | 0.313 | 0.132 | 0.252 | cs | 95 | 0.00403 | MV
NA2XS2Y 1x185 RM/25 12/20 kV | 273 | 0.161 | 0.117 | 0.362 | cs | 185 | 0.00403 | MV
NA2XS2Y 1x240 RM/25 12/20 kV | 304 | 0.122 | 0.112 | 0.421 | cs | 240 | 0.00403 | MV
NA2XS2Y 1x95 RM/25 6/10 kV | 315 | 0.313 | 0.123 | 0.249 | cs | 95 | 0.00403 | MV
NA2XS2Y 1x185 RM/25 6/10 kV | 406 | 0.161 | 0.11 | 0.358 | cs | 185 | 0.00403 | MV
NA2XS2Y 1x240 RM/25 6/10 kV | 456 | 0.122 | 0.105 | 0.416 | cs | 240 | 0.00403 | MV
NA2XS2Y 1x150 RM/25 12/20 kV | 250 | 0.206 | 0.116 | 0.319 | cs | 150 | 0.00403 | MV
NA2XS2Y 1x120 RM/25 12/20 kV | 230 | 0.253 | 0.119 | 0.283 | cs | 120 | 0.00403 | MV
NA2XS2Y 1x70 RM/25 12/20 kV | 190 | 0.443 | 0.132 | 0.22 | cs | 70 | 0.00403 | MV
NA2XS2Y 1x150 RM/25 6/10 kV | 360 | 0.206 | 0.11 | 0.315 | cs | 150 | 0.00403 | MV
NA2XS2Y 1x120 RM/25 6/10 kV | 340 | 0.253 | 0.113 | 0.28 | cs | 120 | 0.00403 | MV
NA2XS2Y 1x70 RM/25 6/10 kV | 280 | 0.443 | 0.123 | 0.217 | cs | 70 | 0.00403 | MV
N2XS(FL)2Y 1x120 RM/35 64/110 kV | 112 | 0.153 | 0.166 | 0.366 | cs | 120 | 0.00393 | HV
N2XS(FL)2Y 1x185 RM/35 64/110 kV | 125 | 0.099 | 0.156 | 0.457 | cs | 185 | 0.00393 | HV
N2XS(FL)2Y 1x240 RM/35 64/110 kV | 135 | 0.075 | 0.149 | 0.526 | cs | 240 | 0.00393 | HV
N2XS(FL)2Y 1x300 RM/35 64/110 kV | 144 | 0.06 | 0.144 | 0.588 | cs | 300 | 0.00393 | HV
15-AL1/3-ST1A 0.4 | 11 | 1.8769 | 0.35 | 0.105 | ol | 16 | 0.00403 | LV
24-AL1/4-ST1A 0.4 | 11.25 | 1.2012 | 0.335 | 0.14 | ol | 24 | 0.00403 | LV
48-AL1/8-ST1A 0.4 | 12.2 | 0.5939 | 0.3 | 0.21 | ol | 48 | 0.00403 | LV
94-AL1/15-ST1A 0.4 | 13.2 | 0.306 | 0.29 | 0.35 | ol | 94 | 0.00403 | LV
34-AL1/6-ST1A 10.0 | 9.7 | 0.8342 | 0.36 | 0.17 | ol | 34 | 0.00403 | MV
48-AL1/8-ST1A 10.0 | 10.1 | 0.5939 | 0.35 | 0.21 | ol | 48 | 0.00403 | MV
70-AL1/11-ST1A 10.0 | 10.4 | 0.4132 | 0.339 | 0.29 | ol | 70 | 0.00403 | MV
94-AL1/15-ST1A 10.0 | 10.75 | 0.306 | 0.33 | 0.35 | ol | 94 | 0.00403 | MV
122-AL1/20-ST1A 10.0 | 11.1 | 0.2376 | 0.323 | 0.41 | ol | 122 | 0.00403 | MV
149-AL1/24-ST1A 10.0 | 11.25 | 0.194 | 0.315 | 0.47 | ol | 149 | 0.00403 | MV
34-AL1/6-ST1A 20.0 | 9.15 | 0.8342 | 0.382 | 0.17 | ol | 34 | 0.00403 | MV
48-AL1/8-ST1A 20.0 | 9.5 | 0.5939 | 0.372 | 0.21 | ol | 48 | 0.00403 | MV
70-AL1/11-ST1A 20.0 | 9.7 | 0.4132 | 0.36 | 0.29 | ol | 70 | 0.00403 | MV
94-AL1/15-ST1A 20.0 | 10 | 0.306 | 0.35 | 0.35 | ol | 94 | 0.00403 | MV
122-AL1/20-ST1A 20.0 | 10.3 | 0.2376 | 0.344 | 0.41 | ol | 122 | 0.00403 | MV
149-AL1/24-ST1A 20.0 | 10.5 | 0.194 | 0.337 | 0.47 | ol | 149 | 0.00403 | MV
184-AL1/30-ST1A 20.0 | 10.75 | 0.1571 | 0.33 | 0.535 | ol | 184 | 0.00403 | MV
243-AL1/39-ST1A 20.0 | 11 | 0.1188 | 0.32 | 0.645 | ol | 243 | 0.00403 | MV
48-AL1/8-ST1A 110.0 | 8 | 0.5939 | 0.46 | 0.21 | ol | 48 | 0.00403 | HV
70-AL1/11-ST1A 110.0 | 8.4 | 0.4132 | 0.45 | 0.29 | ol | 70 | 0.00403 | HV
94-AL1/15-ST1A 110.0 | 8.65 | 0.306 | 0.44 | 0.35 | ol | 94 | 0.00403 | HV
122-AL1/20-ST1A 110.0 | 8.5 | 0.2376 | 0.43 | 0.41 | ol | 122 | 0.00403 | HV
149-AL1/24-ST1A 110.0 | 8.75 | 0.194 | 0.41 | 0.47 | ol | 149 | 0.00403 | HV
184-AL1/30-ST1A 110.0 | 8.8 | 0.1571 | 0.4 | 0.535 | ol | 184 | 0.00403 | HV
243-AL1/39-ST1A 110.0 | 9 | 0.1188 | 0.39 | 0.645 | ol | 243 | 0.00403 | HV
305-AL1/39-ST1A 110.0 | 9.2 | 0.0949 | 0.38 | 0.74 | ol | 305 | 0.00403 | HV
490-AL1/64-ST1A 110.0 | 9.75 | 0.059 | 0.37 | 0.96 | ol | 490 | 0.00403 | HV
679-AL1/86-ST1A 110.0 | 9.95 | 0.042 | 0.36 | 1.15 | ol | 679 | 0.00403 | HV
490-AL1/64-ST1A 220.0 | 10 | 0.059 | 0.285 | 0.96 | ol | 490 | 0.00403 | HV
679-AL1/86-ST1A 220.0 | 11.7 | 0.042 | 0.275 | 1.15 | ol | 679 | 0.00403 | HV
490-AL1/64-ST1A 380.0 | 11 | 0.059 | 0.253 | 0.96 | ol | 490 | 0.00403 | HV
679-AL1/86-ST1A 380.0 | 14.6 | 0.042 | 0.25 | 1.15 | ol | 679 | 0.00403 | HV

## trafo_std_types
| i0_percent | pfe_kw | vkr_percent | sn_mva | vn_lv_kv | vn_hv_kv | vk_percent | shift_degree | vector_group | tap_side | tap_neutral | tap_min | tap_max | tap_step_degree | tap_step_percent | tap_phase_shifter
160 MVA 380/110 kV | 0.06 | 60 | 0.25 | 160 | 110 | 380 | 12.2 | 0 | Yy0 | hv | 0 | -9 | 9 | 0 | 1.5 | FALSE
100 MVA 220/110 kV | 0.06 | 55 | 0.26 | 100 | 110 | 220 | 12 | 0 | Yy0 | hv | 0 | -9 | 9 | 0 | 1.5 | FALSE
63 MVA 110/20 kV | 0.04 | 22 | 0.32 | 63 | 20 | 110 | 18 | 150 | YNd5 | hv | 0 | -9 | 9 | 0 | 1.5 | FALSE
40 MVA 110/20 kV | 0.05 | 18 | 0.34 | 40 | 20 | 110 | 16.2 | 150 | YNd5 | hv | 0 | -9 | 9 | 0 | 1.5 | FALSE
25 MVA 110/20 kV | 0.07 | 14 | 0.41 | 25 | 20 | 110 | 12 | 150 | YNd5 | hv | 0 | -9 | 9 | 0 | 1.5 | FALSE
63 MVA 110/10 kV | 0.04 | 22 | 0.32 | 63 | 10 | 110 | 18 | 150 | YNd5 | hv | 0 | -9 | 9 | 0 | 1.5 | FALSE
40 MVA 110/10 kV | 0.05 | 18 | 0.34 | 40 | 10 | 110 | 16.2 | 150 | YNd5 | hv | 0 | -9 | 9 | 0 | 1.5 | FALSE
25 MVA 110/10 kV | 0.07 | 14 | 0.41 | 25 | 10 | 110 | 12 | 150 | YNd5 | hv | 0 | -9 | 9 | 0 | 1.5 | FALSE
0.25 MVA 20/0.4 kV | 0.32 | 0.8 | 1.44 | 0.25 | 0.4 | 20 | 6 | 150 | Yzn5 | hv | 0 | -2 | 2 | 0 | 2.5 | FALSE
0.4 MVA 20/0.4 kV | 0.3375 | 1.35 | 1.425 | 0.4 | 0.4 | 20 | 6 | 150 | Dyn5 | hv | 0 | -2 | 2 | 0 | 2.5 | FALSE
0.63 MVA 20/0.4 kV | 0.2619 | 1.65 | 1.206 | 0.63 | 0.4 | 20 | 6 | 150 | Dyn5 | hv | 0 | -2 | 2 | 0 | 2.5 | FALSE
0.25 MVA 10/0.4 kV | 0.24 | 0.6 | 1.2 | 0.25 | 0.4 | 10 | 4 | 150 | Dyn5 | hv | 0 | -2 | 2 | 0 | 2.5 | FALSE
0.4 MVA 10/0.4 kV | 0.2375 | 0.95 | 1.325 | 0.4 | 0.4 | 10 | 4 | 150 | Dyn5 | hv | 0 | -2 | 2 | 0 | 2.5 | FALSE
0.63 MVA 10/0.4 kV | 0.1873 | 1.18 | 1.0794 | 0.63 | 0.4 | 10 | 4 | 150 | Dyn5 | hv | 0 | -2 | 2 | 0 | 2.5 | FALSE

## trafo3w_std_types
| sn_hv_mva | sn_mv_mva | sn_lv_mva | vn_hv_kv | vn_mv_kv | vn_lv_kv | vk_hv_percent | vk_mv_percent | vk_lv_percent | vkr_hv_percent | vkr_mv_percent | vkr_lv_percent | pfe_kw | i0_percent | shift_mv_degree | shift_lv_degree | vector_group | tap_side | tap_neutral | tap_min | tap_max | tap_step_percent
63/25/38 MVA 110/20/10 kV | 63 | 25 | 38 | 110 | 20 | 10 | 10.4 | 10.4 | 10.4 | 0.28 | 0.32 | 0.35 | 35 | 0.89 | 0 | 0 | YN0yn0yn0 | hv | 0 | -10 | 10 | 1.2
63/25/38 MVA 110/10/10 kV | 63 | 25 | 38 | 110 | 10 | 10 | 10.4 | 10.4 | 10.4 | 0.28 | 0.32 | 0.35 | 35 | 0.89 | 0 | 0 | YN0yn0yn0 | hv | 0 | -10 | 10 | 1.2

## fuse_std_types
| fuse_type | i_rated_a | t_avg | t_min | t_total | x_avg | x_min | x_total
HV 100A | HV 100A | 100 | 0 | [10.0, 3.64, 0.854, 0.281, 0.1, 0.0531, 0.022, 0.01] | [10.0, 4.267, 1.21, 0.403, 0.1, 0.058, 0.022, 0.01] | 0 | [300.0, 350.0, 450.0, 550.0, 700.0, 850.0, 1200.0, 1752.0] | [600.0, 700.0, 900.0, 1150.0, 1665.0, 2000.0, 3000.0, 4313.0]
HV 10A | HV 10A | 10 | 0 | [10.0, 1675.0, 0.344, 0.156, 0.1, 0.0417, 0.0171, 0.01] | [10.0, 1.3, 0.3, 0.155, 0.1, 0.0555, 0.023, 0.01] | 0 | [30.0, 32.0, 35.0, 37.0, 39.0, 50.0, 70.0, 88.0] | [60.0, 70.0, 80.0, 87.0, 94.0, 110.0, 150.0, 216.0]
HV 125A | HV 125A | 125 | 0 | [10.0, 1.82, 0.344, 0.1, 0.0467, 0.0269, 0.01] | [10.0, 2.478, 0.426, 0.1, 0.0427, 0.0211, 0.01] | 0 | [375.0, 500.0, 700.0, 925.0, 1200.0, 1500.0, 2341.0] | [750.0, 1000.0, 1500.0, 2200.0, 3000.0, 4000.0, 5765.0]
HV 160A | HV 160A | 160 | 0 | [10.0, 4.15, 1.03, 0.198, 0.1, 0.051, 0.0172, 0.01] | [10.0, 2.3, 0.734, 0.274, 0.1, 0.046, 0.0177, 0.01] | 0 | [480.0, 550.0, 700.0, 1000.0, 1260.0, 1600.0, 2500.0, 3227.0] | [960.0, 1300.0, 1700.0, 2200.0, 2996.0, 4000.0, 6000.0, 7946.0]
HV 16A | HV 16A | 16 | 0 | [10.0, 0.352, 0.164, 0.1, 0.0649, 0.0342, 0.01] | [10.0, 2.34, 0.722, 0.181, 0.1, 0.055, 0.0296, 0.01] | 0 | [48.0, 60.0, 65.0, 71.0, 80.0, 100.0, 162.0] | [96.0, 110.0, 125.0, 150.0, 168.0, 200.0, 250.0, 398.0]
HV 200A | HV 200A | 200 | 0 | [10.0, 4.267, 1.21, 0.403, 0.1, 0.058, 0.022, 0.01] | [10.0, 3.73, 1.654, 0.328, 0.1, 0.0531, 0.019, 0.01] | 0 | [600.0, 700.0, 900.0, 1150.0, 1665.0, 2000.0, 3000.0, 4313.0] | [1200.0, 1500.0, 1800.0, 2700.0, 3960.0, 5000.0, 7500.0, 10620.0]
HV 20A | HV 20A | 20 | 0 | [10.0, 1.3, 0.3, 0.155, 0.1, 0.0555, 0.023, 0.01] | [10.0, 1.3, 0.161, 0.1, 0.0611, 0.0399, 0.0141, 0.01] | 0 | [60.0, 70.0, 80.0, 87.0, 94.0, 110.0, 150.0, 216.0] | [120.0, 150.0, 200.0, 223.0, 260.0, 300.0, 450.0, 532.0]
HV 25A | HV 25A | 25 | 0 | [10.0, 2.512, 0.833, 0.299, 0.1, 0.0372, 0.0223, 0.01] | [10.0, 3.125, 0.597, 0.198, 0.1, 0.0378, 0.022, 0.01] | 0 | [75.0, 82.0, 90.0, 100.0, 124.0, 170.0, 200.0, 289.0] | [150.0, 170.0, 210.0, 250.0, 294.0, 400.0, 500.0, 711.0]
HV 31.5A | HV 31.5A | 31.5 | 0 | [10.0, 2.34, 0.722, 0.181, 0.1, 0.055, 0.0296, 0.01] | [10.0, 2.84, 0.368, 0.164, 0.1, 0.0621, 0.0378, 0.0195, 0.01] | 0 | [95.0, 110.0, 125.0, 150.0, 165.0, 200.0, 250.0, 390.0] | [189.0, 220.0, 300.0, 350.0, 393.0, 450.0, 530.0, 700.0, 960.0]
HV 40A | HV 40A | 40 | 0 | [10.0, 1.3, 0.161, 0.1, 0.0611, 0.0399, 0.0141, 0.01] | [10.0, 2.05, 0.369, 0.198, 0.1, 0.051, 0.0298, 0.01] | 0 | [120.0, 150.0, 200.0, 223.0, 260.0, 300.0, 450.0, 532.0] | [240.0, 300.0, 400.0, 450.0, 530.0, 650.0, 800.0, 1311.0]
HV 50A | HV 50A | 50 | 0 | [10.0, 3.215, 0.597, 0.198, 0.1, 0.0378, 0.022, 0.01] | [10.0, 3.64, 0.854, 0.281, 0.1, 0.0531, 0.022, 0.01] | 0 | [150.0, 170.0, 210.0, 250.0, 294.0, 400.0, 500.0, 711.0] | [300.0, 350.0, 450.0, 550.0, 700.0, 850.0, 1200.0, 1752.0]
HV 6.3A | HV 6.3A | 6.3 | 0 | [10.0, 1.39, 0.344, 0.168, 0.1, 0.056, 0.0263, 0.01] | [10.0, 1.711, 0.516, 0.198, 0.1, 0.0634, 0.0303, 0.01] | 0 | [19.0, 19.5, 20.4, 20.8, 22.0, 25.0, 32.0, 48.0] | [38.0, 40.0, 43.0, 48.0, 53.0, 60.0, 75.0, 118.0]
HV 63A | HV 63A | 63 | 0 | [10.0, 2.84, 0.368, 0.164, 0.1, 0.0621, 0.0378, 0.0195, 0.01] | [10.0, 1.82, 0.344, 0.1, 0.0467, 0.0269, 0.01] | 0 | [189.0, 220.0, 300.0, 350.0, 393.0, 450.0, 530.0, 700.0, 961.0] | [378.0, 500.0, 700.0, 934.0, 1200.0, 1500.0, 2366.0]
HV 80A | HV 80A | 80 | 0 | [10.0, 2.05, 0.369, 0.198, 0.1, 0.051, 0.0298, 0.01] | [10.0, 4.15, 1.03, 0.198, 0.1, 0.051, 0.0172, 0.01] | 0 | [240.0, 300.0, 400.0, 450.0, 530.0, 650.0, 800.0, 1311.0] | [480.0, 550.0, 700.0, 1000.0, 1260.0, 1600.0, 2500.0, 3227.0]
Siemens NH-1-100 | Siemens NH-1-100 | 100 | [5400.0, 2000.0, 400.0, 20.0, 1.0, 0.2, 0.012, 0.004] | 0 | 0 | [150.0, 190.0, 250.0, 430.0, 900.0, 1250.0, 2700.0, 3600.0] | 0 | 0
Siemens NH-1-125 | Siemens NH-1-125 | 125 | [4800.0, 120.0, 7.0, 0.1, 0.004] | 0 | 0 | [180.0, 400.0, 740.0, 2000.0, 4250.0] | 0 | 0
Siemens NH-1-16 | Siemens NH-1-16 | 16 | [4000.0, 400.0, 2.0, 0.1, 0.04, 0.01] | 0 | 0 | [26.0, 35.0, 75.0, 150.0, 200.0, 300.0] | 0 | 0
Siemens NH-1-160 | Siemens NH-1-160 | 160 | [4800.0, 120.0, 7.0, 0.1, 0.004] | 0 | 0 | [210.0, 500.0, 900.0, 2300.0, 5000.0] | 0 | 0
Siemens NH-1-25 | Siemens NH-1-25 | 25 | [4000.0, 1000.0, 10.0, 0.2, 0.02, 0.01] | 0 | 0 | [40.0, 50.0, 100.0, 210.0, 400.0, 500.0] | 0 | 0
Siemens NH-1-50 | Siemens NH-1-50 | 50 | [4000.0, 40.0, 4.0, 1.0, 0.02, 0.01] | 0 | 0 | [86.0, 200.0, 300.0, 400.0, 1000.0, 1280.0] | 0 | 0
Siemens NH-1-63 | Siemens NH-1-63 | 63 | [4000.0, 100.0, 10.0, 2.0, 0.04, 0.01] | 0 | 0 | [100.0, 200.0, 300.0, 400.0, 1000.0, 1500.0] | 0 | 0
Siemens NH-1-80 | Siemens NH-1-80 | 80 | [4800.0, 120.0, 7.0, 0.1, 0.01] | 0 | 0 | [150.58, 250.0, 450.0, 1150.0, 2470.0] | 0 | 0
Siemens NH-2-1000 | Siemens NH-2-1000 | 1000 | [4800.0, 120.0, 7.0, 0.1, 0.004] | 0 | 0 | [1900.0, 3500.0, 8400.0, 24000.0, 52000.0] | 0 | 0
Siemens NH-2-200 | Siemens NH-2-200 | 200 | [4800.0, 120.0, 7.0, 0.1, 0.004] | 0 | 0 | [280.0, 650.0, 1200.0, 3000.0, 7000.0] | 0 | 0
Siemens NH-2-224 | Siemens NH-2-224 | 224 | [4800.0, 120.0, 7.0, 0.2, 0.04, 0.004] | 0 | 0 | [400.0, 750.0, 1453.0, 3025.0, 4315.0, 7600.0] | 0 | 0
Siemens NH-2-250 | Siemens NH-2-250 | 250 | [4800.0, 120.0, 7.0, 0.1, 0.004] | 0 | 0 | [450.0, 800.0, 1650.0, 4000.0, 8500.0] | 0 | 0
Siemens NH-2-315 | Siemens NH-2-315 | 315 | [4800.0, 120.0, 7.0, 0.1, 0.004] | 0 | 0 | [550.0, 920.0, 1900.0, 5000.0, 11000.0] | 0 | 0
Siemens NH-2-355 | Siemens NH-2-355 | 355 | [4800.0, 120.0, 6.0, 0.1, 0.004] | 0 | 0 | [650.0, 1116.27, 2350.0, 5840.0, 12790.0] | 0 | 0
Siemens NH-2-400 | Siemens NH-2-400 | 400 | [4800.0, 120.0, 7.0, 0.1, 0.004] | 0 | 0 | [720.0, 1350.0, 2800.0, 6500.0, 15000.0] | 0 | 0
Siemens NH-2-425 | Siemens NH-2-425 | 425 | [4800.0, 120.0, 7.0, 0.1, 0.004] | 0 | 0 | [850.0, 1500.0, 3050.0, 7500.0, 16500.0] | 0 | 0
Siemens NH-2-630 | Siemens NH-2-630 | 630 | [4800.0, 120.0, 7.0, 0.1, 0.004] | 0 | 0 | [1200.0, 2000.0, 4800.0, 12000.0, 26000.0] | 0 | 0

## res_bus
| vm_pu | va_degree | p_mw | q_mvar
0 | 0.97909 | -0.40055 | 0.0016356 | 0.00040991
1 | 0.97881 | -0.40594 | 0.001252 | 0.00031378
2 | 0.97921 | -0.39816 | 0 | 0
3 | 0.97852 | -0.41169 | 0 | 0
4 | 0.97955 | -0.39151 | 0 | 0
5 | 0.97914 | -0.39952 | 0.0016165 | 0.00040514
6 | 0.97848 | -0.41246 | 0.0011384 | 0.00028532
7 | 0.97781 | -0.42551 | 0.0014041 | 0.00035191
8 | 0.97951 | -0.39236 | 0.0013515 | 0.00033872
9 | 0.97981 | -0.38647 | 0.0012538 | 0.00031422
10 | 0.97907 | -0.40101 | 0.0017378 | 0.00043554
11 | 0.97811 | -0.41967 | 0 | 0
12 | 0.97766 | -0.42843 | 0.00084005 | 0.00021054
13 | 0.97983 | -0.3861 | 0 | 0
14 | 0.97901 | -0.40215 | 0.0014083 | 0.00035294
15 | 0.979 | -0.40224 | 0.0015979 | 0.00040047
16 | 0.97683 | -0.44478 | 0.0045128 | 0.001131
17 | 0.97697 | -0.44205 | 0 | 0
18 | 0.97765 | -0.42862 | 0 | 0
19 | 0.97677 | -0.44583 | 0.0027409 | 0.00068693
20 | 0.97746 | -0.43245 | 0.0082117 | 0.002058
21 | 0.97818 | -0.41822 | 0 | 0
22 | 0.97655 | -0.45026 | 0 | 0
23 | 0.97811 | -0.41963 | 0.0030666 | 0.00076857
24 | 0.97924 | -0.39756 | 0 | 0
25 | 0.97597 | -0.46157 | 0 | 0
26 | 0.97627 | -0.45567 | 0.0028339 | 0.00071024
27 | 0.97999 | -0.38292 | 0 | 0
28 | 0.98084 | -0.3664 | 0.0017775 | 0.00044547
29 | 0.97921 | -0.39807 | 0.0036581 | 0.00091681
30 | 0.97127 | -0.55423 | 0 | 0
31 | 0.97129 | -0.55386 | 0.0025968 | 0.00065083
32 | 0.97123 | -0.55492 | 0.0020791 | 0.00052107
33 | 0.97134 | -0.55281 | 0 | 0
34 | 0.97141 | -0.5514 | 0 | 0
35 | 0.97139 | -0.55177 | 0.0035965 | 0.00090138
36 | 0.97165 | -0.54663 | 0 | 0
37 | 0.97161 | -0.54746 | 0.007161 | 0.0017947
38 | 0.97193 | -0.5411 | 0 | 0
39 | 0.97577 | -0.46556 | 0 | 0
40 | 0.97576 | -0.46581 | 0.0025405 | 0.00063671
41 | 0.97582 | -0.46451 | 0 | 0
42 | 0.98192 | -0.34541 | 0.0028453 | 0.00071311
43 | 0.97563 | -0.4683 | 0.0026603 | 0.00066674
44 | 0.97536 | -0.47351 | 0.0027592 | 0.00069151
45 | 0.97582 | -0.46448 | 0.0026858 | 0.00067312
46 | 0.97508 | -0.47913 | 0.0027588 | 0.00069143
47 | 0.97619 | -0.45723 | 0.0025554 | 0.00064043
48 | 0.97489 | -0.48287 | 0.0027615 | 0.00069209
49 | 0.97423 | -0.49587 | 0 | 0
50 | 0.97646 | -0.45201 | 0.0015012 | 0.00037624
51 | 0.97634 | -0.45433 | 0 | 0
52 | 0.97677 | -0.44593 | 0 | 0
53 | 0.97621 | -0.45701 | 0.0016345 | 0.00040965
54 | 0.97633 | -0.45456 | 0.001405 | 0.00035213
55 | 0.97651 | -0.45107 | 0.0015038 | 0.0003769
56 | 0.97606 | -0.45993 | 0.0011711 | 0.00029352
57 | 0.97578 | -0.4654 | 0.0011054 | 0.00027704
58 | 0.97598 | -0.46151 | 0.001557 | 0.00039023
59 | 0.98322 | -0.32014 | 0 | 0
60 | 0.98336 | -0.31737 | 0 | 0
61 | 0.98272 | -0.32984 | 0.0019526 | 0.00048936
62 | 0.97546 | -0.47162 | 0.0011141 | 0.00027921
63 | 0.97794 | -0.42298 | 0.0021033 | 0.00052714
64 | 0.98475 | -0.29055 | 0 | 0
65 | 0.98657 | -0.25543 | 0.0015752 | 0.00039479
66 | 0.97061 | -0.56719 | 0 | 0
67 | 0.97087 | -0.56207 | 0 | 0
68 | 0.97054 | -0.56868 | 0.0050742 | 0.0012717
69 | 0.97058 | -0.56784 | 0 | 0
70 | 0.97053 | -0.56883 | 0 | 0
71 | 0.97042 | -0.57102 | 0.0042143 | 0.0010562
72 | 0.9717 | -0.54573 | 0 | 0
73 | 0.97169 | -0.54599 | 0.0038498 | 0.00096485
74 | 0.97138 | -0.55209 | 0 | 0
75 | 0.97101 | -0.5594 | 0.0050728 | 0.0012714
76 | 0.97186 | -0.54255 | 0.0080371 | 0.0020143
77 | 0.97273 | -0.52533 | 0 | 0
78 | 0.97579 | -0.46524 | 0.0069006 | 0.0017295
79 | 0.98302 | -0.32412 | 0.0012277 | 0.00030769
80 | 0.98071 | -0.36938 | 0.0016027 | 0.00040168
81 | 0.98078 | -0.36795 | 0.00098253 | 0.00024625
82 | 0.98043 | -0.37488 | 0 | 0
83 | 0.98089 | -0.36573 | 0 | 0
84 | 0.9799 | -0.38524 | 0.0029131 | 0.00073008
85 | 0.98138 | -0.35607 | 0 | 0
86 | 0.98083 | -0.36696 | 0 | 0
87 | 0.98087 | -0.3662 | 0.00076584 | 0.00019194
88 | 0.98136 | -0.35645 | 0.0014056 | 0.00035228
89 | 0.98193 | -0.34544 | 0.00086492 | 0.00021677
90 | 0.98082 | -0.36721 | 0.0012673 | 0.00031763
91 | 0.98073 | -0.36889 | 0 | 0
92 | 0.98086 | -0.36642 | 0.00097518 | 0.0002444
93 | 0.97794 | -0.42311 | 0.00073839 | 0.00018506
94 | 0.98722 | -0.24296 | 0.0018646 | 0.00046731
95 | 0.98782 | -0.23144 | 0.00082229 | 0.00020608
96 | 0.98907 | -0.20729 | 0 | 0
97 | 0.99233 | -0.14499 | 0.0019554 | 0.00049006
98 | 0.98855 | -0.21737 | 0.0013294 | 0.00033318
99 | 0.99323 | -0.12784 | 0 | 0
100 | 0.99228 | -0.14599 | 0.0011754 | 0.00029458
101 | 0.98774 | -0.233 | 0 | 0
102 | 0.98188 | -0.34654 | 0 | 0
103 | 0.98186 | -0.3471 | 0 | 0
104 | 0.98207 | -0.34299 | 0.0021784 | 0.00054597
105 | 0.99636 | -0.068597 | 0 | 0
106 | 0.99224 | -0.14671 | 0 | 0
107 | 0.98771 | -0.2336 | 0.0013819 | 0.00034633
108 | 0.98722 | -0.24305 | 0.0020053 | 0.00050259
109 | 0.98773 | -0.23318 | 0.00085311 | 0.00021381
110 | 1 | 0 | -0.53277 | -0.13719
111 | 0.99743 | -0.048434 | 0.0025711 | 0.00064437
112 | 0.98177 | -0.34886 | 0 | 0
113 | 0.98156 | -0.35291 | 0.0013803 | 0.00034593
114 | 0.98225 | -0.33944 | 0 | 0
115 | 0.99222 | -0.14723 | 0.001424 | 0.00035688
116 | 0.99221 | -0.14738 | 0.0014332 | 0.00035918
117 | 0.98883 | -0.21264 | 0.0029737 | 0.00074529
118 | 0.98895 | -0.21032 | 0.0018505 | 0.00046378
119 | 0.9864 | -0.25875 | 0.00085121 | 0.00021333
120 | 0.98623 | -0.26203 | 0.0013668 | 0.00034256
121 | 0.98546 | -0.27709 | 0.0022509 | 0.00056414
122 | 0.98549 | -0.27643 | 0.0068765 | 0.0017234
123 | 0.98543 | -0.27754 | 0.0010999 | 0.00027567
124 | 0.98565 | -0.27343 | 0 | 0
125 | 0.98464 | -0.29298 | 0.001317 | 0.00033007
126 | 0.98406 | -0.30423 | 0.0041396 | 0.0010375
127 | 0.97264 | -0.5272 | 0 | 0
128 | 0.97262 | -0.52754 | 0.0039791 | 0.00099726
129 | 0.98062 | -0.37114 | 0 | 0
130 | 0.98166 | -0.35087 | 0.0035706 | 0.00089488
131 | 0.98004 | -0.38246 | 0.0029224 | 0.00073242
132 | 0.98044 | -0.37461 | 0.0035027 | 0.00087786
133 | 0.9825 | -0.33417 | 0.0010346 | 0.00025929
134 | 0.98211 | -0.342 | 0 | 0
135 | 0.97986 | -0.38603 | 0 | 0
136 | 0.97911 | -0.40076 | 0 | 0
137 | 0.97858 | -0.41108 | 0.0011414 | 0.00028606
138 | 0.979 | -0.40287 | 0.0013047 | 0.00032699
139 | 0.97681 | -0.44561 | 0 | 0
140 | 0.97695 | -0.44284 | 0 | 0
141 | 0.97626 | -0.45638 | 0.0054589 | 0.0013681
142 | 0.97726 | -0.43687 | 0.0017395 | 0.00043595
143 | 0.98171 | -0.34982 | 0.0012995 | 0.00032568
144 | 0.98232 | -0.33804 | 0.0036761 | 0.00092131
145 | 0.97813 | -0.42002 | 0.00066683 | 0.00016712
146 | 0.97892 | -0.40451 | 0.0016269 | 0.00040773
147 | 0.9786 | -0.41061 | 0.0063635 | 0.0015948
148 | 0.97865 | -0.40952 | 0 | 0
149 | 0.9755 | -0.47148 | 0 | 0
150 | 0.97748 | -0.4325 | 0.0014138 | 0.00035432
151 | 0.98363 | -0.31256 | 0.0023731 | 0.00059475
152 | 0.98282 | -0.32815 | 0 | 0
153 | 0.98279 | -0.32892 | 0 | 0
154 | 0.98233 | -0.33779 | 0.00079748 | 0.00019987
155 | 0.98278 | -0.32899 | 0.0013237 | 0.00033175
156 | 0.98229 | -0.33867 | 0 | 0
157 | 0.98228 | -0.3387 | 0.00077916 | 0.00019528
158 | 0.98136 | -0.35665 | 0 | 0
159 | 0.98127 | -0.35844 | 0 | 0
160 | 0.97267 | -0.5266 | 0.0082568 | 0.0020694
161 | 0.98615 | -0.2643 | 0.0028882 | 0.00072385
162 | 0.98921 | -0.20525 | 0 | 0
163 | 0.98205 | -0.34376 | 0 | 0
164 | 0.99283 | -0.13594 | 0.0014896 | 0.00037334
165 | 0.98911 | -0.2071 | 0.0010299 | 0.00025812
166 | 0.97918 | -0.3999 | 0.002931 | 0.00073458
167 | 0.9805 | -0.37415 | 0 | 0
168 | 0.99529 | -0.089156 | 0.0016917 | 0.00042399
169 | 0.989 | -0.20929 | 0.0016177 | 0.00040545
170 | 0.97687 | -0.44522 | 0.002809 | 0.00070399
171 | 0.97875 | -0.40845 | 0 | 0
172 | 0.98004 | -0.38315 | 0 | 0
173 | 0.97982 | -0.38744 | 0.0015794 | 0.00039584
174 | 0.98003 | -0.38337 | 0.002838 | 0.00071127
175 | 0.97971 | -0.38964 | 0 | 0
176 | 0.97731 | -0.43671 | 0 | 0
177 | 0.97722 | -0.43843 | 0 | 0
178 | 0.97715 | -0.43976 | 0.0097267 | 0.0024377
179 | 0.97677 | -0.44726 | 0 | 0
180 | 0.97957 | -0.39229 | 0.0019083 | 0.00047826
181 | 0.97965 | -0.39072 | 0.0052928 | 0.0013265
182 | 0.9795 | -0.39363 | 0.0053508 | 0.001341
183 | 0.97692 | -0.44435 | 0 | 0
184 | 0.97719 | -0.439 | 0.00061932 | 0.00015522
185 | 0.97655 | -0.45096 | 0.0013661 | 0.00034237
186 | 0.97656 | -0.45078 | 0.0012366 | 0.00030993
187 | 0.9789 | -0.40477 | 0 | 0
188 | 0.97889 | -0.40499 | 0.0015394 | 0.00038582
189 | 0.97889 | -0.40506 | 0.00085467 | 0.0002142
190 | 0.97888 | -0.40513 | 0.00091618 | 0.00022962
191 | 0.97809 | -0.42064 | 0.0046711 | 0.0011707
192 | 0.97615 | -0.45889 | 0.0015891 | 0.00039826
193 | 0.97618 | -0.45833 | 0.0039159 | 0.00098141
194 | 0.97646 | -0.45278 | 0 | 0
195 | 0.97665 | -0.44894 | 0.0064058 | 0.0016054
196 | 0.9764 | -0.454 | 0.00161 | 0.00040351
197 | 0.97751 | -0.43217 | 0.0041563 | 0.0010417
198 | 0.97638 | -0.4543 | 0.0018624 | 0.00046675
199 | 0.97942 | -0.39525 | 0.0015449 | 0.00038718
200 | 0.97929 | -0.39783 | 0.001143 | 0.00028646
201 | 0.97914 | -0.40087 | 0.0043211 | 0.001083
202 | 0.97824 | -0.41773 | 0.0015848 | 0.00039718
203 | 0.97777 | -0.42679 | 0.0019778 | 0.00049569
204 | 0.97899 | -0.40304 | 0 | 0
205 | 0.97767 | -0.42874 | 0.0033597 | 0.00084203
206 | 0.98004 | -0.38238 | 0.0019442 | 0.00048725
207 | 0.97754 | -0.43129 | 0.0021315 | 0.0005342
208 | 0.97849 | -0.41264 | 0 | 0
209 | 0.9786 | -0.41066 | 0.0032438 | 0.00081297
210 | 0.98063 | -0.37092 | 0 | 0
211 | 0.97772 | -0.42791 | 0.0019216 | 0.00048159
212 | 0.98063 | -0.37099 | 0 | 0
213 | 0.98062 | -0.37114 | 0.0013661 | 0.00034238
214 | 0.97691 | -0.44383 | 0.0044115 | 0.0011056
215 | 0.98021 | -0.37907 | 0.0013752 | 0.00034465
216 | 0.98092 | -0.36517 | 0.0013575 | 0.00034023
217 | 0.9791 | -0.40158 | 0.0013206 | 0.00033099
218 | 0.98155 | -0.35309 | 0.00077412 | 0.00019401
219 | 0.97561 | -0.46941 | 0.0025376 | 0.00063597
220 | 0.97718 | -0.4392 | 0.0005998 | 0.00015033
221 | 0.97717 | -0.43931 | 0.00068023 | 0.00017048
222 | 0.97686 | -0.44559 | 0 | 0
223 | 0.97686 | -0.44546 | 0.0035198 | 0.00088214
224 | 0.9768 | -0.44668 | 0.00119 | 0.00029825
225 | 0.97671 | -0.44847 | 0 | 0
226 | 0.97624 | -0.45772 | 0.0015647 | 0.00039215
227 | 0.97626 | -0.4573 | 0.0056072 | 0.0014053
228 | 0.97645 | -0.45354 | 0.0010272 | 0.00025745
229 | 0.97666 | -0.44937 | 0.0021164 | 0.00053042
230 | 0.98079 | -0.36803 | 0.0023678 | 0.00059344
231 | 0.98086 | -0.36656 | 0.001375 | 0.0003446
232 | 0.98077 | -0.36835 | 0.0016844 | 0.00042216
233 | 0.981 | -0.36389 | 0.0024255 | 0.00060789
234 | 0.98116 | -0.36079 | 0.0013203 | 0.0003309
235 | 0.98093 | -0.36512 | 0.0013106 | 0.00032848
236 | 0.98125 | -0.35882 | 0.0013572 | 0.00034014
237 | 0.98104 | -0.3629 | 0.0013784 | 0.00034546
238 | 0.97908 | -0.4013 | 0 | 0
239 | 0.98099 | -0.3639 | 0.0013158 | 0.00032976
240 | 0.97853 | -0.41204 | 0.00079246 | 0.00019861
241 | 0.97895 | -0.40377 | 0.0044678 | 0.0011197
242 | 0.97661 | -0.44987 | 0.0016747 | 0.00041972
243 | 0.97663 | -0.44938 | 0.0012341 | 0.00030929
244 | 0.97671 | -0.44782 | 0.0016094 | 0.00040334
245 | 0.97675 | -0.44696 | 0.0015539 | 0.00038945
246 | 0.97665 | -0.44956 | 0.0035425 | 0.00088782
247 | 0.97663 | -0.44998 | 0.0011891 | 0.00029802
248 | 0.97663 | -0.45011 | 0.0011517 | 0.00028864
249 | 0.97678 | -0.44707 | 0.0011508 | 0.00028843
250 | 0.97662 | -0.45031 | 0.001305 | 0.00032706
251 | 0.97493 | -0.48263 | 0.00066877 | 0.00016761
252 | 0.97448 | -0.49152 | 0 | 0
253 | 0.97382 | -0.50384 | 0.0022873 | 0.00057325
254 | 0.97343 | -0.51165 | 0.0016988 | 0.00042576
255 | 0.97439 | -0.49275 | 0.0011376 | 0.00028512
256 | 0.9732 | -0.51611 | 0.0018362 | 0.00046021
257 | 0.97448 | -0.4909 | 0.0021944 | 0.00054998
258 | 0.97269 | -0.52615 | 0.0017214 | 0.00043143
259 | 0.97494 | -0.48183 | 0.0012899 | 0.00032327
260 | 0.97262 | -0.52767 | 0.0017338 | 0.00043454
261 | 0.97227 | -0.53441 | 0 | 0
262 | 0.97188 | -0.54222 | 0.0020249 | 0.00050749
263 | 0.97214 | -0.53714 | 0.0019726 | 0.00049438
264 | 0.97161 | -0.54753 | 0.0018438 | 0.00046209
265 | 0.97213 | -0.53721 | 0.0021799 | 0.00054633
266 | 0.97149 | -0.54994 | 0.0017237 | 0.00043201
267 | 0.97202 | -0.53942 | 0.0007078 | 0.00017739
268 | 0.98215 | -0.3411 | 0.0013028 | 0.00032652
269 | 0.98213 | -0.34137 | 0.00043415 | 0.00010881
270 | 0.98198 | -0.34433 | 0.0012068 | 0.00030246
271 | 0.98198 | -0.34449 | 0.00042611 | 0.00010679
272 | 0.97131 | -0.55346 | 0.0016126 | 0.00040416
273 | 0.97131 | -0.55348 | 0.0012301 | 0.00030829
274 | 0.97588 | -0.4634 | 0.0013006 | 0.00032597
275 | 0.9759 | -0.46309 | 0.0020954 | 0.00052516
276 | 0.97587 | -0.46357 | 0.0014784 | 0.00037051
277 | 0.98072 | -0.36914 | 0.00091021 | 0.00022812
278 | 0.98071 | -0.36922 | 0 | 0
279 | 0.97119 | -0.55589 | 0.0011327 | 0.00028388
280 | 0.97373 | -0.50635 | 0.0020073 | 0.00050307
281 | 0.97383 | -0.5045 | 0.0047978 | 0.0012024
282 | 0.97398 | -0.50147 | 0 | 0
283 | 0.97412 | -0.4986 | 0 | 0
284 | 0.97398 | -0.50149 | 0.00038835 | 9.733e-05
285 | 0.9742 | -0.49708 | 0.0003624 | 9.0827e-05
286 | 0.97118 | -0.55605 | 0.0016922 | 0.00042411
287 | 0.97116 | -0.55647 | 0.0027876 | 0.00069864
288 | 0.97439 | -0.49325 | 0.010997 | 0.002756
289 | 0.97509 | -0.47952 | 0 | 0
290 | 0.97349 | -0.51108 | 0.014507 | 0.0036359
291 | 0.97538 | -0.47377 | 0.0064101 | 0.0016065
292 | 0.97441 | -0.49296 | 0.0045021 | 0.0011283
293 | 0.97199 | -0.54013 | 0.00089977 | 0.0002255
294 | 0.972 | -0.53979 | 0.0012825 | 0.00032143
295 | 0.97196 | -0.54068 | 0.0013843 | 0.00034694
296 | 0.97593 | -0.46238 | 0.0074955 | 0.0018785
297 | 0.97677 | -0.44728 | 0.0013059 | 0.0003273
298 | 0.98087 | -0.36622 | 0 | 0
299 | 0.9784 | -0.41455 | 0.0012099 | 0.00030322
300 | 0.97814 | -0.41971 | 0.0011084 | 0.0002778
301 | 0.97751 | -0.43213 | 0 | 0
302 | 0.97771 | -0.42814 | 0.001008 | 0.00025264
303 | 0.97739 | -0.43445 | 0.00091351 | 0.00022895
304 | 0.98085 | -0.36672 | 0.00079681 | 0.0001997
305 | 0.98078 | -0.36797 | 0.00077879 | 0.00019518
306 | 0.98085 | -0.36674 | 0.00080975 | 0.00020294
307 | 0.98075 | -0.36857 | 0.0013781 | 0.00034538
308 | 0.98074 | -0.36879 | 0.0039615 | 0.00099285
309 | 0.97689 | -0.44424 | 0.0016856 | 0.00042245
310 | 0.97693 | -0.44352 | 0.0011733 | 0.00029406
311 | 0.9771 | -0.44014 | 0.0010083 | 0.0002527
312 | 0.97718 | -0.43856 | 0.00091427 | 0.00022914
313 | 0.97733 | -0.43552 | 0.0010087 | 0.0002528
314 | 0.97781 | -0.4261 | 0.00091348 | 0.00022894
315 | 0.97804 | -0.42165 | 0.001202 | 0.00030126
316 | 0.98065 | -0.3704 | 0.0010626 | 0.00026632
317 | 0.98064 | -0.37072 | 0.0011047 | 0.00027687
318 | 0.98063 | -0.37082 | 0.0010709 | 0.00026839
319 | 0.9807 | -0.36959 | 0.0016108 | 0.0004037
320 | 0.99998 | 149.9956 | 0 | 0

## res_line
| p_from_mw | q_from_mvar | p_to_mw | q_to_mvar | pl_mw | ql_mvar | i_from_ka | i_to_ka | i_ka | vm_from_pu | va_from_degree | vm_to_pu | va_to_degree | loading_percent
0 | 0.059998 | 0.015133 | -0.059982 | -0.015125 | 1.5491e-05 | 8.3537e-06 | 0.091219 | 0.091219 | 0.091219 | 0.97909 | -0.40055 | 0.97881 | -0.40594 | 5.0121
1 | -0.061633 | -0.015543 | 0.06164 | 0.015547 | 7.0354e-06 | 3.8308e-06 | 0.093705 | 0.093704 | 0.093705 | 0.97909 | -0.40055 | 0.97921 | -0.39816 | 5.1486
2 | 0.05873 | 0.014811 | -0.058714 | -0.014802 | 1.6162e-05 | 8.6467e-06 | 0.089316 | 0.089317 | 0.089317 | 0.97881 | -0.40594 | 0.97852 | -0.41169 | 4.9075
3 | -0.068002 | -0.017141 | 0.068023 | 0.017153 | 2.1673e-05 | 1.2169e-05 | 0.10337 | 0.10337 | 0.10337 | 0.97921 | -0.39816 | 0.97955 | -0.39151 | 5.6797
4 | 0.0063614 | 0.001594 | -0.006361 | -0.0015939 | 4.101e-07 | 1.1526e-07 | 0.0096667 | 0.0096668 | 0.0096668 | 0.97921 | -0.39816 | 0.97914 | -0.39952 | 2.6557
5 | 0.0039817 | 0.00099573 | -0.0039816 | -0.00099577 | 1.4461e-07 | -3.9606e-08 | 0.0060542 | 0.0060542 | 0.0060542 | 0.97852 | -0.41169 | 0.97848 | -0.41246 | 1.6632
6 | 0.054732 | 0.013807 | -0.054696 | -0.013784 | 3.6175e-05 | 2.2453e-05 | 0.083263 | 0.083263 | 0.083263 | 0.97852 | -0.41169 | 0.97781 | -0.42551 | 11.4372
7 | 0.0013516 | 0.00033831 | -0.0013515 | -0.00033872 | 5.5237e-08 | -4.0454e-07 | 0.002053 | 0.0020531 | 0.0020531 | 0.97955 | -0.39151 | 0.97951 | -0.39236 | 0.56405
8 | -0.069375 | -0.017491 | 0.069392 | 0.017501 | 1.6706e-05 | 9.4299e-06 | 0.10542 | 0.10542 | 0.10542 | 0.97955 | -0.39151 | 0.97981 | -0.38647 | 5.7925
9 | 0.0047445 | 0.0011888 | -0.0047441 | -0.0011888 | 3.3788e-07 | -1.7334e-09 | 0.0072101 | 0.0072102 | 0.0072102 | 0.97914 | -0.39952 | 0.97907 | -0.40101 | 1.9808
10 | 0.0028431 | 0.00071045 | -0.0028422 | -0.00071157 | 9.7526e-07 | -1.1229e-06 | 0.0043229 | 0.0043236 | 0.0043236 | 0.97848 | -0.41246 | 0.97811 | -0.41967 | 1.1878
11 | 0.053292 | 0.013432 | -0.053285 | -0.013427 | 7.4439e-06 | 4.7263e-06 | 0.081126 | 0.081126 | 0.081126 | 0.97781 | -0.42551 | 0.97766 | -0.42843 | 22.2874
12 | -0.070645 | -0.017815 | 0.070647 | 0.017816 | 1.2658e-06 | 7.1786e-07 | 0.10733 | 0.10733 | 0.10733 | 0.97981 | -0.38647 | 0.97983 | -0.3861 | 5.8971
13 | 0.0030063 | 0.00075322 | -0.0030061 | -0.00075337 | 1.6256e-07 | -1.5708e-07 | 0.004569 | 0.0045691 | 0.0045691 | 0.97907 | -0.40101 | 0.97901 | -0.40215 | 1.2552
14 | 0.0028422 | 0.00071157 | -0.0028417 | -0.00071209 | 4.4798e-07 | -5.1521e-07 | 0.0043236 | 0.0043239 | 0.0043239 | 0.97811 | -0.41967 | 0.97794 | -0.42298 | 1.1879
15 | 0.052444 | 0.013217 | -0.052401 | -0.013189 | 4.3863e-05 | 2.7842e-05 | 0.079847 | 0.079848 | 0.079848 | 0.97766 | -0.42843 | 0.97677 | -0.44593 | 21.9361
16 | -0.18331 | -0.046268 | 0.18334 | 0.046285 | 2.7957e-05 | 1.759e-05 | 0.2785 | 0.2785 | 0.2785 | 0.97983 | -0.3861 | 0.97999 | -0.38292 | 15.3021
17 | 0.11266 | 0.028452 | -0.1126 | -0.028414 | 6.1851e-05 | 3.7813e-05 | 0.17117 | 0.17117 | 0.17117 | 0.97983 | -0.3861 | 0.97924 | -0.39756 | 9.4051
18 | 0.0015979 | 0.00040043 | -0.0015979 | -0.00040047 | 7.2007e-09 | -3.6326e-08 | 0.0024286 | 0.0024287 | 0.0024287 | 0.97901 | -0.40215 | 0.979 | -0.40224 | 0.66721
19 | -0.0045128 | -0.001131 | 0.0045134 | 0.001131 | 5.8702e-07 | -3.9036e-08 | 0.0068744 | 0.0068743 | 0.0068744 | 0.97683 | -0.44478 | 0.97697 | -0.44205 | 1.8886
20 | -0.097439 | -0.024535 | 0.097502 | 0.024573 | 6.2582e-05 | 3.768e-05 | 0.14845 | 0.14845 | 0.14845 | 0.97697 | -0.44205 | 0.97765 | -0.42862 | 8.1566
21 | 0.092926 | 0.023404 | -0.092909 | -0.023394 | 1.6805e-05 | 1.0056e-05 | 0.14158 | 0.14158 | 0.14158 | 0.97697 | -0.44205 | 0.97677 | -0.44583 | 7.7789
22 | 0.0082132 | 0.0020587 | -0.0082117 | -0.002058 | 1.4999e-06 | 6.3903e-07 | 0.012501 | 0.012501 | 0.012501 | 0.97765 | -0.42862 | 0.97746 | -0.43245 | 3.4343
23 | -0.10571 | -0.026632 | 0.10577 | 0.026664 | 5.2597e-05 | 3.1964e-05 | 0.16095 | 0.16095 | 0.16095 | 0.97765 | -0.42862 | 0.97818 | -0.41822 | 8.8434
24 | 0.090168 | 0.022707 | -0.090149 | -0.022695 | 1.9087e-05 | 1.1912e-05 | 0.1374 | 0.1374 | 0.1374 | 0.97677 | -0.44583 | 0.97655 | -0.45026 | 12.5825
25 | 0.0030668 | 0.00076838 | -0.0030666 | -0.00076857 | 2.0515e-07 | -1.8421e-07 | 0.0046652 | 0.0046653 | 0.0046653 | 0.97818 | -0.41822 | 0.97811 | -0.41963 | 1.2817
26 | -0.10883 | -0.027432 | 0.10894 | 0.027498 | 0.00010769 | 6.5635e-05 | 0.16561 | 0.16561 | 0.16561 | 0.97818 | -0.41822 | 0.97924 | -0.39756 | 9.0997
27 | 0.016948 | 0.0042507 | -0.016939 | -0.0042453 | 9.1311e-06 | 5.3874e-06 | 0.025825 | 0.025825 | 0.025825 | 0.97655 | -0.45026 | 0.97597 | -0.46157 | 7.0949
28 | 0.073201 | 0.018445 | -0.073182 | -0.018433 | 1.8965e-05 | 1.168e-05 | 0.11158 | 0.11158 | 0.11158 | 0.97655 | -0.45026 | 0.97627 | -0.45567 | 10.2176
29 | 0.0036582 | 0.00091677 | -0.0036581 | -0.00091681 | 8.7581e-08 | -3.9027e-08 | 0.0055588 | 0.0055589 | 0.0055589 | 0.97924 | -0.39756 | 0.97921 | -0.39807 | 1.5272
30 | 0.0074958 | 0.0018787 | -0.0074955 | -0.0018785 | 2.8995e-07 | 1.1159e-07 | 0.011428 | 0.011428 | 0.011428 | 0.97597 | -0.46157 | 0.97593 | -0.46238 | 3.1397
31 | 0.0094429 | 0.0023666 | -0.0094415 | -0.002366 | 1.3265e-06 | 6.3574e-07 | 0.014397 | 0.014397 | 0.014397 | 0.97597 | -0.46157 | 0.97582 | -0.46451 | 3.9553
32 | 0.070348 | 0.017723 | -0.070343 | -0.017719 | 5.2468e-06 | 3.2971e-06 | 0.10726 | 0.10726 | 0.10726 | 0.97627 | -0.45567 | 0.97619 | -0.45723 | 14.7331
33 | -0.18334 | -0.046285 | 0.18348 | 0.046377 | 0.00014516 | 9.1327e-05 | 0.2785 | 0.2785 | 0.2785 | 0.97999 | -0.38292 | 0.98084 | -0.3664 | 15.3021
34 | -0.18526 | -0.046822 | 0.18545 | 0.04694 | 0.00018665 | 0.00011747 | 0.28119 | 0.28119 | 0.28119 | 0.98084 | -0.3664 | 0.98192 | -0.34541 | 15.4503
35 | -0.0020792 | -0.0005209 | 0.0020792 | 0.0005208 | 3.6779e-08 | -9.61e-08 | 0.0031853 | 0.0031852 | 0.0031853 | 0.97127 | -0.55423 | 0.97129 | -0.55386 | 0.87508
36 | 0.0020792 | 0.0005209 | -0.0020791 | -0.00052107 | 6.812e-08 | -1.7797e-07 | 0.0031853 | 0.0031854 | 0.0031854 | 0.97127 | -0.55423 | 0.97123 | -0.55492 | 0.8751
37 | -0.0046761 | -0.0011716 | 0.0046763 | 0.0011716 | 2.3241e-07 | -7.4064e-10 | 0.0071636 | 0.0071636 | 0.0071636 | 0.97129 | -0.55386 | 0.97134 | -0.55281 | 1.968
38 | -0.0046763 | -0.0011716 | 0.0046766 | 0.0011716 | 3.1408e-07 | -1.0302e-09 | 0.0071636 | 0.0071635 | 0.0071636 | 0.97134 | -0.55281 | 0.97141 | -0.5514 | 1.968
39 | 0.0035966 | 0.00090135 | -0.0035965 | -0.00090138 | 6.358e-08 | -2.8461e-08 | 0.0055093 | 0.0055093 | 0.0055093 | 0.97141 | -0.5514 | 0.97139 | -0.55177 | 1.5135
40 | -0.0082732 | -0.002073 | 0.0082751 | 0.0020738 | 1.8816e-06 | 8.1733e-07 | 0.012673 | 0.012673 | 0.012673 | 0.97141 | -0.5514 | 0.97165 | -0.54663 | 3.4815
41 | 0.0071613 | 0.0017948 | -0.007161 | -0.0017947 | 2.8289e-07 | 1.0337e-07 | 0.010967 | 0.010967 | 0.010967 | 0.97165 | -0.54663 | 0.97161 | -0.54746 | 3.0129
42 | -0.015436 | -0.0038686 | 0.01544 | 0.003871 | 4.0682e-06 | 2.3631e-06 | 0.02364 | 0.02364 | 0.02364 | 0.97165 | -0.54663 | 0.97193 | -0.5411 | 6.4944
43 | 0.0080377 | 0.0020145 | -0.0080371 | -0.0020143 | 5.5582e-07 | 2.3443e-07 | 0.012306 | 0.012306 | 0.012306 | 0.97193 | -0.5411 | 0.97186 | -0.54255 | 3.3807
44 | -0.041707 | -0.010459 | 0.041739 | 0.010479 | 3.1364e-05 | 1.9819e-05 | 0.063855 | 0.063855 | 0.063855 | 0.97193 | -0.5411 | 0.97273 | -0.52533 | 17.5427
45 | 0.018229 | 0.0045734 | -0.018225 | -0.004571 | 4.0242e-06 | 2.4048e-06 | 0.02791 | 0.02791 | 0.02791 | 0.97193 | -0.5411 | 0.9717 | -0.54573 | 7.6677
46 | 0.0025405 | 0.00063666 | -0.0025405 | -0.00063671 | 3.0428e-08 | -4.8053e-08 | 0.0038742 | 0.0038742 | 0.0038742 | 0.97577 | -0.46556 | 0.97576 | -0.46581 | 1.0643
47 | -0.0025405 | -0.00063666 | 0.0025407 | 0.00063646 | 1.2666e-07 | -2.0006e-07 | 0.0038742 | 0.0038741 | 0.0038742 | 0.97577 | -0.46556 | 0.97582 | -0.46451 | 1.0643
48 | 0.0069009 | 0.0017295 | -0.0069006 | -0.0017295 | 2.3682e-07 | 8.0322e-08 | 0.010523 | 0.010523 | 0.010523 | 0.97582 | -0.46451 | 0.97579 | -0.46524 | 2.891
49 | -0.18829 | -0.047653 | 0.18843 | 0.047741 | 0.00014089 | 8.8711e-05 | 0.28551 | 0.28551 | 0.28551 | 0.98192 | -0.34541 | 0.98272 | -0.32984 | 15.6871
50 | 0.062406 | 0.015717 | -0.062391 | -0.015707 | 1.554e-05 | 9.8886e-06 | 0.095209 | 0.095209 | 0.095209 | 0.97563 | -0.4683 | 0.97536 | -0.47351 | 26.1562
51 | -0.065066 | -0.016383 | 0.065078 | 0.016391 | 1.1908e-05 | 7.5806e-06 | 0.099266 | 0.099266 | 0.099266 | 0.97563 | -0.4683 | 0.97582 | -0.46448 | 27.2709
52 | 0.059631 | 0.015015 | -0.059615 | -0.015005 | 1.6009e-05 | 1.0181e-05 | 0.090999 | 0.090999 | 0.090999 | 0.97536 | -0.47351 | 0.97508 | -0.47913 | 24.9998
53 | -0.067764 | -0.017064 | 0.067788 | 0.017079 | 2.3477e-05 | 1.4952e-05 | 0.10336 | 0.10336 | 0.10336 | 0.97582 | -0.46448 | 0.97619 | -0.45723 | 28.396
54 | 0.056857 | 0.014314 | -0.056846 | -0.014307 | 1.0154e-05 | 6.4538e-06 | 0.086789 | 0.086789 | 0.086789 | 0.97508 | -0.47913 | 0.97489 | -0.48287 | 23.8432
55 | 0.054085 | 0.013615 | -0.054051 | -0.013594 | 3.3597e-05 | 2.1338e-05 | 0.082574 | 0.082574 | 0.082574 | 0.97489 | -0.48287 | 0.97423 | -0.49587 | 22.6852
56 | 0.054051 | 0.013594 | -0.053975 | -0.013545 | 7.5948e-05 | 4.8238e-05 | 0.082574 | 0.082574 | 0.082574 | 0.97423 | -0.49587 | 0.97273 | -0.52533 | 22.6853
57 | 0.010646 | 0.0026687 | -0.010645 | -0.0026681 | 1.1755e-06 | 6.0339e-07 | 0.016224 | 0.016224 | 0.016224 | 0.97646 | -0.45201 | 0.97634 | -0.45433 | 4.4572
58 | -0.012148 | -0.0030449 | 0.012151 | 0.0030468 | 3.5208e-06 | 1.9105e-06 | 0.018512 | 0.018512 | 0.018512 | 0.97646 | -0.45201 | 0.97677 | -0.44593 | 5.0857
59 | 0.0092402 | 0.002316 | -0.009239 | -0.0023155 | 1.1804e-06 | 5.5699e-07 | 0.014083 | 0.014083 | 0.014083 | 0.97634 | -0.45433 | 0.97621 | -0.45701 | 3.8689
60 | 0.001405 | 0.00035203 | -0.001405 | -0.00035213 | 1.5776e-08 | -1.0464e-07 | 0.0021413 | 0.0021414 | 0.0021414 | 0.97634 | -0.45433 | 0.97633 | -0.45456 | 0.58829
61 | 0.040249 | 0.010142 | -0.04024 | -0.010136 | 9.9047e-06 | 6.2511e-06 | 0.061336 | 0.061336 | 0.061336 | 0.97677 | -0.44593 | 0.97651 | -0.45107 | 16.8505
62 | 0.0076045 | 0.0019058 | -0.0076035 | -0.0019054 | 1.058e-06 | 4.1464e-07 | 0.011591 | 0.011592 | 0.011592 | 0.97621 | -0.45701 | 0.97606 | -0.45993 | 3.1845
63 | 0.038736 | 0.0097591 | -0.038709 | -0.0097423 | 2.6525e-05 | 1.6722e-05 | 0.059044 | 0.059044 | 0.059044 | 0.97651 | -0.45107 | 0.97578 | -0.4654 | 16.221
64 | 0.0064323 | 0.0016119 | -0.0064318 | -0.0016118 | 4.8456e-07 | 1.4218e-07 | 0.0098061 | 0.0098062 | 0.0098062 | 0.97606 | -0.45993 | 0.97598 | -0.46151 | 2.694
65 | 0.037604 | 0.0094653 | -0.037593 | -0.0094583 | 1.1172e-05 | 7.0367e-06 | 0.057359 | 0.057359 | 0.057359 | 0.97578 | -0.4654 | 0.97546 | -0.47162 | 15.7579
66 | 0.0048748 | 0.0012215 | -0.0048744 | -0.0012215 | 3.6633e-07 | 1.3472e-08 | 0.0074322 | 0.0074323 | 0.0074323 | 0.97598 | -0.46151 | 0.9759 | -0.46309 | 2.0418
67 | -0.19047 | -0.048287 | 0.1905 | 0.048303 | 2.5313e-05 | 1.5943e-05 | 0.28846 | 0.28846 | 0.28846 | 0.98322 | -0.32014 | 0.98336 | -0.31737 | 15.8495
68 | 0.19047 | 0.048287 | -0.19038 | -0.048231 | 8.8749e-05 | 5.5898e-05 | 0.28846 | 0.28846 | 0.28846 | 0.98322 | -0.32014 | 0.98272 | -0.32984 | 15.8496
69 | 0.022215 | 0.0055773 | -0.022208 | -0.005573 | 7.1534e-06 | 4.3641e-06 | 0.033619 | 0.033619 | 0.033619 | 0.98336 | -0.31737 | 0.98302 | -0.32412 | 9.236
70 | -0.21271 | -0.05388 | 0.21299 | 0.054053 | 0.0002744 | 0.00017337 | 0.32208 | 0.32208 | 0.32208 | 0.98336 | -0.31737 | 0.98475 | -0.29055 | 17.6967
71 | 0.036478 | 0.0091791 | -0.036461 | -0.0091679 | 1.7789e-05 | 1.1194e-05 | 0.055659 | 0.055659 | 0.055659 | 0.97546 | -0.47162 | 0.97494 | -0.48183 | 15.291
72 | 0.0007384 | 0.00018494 | -0.00073839 | -0.00018506 | 4.4222e-09 | -1.1439e-07 | 0.0011235 | 0.0011235 | 0.0011235 | 0.97794 | -0.42298 | 0.97794 | -0.42311 | 0.30866
73 | -0.21299 | -0.054053 | 0.21335 | 0.054281 | 0.00036044 | 0.00022773 | 0.32208 | 0.32208 | 0.32208 | 0.98475 | -0.29055 | 0.98657 | -0.25543 | 17.6967
74 | -0.21492 | -0.054676 | 0.21505 | 0.054758 | 0.00012931 | 8.171e-05 | 0.32445 | 0.32445 | 0.32445 | 0.98657 | -0.25543 | 0.98722 | -0.24296 | 17.8272
75 | -0.0092897 | -0.0023278 | 0.0092919 | 0.0023289 | 2.266e-06 | 1.0819e-06 | 0.014242 | 0.014241 | 0.014242 | 0.97061 | -0.56719 | 0.97087 | -0.56207 | 3.9125
76 | 0.0050746 | 0.0012718 | -0.0050742 | -0.0012717 | 3.6076e-07 | 3.4445e-08 | 0.0077797 | 0.0077797 | 0.0077797 | 0.97061 | -0.56719 | 0.97054 | -0.56868 | 2.1373
77 | 0.0042151 | 0.0010561 | -0.0042149 | -0.0010561 | 1.3172e-07 | -1.9666e-08 | 0.0064619 | 0.0064619 | 0.0064619 | 0.97061 | -0.56719 | 0.97058 | -0.56784 | 1.7752
78 | -0.0092919 | -0.0023289 | 0.0092931 | 0.0023295 | 1.1794e-06 | 5.6303e-07 | 0.014241 | 0.014241 | 0.014241 | 0.97087 | -0.56207 | 0.97101 | -0.5594 | 3.9125
79 | 0.0042149 | 0.0010561 | -0.0042147 | -0.0010561 | 1.9757e-07 | -2.948e-08 | 0.0064619 | 0.006462 | 0.006462 | 0.97058 | -0.56784 | 0.97053 | -0.56883 | 1.7753
80 | 0.0042147 | 0.0010561 | -0.0042143 | -0.0010562 | 4.4029e-07 | -6.5631e-08 | 0.006462 | 0.0064621 | 0.0064621 | 0.97053 | -0.56883 | 0.97042 | -0.57102 | 1.7753
81 | 0.0038499 | 0.00096484 | -0.0038498 | -0.00096485 | 4.8721e-08 | -1.5122e-08 | 0.0058955 | 0.0058955 | 0.0058955 | 0.9717 | -0.54573 | 0.97169 | -0.54599 | 1.6196
82 | 0.014375 | 0.0036062 | -0.014371 | -0.0036037 | 4.3545e-06 | 2.4902e-06 | 0.022015 | 0.022015 | 0.022015 | 0.9717 | -0.54573 | 0.97138 | -0.55209 | 6.0481
83 | 0.014371 | 0.0036037 | -0.014366 | -0.0036008 | 5.0099e-06 | 2.8652e-06 | 0.022015 | 0.022015 | 0.022015 | 0.97138 | -0.55209 | 0.97101 | -0.5594 | 6.0481
84 | 0.0082573 | 0.0020696 | -0.0082568 | -0.0020694 | 4.9805e-07 | 2.1543e-07 | 0.012632 | 0.012632 | 0.012632 | 0.97273 | -0.52533 | 0.97267 | -0.5266 | 3.4702
85 | 0.0039795 | 0.00099715 | -0.0039792 | -0.00099724 | 3.5379e-07 | -8.9568e-08 | 0.0060875 | 0.0060876 | 0.0060876 | 0.97273 | -0.52533 | 0.97264 | -0.5272 | 1.6724
86 | 0.02098 | 0.0052653 | -0.02097 | -0.0052592 | 1.0043e-05 | 6.0913e-06 | 0.031761 | 0.031761 | 0.031761 | 0.98302 | -0.32412 | 0.9825 | -0.33417 | 8.7255
87 | -0.004518 | -0.0011294 | 0.0045183 | 0.0011294 | 3.0861e-07 | -2.355e-08 | 0.006854 | 0.006854 | 0.006854 | 0.98071 | -0.36938 | 0.98078 | -0.36795 | 1.883
88 | 0.0029153 | 0.00072771 | -0.0029145 | -0.00072853 | 7.6178e-07 | -8.2264e-07 | 0.0044223 | 0.0044227 | 0.0044227 | 0.98071 | -0.36938 | 0.98043 | -0.37488 | 1.215
89 | -0.0055008 | -0.0013756 | 0.0055014 | 0.0013757 | 5.7909e-07 | 9.0714e-08 | 0.0083446 | 0.0083445 | 0.0083446 | 0.98078 | -0.36795 | 0.98089 | -0.36573 | 2.2925
90 | 0.0029145 | 0.00072853 | -0.0029131 | -0.00073008 | 1.4361e-06 | -1.548e-06 | 0.0044227 | 0.0044236 | 0.0044236 | 0.98043 | -0.37488 | 0.9799 | -0.38524 | 1.2153
91 | -0.01427 | -0.003572 | 0.014277 | 0.0035757 | 6.5634e-06 | 3.7288e-06 | 0.021646 | 0.021646 | 0.021646 | 0.98089 | -0.36573 | 0.98138 | -0.35607 | 5.9468
92 | 0.0070279 | 0.0017602 | -0.0070274 | -0.0017601 | 4.0984e-07 | 1.4093e-07 | 0.010661 | 0.010661 | 0.010661 | 0.98089 | -0.36573 | 0.98083 | -0.36696 | 2.9288
93 | 0.0017411 | 0.00043602 | -0.001741 | -0.00043619 | 3.8289e-08 | -1.6026e-07 | 0.0026411 | 0.0026411 | 0.0026411 | 0.98089 | -0.36573 | 0.98087 | -0.3662 | 0.72559
94 | 0.0014057 | 0.00035211 | -0.0014056 | -0.00035228 | 2.5411e-08 | -1.7223e-07 | 0.0021312 | 0.0021313 | 0.0021313 | 0.98138 | -0.35607 | 0.98136 | -0.35645 | 0.58553
95 | -0.015683 | -0.0039278 | 0.01569 | 0.0039324 | 7.9429e-06 | 4.6098e-06 | 0.023778 | 0.023777 | 0.023778 | 0.98138 | -0.35607 | 0.98193 | -0.34544 | 6.5323
96 | 0.0012674 | 0.0003175 | -0.0012673 | -0.00031763 | 1.5403e-08 | -1.3037e-07 | 0.0019227 | 0.0019227 | 0.0019227 | 0.98083 | -0.36696 | 0.98082 | -0.36721 | 0.52822
97 | 0.0057601 | 0.0014426 | -0.0057596 | -0.0014425 | 5.2902e-07 | 1.0542e-07 | 0.0087383 | 0.0087383 | 0.0087383 | 0.98083 | -0.36696 | 0.98073 | -0.36889 | 2.4006
98 | 0.00097519 | 0.00024425 | -0.00097518 | -0.0002444 | 1.0484e-08 | -1.5453e-07 | 0.0014793 | 0.0014794 | 0.0014794 | 0.98087 | -0.3662 | 0.98086 | -0.36642 | 0.40643
99 | -0.016555 | -0.0041492 | 0.016556 | 0.0041496 | 7.497e-07 | 4.3963e-07 | 0.025088 | 0.025088 | 0.025088 | 0.98193 | -0.34544 | 0.98198 | -0.34449 | 6.8923
100 | 0.00091022 | 0.00022794 | -0.00091021 | -0.00022812 | 1.0836e-08 | -1.8425e-07 | 0.001381 | 0.001381 | 0.001381 | 0.98073 | -0.36889 | 0.98072 | -0.36914 | 0.37941
101 | 0.0048493 | 0.0012145 | -0.0048493 | -0.0012145 | 7.5919e-08 | 1.3954e-09 | 0.0073574 | 0.0073574 | 0.0073574 | 0.98073 | -0.36889 | 0.98071 | -0.36922 | 2.0213
102 | -0.21692 | -0.055225 | 0.21704 | 0.055301 | 0.00012057 | 7.6204e-05 | 0.32726 | 0.32726 | 0.32726 | 0.98722 | -0.24296 | 0.98782 | -0.23144 | 17.9816
103 | -0.21786 | -0.055507 | 0.21811 | 0.055668 | 0.00025413 | 0.00016063 | 0.3285 | 0.3285 | 0.3285 | 0.98782 | -0.23144 | 0.98907 | -0.20729 | 18.0496
104 | -0.43571 | -0.11098 | 0.43702 | 0.11182 | 0.0013138 | 0.00083819 | 0.65614 | 0.65614 | 0.65614 | 0.98907 | -0.20729 | 0.99233 | -0.14499 | 36.0515
105 | 0.21759 | 0.055316 | -0.21749 | -0.055249 | 0.0001056 | 6.6745e-05 | 0.32764 | 0.32764 | 0.32764 | 0.98907 | -0.20729 | 0.98855 | -0.21737 | 18.0019
106 | -0.44301 | -0.11332 | 0.44338 | 0.11356 | 0.00036808 | 0.00023485 | 0.66512 | 0.66512 | 0.66512 | 0.99233 | -0.14499 | 0.99323 | -0.12784 | 36.5448
107 | 0.0040329 | 0.0010103 | -0.0040327 | -0.0010104 | 1.9316e-07 | -5.8333e-08 | 0.0060473 | 0.0060473 | 0.0060473 | 0.99233 | -0.14499 | 0.99228 | -0.14599 | 1.6614
108 | 0.21616 | 0.054916 | -0.21599 | -0.054813 | 0.00016251 | 0.0001027 | 0.32563 | 0.32563 | 0.32563 | 0.98855 | -0.21737 | 0.98774 | -0.233 | 17.892
109 | -0.44338 | -0.11356 | 0.44465 | 0.11437 | 0.0012765 | 0.00081447 | 0.66512 | 0.66511 | 0.66512 | 0.99323 | -0.12784 | 0.99636 | -0.068597 | 36.5448
110 | 0.0028573 | 0.00071579 | -0.0028572 | -0.00071591 | 9.7775e-08 | -1.2087e-07 | 0.0042847 | 0.0042848 | 0.0042848 | 0.99228 | -0.14599 | 0.99224 | -0.14671 | 1.1771
111 | 0.0013819 | 0.00034604 | -0.0013819 | -0.00034633 | 3.9155e-08 | -2.8331e-07 | 0.0020817 | 0.0020818 | 0.0020818 | 0.98774 | -0.233 | 0.98771 | -0.2336 | 0.57193
112 | 0.21376 | 0.054253 | -0.21366 | -0.054188 | 0.00010324 | 6.5225e-05 | 0.32227 | 0.32227 | 0.32227 | 0.98774 | -0.233 | 0.98722 | -0.24305 | 17.707
113 | 0.00085312 | 0.00021366 | -0.00085311 | -0.00021381 | 7.4417e-09 | -1.4902e-07 | 0.0012852 | 0.0012852 | 0.0012852 | 0.98774 | -0.233 | 0.98773 | -0.23318 | 0.35308
114 | 0.011337 | 0.0028427 | -0.011336 | -0.0028426 | 3.0307e-07 | 1.5934e-07 | 0.017181 | 0.017181 | 0.017181 | 0.98188 | -0.34654 | 0.98186 | -0.3471 | 4.72
115 | -0.011337 | -0.0028427 | 0.011338 | 0.0028437 | 1.9155e-06 | 1.007e-06 | 0.017181 | 0.017181 | 0.017181 | 0.98188 | -0.34654 | 0.98207 | -0.34299 | 4.72
116 | 0.011336 | 0.0028426 | -0.011335 | -0.0028421 | 9.5062e-07 | 4.9979e-07 | 0.017181 | 0.017181 | 0.017181 | 0.98186 | -0.3471 | 0.98177 | -0.34886 | 4.72
117 | -0.013517 | -0.0033897 | 0.013519 | 0.003391 | 2.2881e-06 | 1.2803e-06 | 0.020481 | 0.020481 | 0.020481 | 0.98207 | -0.34299 | 0.98225 | -0.33944 | 5.6268
118 | -0.44465 | -0.11437 | 0.44614 | 0.11532 | 0.0014882 | 0.0009495 | 0.66511 | 0.66511 | 0.66511 | 0.99636 | -0.068597 | 1 | 0 | 36.5447
119 | 0.0028572 | 0.00071591 | -0.0028572 | -0.000716 | 7.021e-08 | -8.6782e-08 | 0.0042848 | 0.0042848 | 0.0042848 | 0.99224 | -0.14671 | 0.99222 | -0.14723 | 1.1771
120 | 0.21165 | 0.053685 | -0.21149 | -0.053585 | 0.00015964 | 0.00010083 | 0.31925 | 0.31925 | 0.31925 | 0.98722 | -0.24305 | 0.9864 | -0.25875 | 17.541
121 | 0.084976 | 0.021873 | -0.084777 | -0.021746 | 0.00019968 | 0.00012736 | 0.12665 | 0.12665 | 0.12665 | 1 | 0 | 0.99743 | -0.048434 | 34.7943
122 | 0.082206 | 0.021101 | -0.082044 | -0.020998 | 0.00016212 | 0.00010338 | 0.12282 | 0.12282 | 0.12282 | 0.99743 | -0.048434 | 0.99529 | -0.089156 | 33.7406
123 | 0.011335 | 0.0028421 | -0.011333 | -0.0028409 | 2.1856e-06 | 1.1492e-06 | 0.017181 | 0.017181 | 0.017181 | 0.98177 | -0.34886 | 0.98156 | -0.35291 | 4.72
124 | 0.0099528 | 0.002495 | -0.0099527 | -0.0024949 | 8.6174e-08 | 4.2393e-08 | 0.015088 | 0.015088 | 0.015088 | 0.98156 | -0.35291 | 0.98155 | -0.35309 | 4.1452
125 | -0.013519 | -0.003391 | 0.01352 | 0.0033913 | 5.0149e-07 | 2.806e-07 | 0.020481 | 0.020481 | 0.020481 | 0.98225 | -0.33944 | 0.98229 | -0.33867 | 5.6267
126 | 0.0014332 | 0.00035911 | -0.0014332 | -0.00035918 | 1.0437e-08 | -7.1137e-08 | 0.0021493 | 0.0021493 | 0.0021493 | 0.99222 | -0.14723 | 0.99221 | -0.14738 | 0.59047
127 | -0.0029737 | -0.00074529 | 0.0029741 | 0.00074494 | 3.288e-07 | -3.5132e-07 | 0.0044749 | 0.0044748 | 0.0044749 | 0.98883 | -0.21264 | 0.98895 | -0.21032 | 1.2294
128 | -0.0048246 | -0.0012087 | 0.0048248 | 0.0012087 | 2.3786e-07 | -2.2275e-09 | 0.0072591 | 0.007259 | 0.0072591 | 0.98895 | -0.21032 | 0.989 | -0.20929 | 1.9943
129 | 0.21064 | 0.053371 | -0.21061 | -0.05335 | 3.3238e-05 | 2.0993e-05 | 0.31796 | 0.31796 | 0.31796 | 0.9864 | -0.25875 | 0.98623 | -0.26203 | 17.4704
130 | 0.20924 | 0.053008 | -0.20912 | -0.052935 | 0.00011445 | 7.2276e-05 | 0.3159 | 0.3159 | 0.3159 | 0.98623 | -0.26203 | 0.98565 | -0.27343 | 17.3572
131 | -0.0033509 | -0.00083953 | 0.003351 | 0.00083946 | 1.0555e-07 | -7.2531e-08 | 0.0050597 | 0.0050596 | 0.0050597 | 0.98546 | -0.27709 | 0.98549 | -0.27643 | 1.39
132 | 0.0010999 | 0.00027539 | -0.0010999 | -0.00027567 | 2.3508e-08 | -2.7449e-07 | 0.0016608 | 0.0016609 | 0.0016609 | 0.98546 | -0.27709 | 0.98543 | -0.27754 | 0.45629
133 | -0.010228 | -0.0025629 | 0.010229 | 0.0025636 | 1.4655e-06 | 7.2908e-07 | 0.015443 | 0.015443 | 0.015443 | 0.98549 | -0.27643 | 0.98565 | -0.27343 | 4.2425
134 | 0.1989 | 0.050372 | -0.19871 | -0.050254 | 0.00018658 | 0.00011766 | 0.30046 | 0.30046 | 0.30046 | 0.98565 | -0.27343 | 0.98464 | -0.29298 | 16.5087
135 | 0.19739 | 0.049924 | -0.19729 | -0.049857 | 0.00010651 | 6.7155e-05 | 0.29847 | 0.29847 | 0.29847 | 0.98464 | -0.29298 | 0.98406 | -0.30423 | 16.3994
136 | 0.19315 | 0.048819 | -0.19307 | -0.048771 | 7.7081e-05 | 4.8567e-05 | 0.29221 | 0.29221 | 0.29221 | 0.98406 | -0.30423 | 0.98363 | -0.31256 | 16.0554
137 | 0.0039792 | 0.00099724 | -0.0039791 | -0.00099726 | 6.44e-08 | -1.6296e-08 | 0.0060876 | 0.0060877 | 0.0060877 | 0.97264 | -0.5272 | 0.97262 | -0.52754 | 1.6724
138 | -0.038785 | -0.0097538 | 0.038823 | 0.0097775 | 3.758e-05 | 2.3686e-05 | 0.058866 | 0.058865 | 0.058866 | 0.98062 | -0.37114 | 0.98166 | -0.35087 | 16.1719
139 | 0.035282 | 0.0088763 | -0.035263 | -0.0088643 | 1.907e-05 | 1.1981e-05 | 0.05355 | 0.05355 | 0.05355 | 0.98062 | -0.37114 | 0.98004 | -0.38246 | 14.7115
140 | 0.0035033 | 0.00087754 | -0.0035027 | -0.00087786 | 5.7871e-07 | -3.1845e-07 | 0.0053158 | 0.005316 | 0.005316 | 0.98062 | -0.37114 | 0.98044 | -0.37461 | 1.4605
141 | -0.042393 | -0.010672 | 0.042411 | 0.010684 | 1.7995e-05 | 1.137e-05 | 0.064278 | 0.064278 | 0.064278 | 0.98166 | -0.35087 | 0.98211 | -0.342 | 17.6588
142 | 0.032341 | 0.0081319 | -0.032335 | -0.0081284 | 5.5138e-06 | 3.4521e-06 | 0.049113 | 0.049113 | 0.049113 | 0.98004 | -0.38246 | 0.97986 | -0.38603 | 13.4925
143 | 0.019936 | 0.0049999 | -0.019929 | -0.0049959 | 6.582e-06 | 3.9688e-06 | 0.030194 | 0.030194 | 0.030194 | 0.9825 | -0.33417 | 0.98215 | -0.3411 | 8.2951
144 | 0.12792 | 0.032287 | -0.12788 | -0.032257 | 4.7883e-05 | 2.9571e-05 | 0.1939 | 0.1939 | 0.1939 | 0.98211 | -0.342 | 0.98171 | -0.34982 | 10.6539
145 | -0.17033 | -0.042971 | 0.17037 | 0.042991 | 3.2271e-05 | 2.0245e-05 | 0.25818 | 0.25818 | 0.25818 | 0.98211 | -0.342 | 0.98232 | -0.33804 | 14.1856
146 | 0.032335 | 0.0081284 | -0.032312 | -0.0081142 | 2.2721e-05 | 1.4225e-05 | 0.049113 | 0.049113 | 0.049113 | 0.97986 | -0.38603 | 0.97911 | -0.40076 | 13.4926
147 | 0.026069 | 0.00655 | -0.026057 | -0.0065421 | 1.2841e-05 | 7.9438e-06 | 0.039625 | 0.039625 | 0.039625 | 0.97911 | -0.40076 | 0.97858 | -0.41108 | 10.8861
148 | 0.0062429 | 0.0015641 | -0.0062423 | -0.001564 | 6.2805e-07 | 1.6798e-07 | 0.0094877 | 0.0094877 | 0.0094877 | 0.97911 | -0.40076 | 0.979 | -0.40287 | 2.6065
149 | 0.024915 | 0.006256 | -0.024905 | -0.0062495 | 1.0616e-05 | 6.5467e-06 | 0.03789 | 0.03789 | 0.03789 | 0.97858 | -0.41108 | 0.97813 | -0.42002 | 10.4093
150 | 0.0049376 | 0.001237 | -0.0049372 | -0.001237 | 3.8664e-07 | 1.7281e-08 | 0.0075047 | 0.0075048 | 0.0075048 | 0.979 | -0.40287 | 0.97892 | -0.40451 | 2.0617
151 | -0.037455 | -0.0094167 | 0.03746 | 0.0094198 | 4.9497e-06 | 3.1171e-06 | 0.057067 | 0.057067 | 0.057067 | 0.97681 | -0.44561 | 0.97695 | -0.44284 | 15.6777
152 | 0.037455 | 0.0094167 | -0.037436 | -0.0094046 | 1.9246e-05 | 1.212e-05 | 0.057067 | 0.057067 | 0.057067 | 0.97681 | -0.44561 | 0.97626 | -0.45638 | 15.6778
153 | -0.03746 | -0.0094198 | 0.03747 | 0.0094266 | 1.0686e-05 | 6.7296e-06 | 0.057067 | 0.057067 | 0.057067 | 0.97695 | -0.44284 | 0.97726 | -0.43687 | 15.6777
154 | 0.031977 | 0.0080365 | -0.031954 | -0.0080221 | 2.3033e-05 | 1.4418e-05 | 0.048747 | 0.048747 | 0.048747 | 0.97626 | -0.45638 | 0.9755 | -0.47148 | 13.3919
155 | -0.03921 | -0.0098625 | 0.039218 | 0.0098677 | 8.2004e-06 | 5.1714e-06 | 0.059715 | 0.059715 | 0.059715 | 0.97726 | -0.43687 | 0.97748 | -0.4325 | 16.4053
156 | 0.12658 | 0.031932 | -0.12653 | -0.031906 | 4.1406e-05 | 2.5553e-05 | 0.19193 | 0.19193 | 0.19193 | 0.98171 | -0.34982 | 0.98136 | -0.35665 | 10.5457
157 | -0.17404 | -0.043912 | 0.17413 | 0.043964 | 8.2476e-05 | 5.1784e-05 | 0.26375 | 0.26375 | 0.26375 | 0.98232 | -0.33804 | 0.98282 | -0.32815 | 14.4916
158 | 0.024238 | 0.0060824 | -0.024237 | -0.0060819 | 7.2316e-07 | 4.4502e-07 | 0.036875 | 0.036875 | 0.036875 | 0.97813 | -0.42002 | 0.97809 | -0.42064 | 10.1306
159 | 0.0033104 | 0.00082923 | -0.0033103 | -0.00082926 | 4.0383e-08 | -2.7625e-08 | 0.0050318 | 0.0050318 | 0.0050318 | 0.97892 | -0.40451 | 0.9789 | -0.40477 | 1.3824
160 | -0.0063635 | -0.0015948 | 0.0063638 | 0.0015949 | 3.3311e-07 | 9.3981e-08 | 0.009676 | 0.009676 | 0.009676 | 0.9786 | -0.41061 | 0.97865 | -0.40952 | 2.6582
161 | 0.0426 | 0.010733 | -0.042593 | -0.010729 | 6.3663e-06 | 4.0236e-06 | 0.064792 | 0.064792 | 0.064792 | 0.97865 | -0.40952 | 0.97849 | -0.41264 | 17.8
162 | 0.003244 | 0.00081284 | -0.0032438 | -0.00081297 | 1.7746e-07 | -1.3083e-07 | 0.0049323 | 0.0049324 | 0.0049324 | 0.97865 | -0.40952 | 0.9786 | -0.41066 | 1.3551
163 | -0.052207 | -0.013141 | 0.052224 | 0.013151 | 1.6175e-05 | 1.0266e-05 | 0.0794 | 0.0794 | 0.0794 | 0.97865 | -0.40952 | 0.97899 | -0.40304 | 21.8132
164 | 0.0064108 | 0.0016067 | -0.0064101 | -0.0016065 | 7.0177e-07 | 2.0486e-07 | 0.009779 | 0.0097791 | 0.0097791 | 0.9755 | -0.47148 | 0.97538 | -0.47377 | 2.6866
165 | 0.025543 | 0.0064153 | -0.025533 | -0.0064093 | 9.7953e-06 | 6.0544e-06 | 0.038968 | 0.038968 | 0.038968 | 0.9755 | -0.47148 | 0.97509 | -0.47952 | 10.7054
166 | -0.040632 | -0.010222 | 0.040641 | 0.010228 | 8.9102e-06 | 5.6247e-06 | 0.061868 | 0.061868 | 0.061868 | 0.97748 | -0.4325 | 0.97772 | -0.42791 | 16.9966
167 | 0.1907 | 0.048176 | -0.19055 | -0.048086 | 0.00014239 | 8.9684e-05 | 0.28862 | 0.28862 | 0.28862 | 0.98363 | -0.31256 | 0.98282 | -0.32815 | 15.8582
168 | 0.016428 | 0.0041225 | -0.016427 | -0.0041221 | 6.0439e-07 | 3.538e-07 | 0.024874 | 0.024874 | 0.024874 | 0.98282 | -0.32815 | 0.98279 | -0.32892 | 6.8334
169 | 0.015103 | 0.0037904 | -0.015097 | -0.0037867 | 6.3872e-06 | 3.6753e-06 | 0.022869 | 0.02287 | 0.02287 | 0.98279 | -0.32892 | 0.98233 | -0.33779 | 6.2829
170 | 0.0013237 | 0.00033172 | -0.0013237 | -0.00033175 | 4.3978e-09 | -3.4181e-08 | 0.0020042 | 0.0020042 | 0.0020042 | 0.98279 | -0.32892 | 0.98278 | -0.32899 | 0.5506
171 | 0.014299 | 0.0035868 | -0.014299 | -0.0035865 | 5.9389e-07 | 3.3736e-07 | 0.021662 | 0.021662 | 0.021662 | 0.98233 | -0.33779 | 0.98229 | -0.33867 | 5.951
172 | 0.00077916 | 0.00019524 | -0.00077916 | -0.00019528 | 1.4071e-09 | -3.3194e-08 | 0.0011803 | 0.0011803 | 0.0011803 | 0.98229 | -0.33867 | 0.98228 | -0.3387 | 0.32426
173 | 0.12653 | 0.031906 | -0.12652 | -0.031899 | 1.0841e-05 | 6.6906e-06 | 0.19193 | 0.19193 | 0.19193 | 0.98136 | -0.35665 | 0.98127 | -0.35844 | 10.5457
174 | 0.0013572 | 0.00033997 | -0.0013572 | -0.00034014 | 2.4345e-08 | -1.7803e-07 | 0.002058 | 0.0020581 | 0.0020581 | 0.98127 | -0.35844 | 0.98125 | -0.35882 | 0.56542
175 | 0.010423 | 0.0026129 | -0.010421 | -0.0026117 | 2.2124e-06 | 1.1177e-06 | 0.015806 | 0.015807 | 0.015807 | 0.98127 | -0.35844 | 0.98104 | -0.3629 | 4.3424
176 | 0.11474 | 0.028947 | -0.11471 | -0.028924 | 3.6701e-05 | 2.2469e-05 | 0.17407 | 0.17407 | 0.17407 | 0.98127 | -0.35844 | 0.98093 | -0.36512 | 9.5641
177 | -0.070743 | -0.017917 | 0.070944 | 0.018045 | 0.00020125 | 0.0001282 | 0.10681 | 0.10681 | 0.10681 | 0.98615 | -0.2643 | 0.98921 | -0.20525 | 29.3441
178 | 0.067855 | 0.017193 | -0.067597 | -0.017029 | 0.00025795 | 0.00016426 | 0.10245 | 0.10245 | 0.10245 | 0.98615 | -0.2643 | 0.98205 | -0.34376 | 28.1469
179 | -0.078418 | -0.019918 | 0.078681 | 0.020085 | 0.00026254 | 0.00016738 | 0.11805 | 0.11805 | 0.11805 | 0.98921 | -0.20525 | 0.99283 | -0.13594 | 32.4325
180 | 0.0074738 | 0.0018727 | -0.0074731 | -0.0018725 | 6.6008e-07 | 2.4368e-07 | 0.011242 | 0.011242 | 0.011242 | 0.98921 | -0.20525 | 0.98911 | -0.2071 | 3.0886
181 | 0.016132 | 0.004067 | -0.016089 | -0.0040417 | 4.3222e-05 | 2.523e-05 | 0.024452 | 0.024453 | 0.024453 | 0.98205 | -0.34376 | 0.97918 | -0.3999 | 6.7179
182 | 0.051465 | 0.012962 | -0.05139 | -0.012914 | 7.4675e-05 | 4.7379e-05 | 0.078003 | 0.078003 | 0.078003 | 0.98205 | -0.34376 | 0.9805 | -0.37415 | 21.4293
183 | -0.08017 | -0.020458 | 0.080352 | 0.020574 | 0.00018164 | 0.00011582 | 0.12029 | 0.12029 | 0.12029 | 0.99283 | -0.13594 | 0.99529 | -0.089156 | 33.0458
184 | 0.0064432 | 0.0016143 | -0.0064425 | -0.0016142 | 6.6989e-07 | 1.8472e-07 | 0.009693 | 0.009693 | 0.009693 | 0.98911 | -0.2071 | 0.989 | -0.20929 | 2.6629
185 | 0.013158 | 0.0033071 | -0.013129 | -0.0032913 | 2.8414e-05 | 1.5808e-05 | 0.019999 | 0.02 | 0.02 | 0.97918 | -0.3999 | 0.97687 | -0.44522 | 5.4944
186 | 0.026068 | 0.0065629 | -0.026025 | -0.0065365 | 4.2665e-05 | 2.6391e-05 | 0.039572 | 0.039572 | 0.039572 | 0.9805 | -0.37415 | 0.97875 | -0.40845 | 10.8714
187 | 0.013492 | 0.0033839 | -0.013486 | -0.0033806 | 5.7861e-06 | 3.2392e-06 | 0.020477 | 0.020477 | 0.020477 | 0.9805 | -0.37415 | 0.98004 | -0.38315 | 5.6255
188 | 0.01183 | 0.0029675 | -0.011823 | -0.0029635 | 7.4906e-06 | 4.013e-06 | 0.017954 | 0.017955 | 0.017955 | 0.9805 | -0.37415 | 0.97982 | -0.38744 | 4.9326
189 | 0.010321 | 0.0025873 | -0.01032 | -0.0025868 | 9.9857e-07 | 5.0421e-07 | 0.015721 | 0.015721 | 0.015721 | 0.97687 | -0.44522 | 0.97677 | -0.44726 | 4.319
190 | 0.026025 | 0.0065365 | -0.02599 | -0.0065148 | 3.5045e-05 | 2.168e-05 | 0.039572 | 0.039572 | 0.039572 | 0.97875 | -0.40845 | 0.97731 | -0.43671 | 10.8715
191 | 0.002838 | 0.00071124 | -0.002838 | -0.00071127 | 2.9035e-08 | -3.3962e-08 | 0.004309 | 0.0043091 | 0.0043091 | 0.98004 | -0.38315 | 0.98003 | -0.38337 | 1.1838
192 | 0.010648 | 0.0026694 | -0.010645 | -0.0026677 | 3.2887e-06 | 1.6822e-06 | 0.016168 | 0.016168 | 0.016168 | 0.98004 | -0.38315 | 0.97971 | -0.38964 | 4.4417
193 | 0.010243 | 0.0025676 | -0.010241 | -0.0025664 | 2.3639e-06 | 1.1849e-06 | 0.015556 | 0.015556 | 0.015556 | 0.97982 | -0.38744 | 0.97957 | -0.39229 | 4.2736
194 | 0.0052931 | 0.0013265 | -0.0052928 | -0.0013265 | 2.741e-07 | 3.3023e-08 | 0.0080394 | 0.0080394 | 0.0080394 | 0.97971 | -0.38964 | 0.97965 | -0.39072 | 2.2086
195 | 0.0053519 | 0.0013412 | -0.0053508 | -0.001341 | 1.018e-06 | 1.3428e-07 | 0.0081286 | 0.0081287 | 0.0081287 | 0.97971 | -0.38964 | 0.9795 | -0.39363 | 2.2332
196 | 0.016262 | 0.0040764 | -0.016261 | -0.0040756 | 1.3344e-06 | 7.8128e-07 | 0.024761 | 0.024761 | 0.024761 | 0.97731 | -0.43671 | 0.97722 | -0.43843 | 6.8023
197 | 0.0097281 | 0.0024384 | -0.0097267 | -0.0024377 | 1.4139e-06 | 6.8959e-07 | 0.014812 | 0.014812 | 0.014812 | 0.97731 | -0.43671 | 0.97715 | -0.43976 | 4.0692
198 | 0.014361 | 0.0036 | -0.014357 | -0.0035977 | 4.0498e-06 | 2.309e-06 | 0.021868 | 0.021869 | 0.021869 | 0.97722 | -0.43843 | 0.97692 | -0.44435 | 6.0078
199 | 0.0018994 | 0.00047564 | -0.0018994 | -0.00047581 | 5.1099e-08 | -1.7139e-07 | 0.0028921 | 0.0028922 | 0.0028922 | 0.97722 | -0.43843 | 0.97719 | -0.439 | 0.79456
200 | 0.01032 | 0.0025868 | -0.010319 | -0.0025863 | 1.0392e-06 | 5.2475e-07 | 0.015721 | 0.015721 | 0.015721 | 0.97677 | -0.44726 | 0.97666 | -0.44937 | 4.319
201 | 0.0083324 | 0.0020882 | -0.0083312 | -0.0020877 | 1.1743e-06 | 5.0553e-07 | 0.012657 | 0.012657 | 0.012657 | 0.97957 | -0.39229 | 0.97942 | -0.39525 | 3.4773
202 | 0.010837 | 0.0027156 | -0.010837 | -0.0027153 | 6.3935e-07 | 3.3085e-07 | 0.016507 | 0.016507 | 0.016507 | 0.97692 | -0.44435 | 0.97686 | -0.44559 | 4.5349
203 | 0.00352 | 0.00088204 | -0.0035198 | -0.00088214 | 1.8615e-07 | -9.7068e-08 | 0.0053615 | 0.0053615 | 0.0053615 | 0.97692 | -0.44435 | 0.97686 | -0.44546 | 1.4729
204 | 0.00128 | 0.0003206 | -0.00128 | -0.0003207 | 1.2284e-08 | -1.0016e-07 | 0.0019491 | 0.0019492 | 0.0019492 | 0.97719 | -0.439 | 0.97718 | -0.4392 | 0.53548
205 | -0.0013661 | -0.00034237 | 0.0013661 | 0.00034229 | 1.131e-08 | -7.9854e-08 | 0.0020815 | 0.0020815 | 0.0020815 | 0.97655 | -0.45096 | 0.97656 | -0.45078 | 0.57185
206 | -0.0026027 | -0.00065221 | 0.0026028 | 0.00065204 | 1.1339e-07 | -1.6799e-07 | 0.0039658 | 0.0039657 | 0.0039658 | 0.97656 | -0.45078 | 0.97661 | -0.44987 | 1.0895
207 | 0.0024556 | 0.00061529 | -0.0024556 | -0.00061533 | 2.6118e-08 | -4.6125e-08 | 0.0037327 | 0.0037327 | 0.0037327 | 0.9789 | -0.40477 | 0.97889 | -0.40499 | 1.0255
208 | 0.00085468 | 0.00021397 | -0.00085467 | -0.0002142 | 1.1762e-08 | -2.261e-07 | 0.0012991 | 0.0012992 | 0.0012992 | 0.9789 | -0.40477 | 0.97889 | -0.40506 | 0.35692
209 | 0.00091618 | 0.00022952 | -0.00091618 | -0.00022962 | 6.044e-09 | -1.006e-07 | 0.0013927 | 0.0013927 | 0.0013927 | 0.97889 | -0.40499 | 0.97888 | -0.40513 | 0.38261
210 | 0.019566 | 0.0049112 | -0.019555 | -0.0049047 | 1.075e-05 | 6.4745e-06 | 0.029769 | 0.029769 | 0.029769 | 0.97809 | -0.42064 | 0.97751 | -0.43217 | 8.1784
211 | -0.0015891 | -0.00039826 | 0.0015891 | 0.00039804 | 4.2723e-08 | -2.1539e-07 | 0.0024223 | 0.0024222 | 0.0024223 | 0.97615 | -0.45889 | 0.97618 | -0.45833 | 0.66547
212 | -0.005505 | -0.0013795 | 0.0055064 | 0.0013797 | 1.4545e-06 | 2.4202e-07 | 0.0083913 | 0.0083911 | 0.0083913 | 0.97618 | -0.45833 | 0.97646 | -0.45278 | 2.3053
213 | -0.008979 | -0.0022498 | 0.0089807 | 0.0022505 | 1.6423e-06 | 7.5841e-07 | 0.013683 | 0.013683 | 0.013683 | 0.97646 | -0.45278 | 0.97665 | -0.44894 | 3.759
214 | 0.0034726 | 0.00087005 | -0.0034724 | -0.00087017 | 2.0127e-07 | -1.1092e-07 | 0.0052918 | 0.0052919 | 0.0052919 | 0.97646 | -0.45278 | 0.9764 | -0.454 | 1.4538
215 | -0.015386 | -0.0038559 | 0.015399 | 0.0038631 | 1.2303e-05 | 7.1261e-06 | 0.023442 | 0.023442 | 0.023442 | 0.97665 | -0.44894 | 0.97751 | -0.43217 | 6.4402
216 | 0.0018624 | 0.00046666 | -0.0018624 | -0.00046675 | 2.6866e-08 | -9.4038e-08 | 0.0028382 | 0.0028383 | 0.0028383 | 0.9764 | -0.454 | 0.97638 | -0.4543 | 0.77974
217 | 0.0067864 | 0.0017005 | -0.0067855 | -0.0017002 | 8.3497e-07 | 2.7082e-07 | 0.01031 | 0.01031 | 0.01031 | 0.97942 | -0.39525 | 0.97929 | -0.39783 | 2.8325
218 | 0.0056426 | 0.0014138 | -0.0056417 | -0.0014136 | 8.1774e-07 | 1.5018e-07 | 0.0085736 | 0.0085738 | 0.0085738 | 0.97929 | -0.39783 | 0.97914 | -0.40087 | 2.3554
219 | 0.0013207 | 0.00033064 | -0.0013206 | -0.00033099 | 4.4334e-08 | -3.4076e-07 | 0.002007 | 0.0020071 | 0.0020071 | 0.97914 | -0.40087 | 0.9791 | -0.40158 | 0.5514
220 | 0.02721 | 0.00684 | -0.027198 | -0.0068327 | 1.1773e-05 | 7.305e-06 | 0.041397 | 0.041397 | 0.041397 | 0.97824 | -0.41773 | 0.97777 | -0.42679 | 11.3729
221 | -0.028795 | -0.0072371 | 0.028815 | 0.0072497 | 2.0213e-05 | 1.2583e-05 | 0.043808 | 0.043808 | 0.043808 | 0.97824 | -0.41773 | 0.97899 | -0.40304 | 12.0351
222 | 0.025221 | 0.006337 | -0.025218 | -0.0063355 | 2.3475e-06 | 1.4491e-06 | 0.038388 | 0.038388 | 0.038388 | 0.97777 | -0.42679 | 0.97767 | -0.42874 | 10.546
223 | -0.081039 | -0.020401 | 0.081119 | 0.020452 | 8.0094e-05 | 5.1083e-05 | 0.12321 | 0.12321 | 0.12321 | 0.97899 | -0.40304 | 0.98004 | -0.38238 | 33.8483
224 | 0.021859 | 0.0054935 | -0.021856 | -0.0054919 | 2.6545e-06 | 1.6187e-06 | 0.033274 | 0.033274 | 0.033274 | 0.97767 | -0.42874 | 0.97754 | -0.43129 | 9.1412
225 | -0.083063 | -0.020939 | 0.083109 | 0.020968 | 4.5591e-05 | 2.8793e-05 | 0.12616 | 0.12616 | 0.12616 | 0.98004 | -0.38238 | 0.98063 | -0.37092 | 17.3296
226 | 0.019724 | 0.0049577 | -0.019713 | -0.0049506 | 1.1805e-05 | 7.1179e-06 | 0.03003 | 0.03003 | 0.03003 | 0.97754 | -0.43129 | 0.97691 | -0.44383 | 8.2499
227 | 0.042593 | 0.010729 | -0.042562 | -0.010709 | 3.1073e-05 | 1.9639e-05 | 0.064792 | 0.064792 | 0.064792 | 0.97849 | -0.41264 | 0.97772 | -0.42791 | 17.8
228 | 0.027533 | 0.0069264 | -0.027522 | -0.0069198 | 1.072e-05 | 6.6541e-06 | 0.041788 | 0.041788 | 0.041788 | 0.98063 | -0.37092 | 0.98021 | -0.37907 | 11.4801
229 | -0.11201 | -0.028236 | 0.11204 | 0.028255 | 3.0797e-05 | 1.8814e-05 | 0.17002 | 0.17002 | 0.17002 | 0.98063 | -0.37092 | 0.98092 | -0.36517 | 9.3418
230 | 0.0013661 | 0.00034228 | -0.0013661 | -0.00034232 | 4.7006e-09 | -3.3792e-08 | 0.002073 | 0.002073 | 0.002073 | 0.98063 | -0.37092 | 0.98063 | -0.37099 | 0.5695
231 | 0.0013661 | 0.00034232 | -0.0013661 | -0.00034238 | 9.4961e-09 | -6.8264e-08 | 0.002073 | 0.002073 | 0.002073 | 0.98063 | -0.37099 | 0.98062 | -0.37114 | 0.56951
232 | 0.015301 | 0.0038449 | -0.015282 | -0.0038341 | 1.8658e-05 | 1.0796e-05 | 0.02331 | 0.023311 | 0.023311 | 0.97691 | -0.44383 | 0.97561 | -0.46941 | 6.404
233 | 0.026147 | 0.0065751 | -0.026119 | -0.006558 | 2.7736e-05 | 1.716e-05 | 0.0397 | 0.0397 | 0.0397 | 0.98021 | -0.37907 | 0.97908 | -0.4013 | 10.9067
234 | -0.1134 | -0.028596 | 0.1134 | 0.028596 | 2.6687e-07 | 1.6321e-07 | 0.17208 | 0.17208 | 0.17208 | 0.98092 | -0.36517 | 0.98093 | -0.36512 | 9.4549
235 | 0.0091786 | 0.0023009 | -0.0091752 | -0.0022994 | 3.3675e-06 | 1.5692e-06 | 0.013915 | 0.013915 | 0.013915 | 0.98155 | -0.35309 | 0.98116 | -0.36079 | 3.8228
236 | 0.012745 | 0.0031982 | -0.012737 | -0.0031937 | 8.0331e-06 | 4.4339e-06 | 0.01944 | 0.01944 | 0.01944 | 0.97561 | -0.46941 | 0.97493 | -0.48263 | 5.3408
237 | 0.00068023 | 0.00017037 | -0.00068023 | -0.00017048 | 3.5105e-09 | -1.0705e-07 | 0.0010358 | 0.0010358 | 0.0010358 | 0.97718 | -0.4392 | 0.97717 | -0.43931 | 0.28457
238 | 0.0036471 | 0.00091371 | -0.0036469 | -0.0009138 | 1.8995e-07 | -8.3891e-08 | 0.0055554 | 0.0055554 | 0.0055554 | 0.97686 | -0.44559 | 0.9768 | -0.44668 | 1.5262
239 | 0.0071897 | 0.0018016 | -0.0071887 | -0.0018012 | 9.8786e-07 | 3.5731e-07 | 0.010952 | 0.010952 | 0.010952 | 0.97686 | -0.44559 | 0.97671 | -0.44847 | 3.0087
240 | 0.0024569 | 0.00061555 | -0.0024568 | -0.00061563 | 4.5286e-08 | -7.8936e-08 | 0.0037426 | 0.0037426 | 0.0037426 | 0.9768 | -0.44668 | 0.97678 | -0.44707 | 1.0282
241 | 0.0036461 | 0.00091348 | -0.0036458 | -0.0009136 | 2.6055e-07 | -1.1505e-07 | 0.0055547 | 0.0055548 | 0.0055548 | 0.97671 | -0.44847 | 0.97663 | -0.44998 | 1.526
242 | 0.0035426 | 0.00088773 | -0.0035425 | -0.00088782 | 1.8341e-07 | -9.274e-08 | 0.0053972 | 0.0053972 | 0.0053972 | 0.97671 | -0.44847 | 0.97665 | -0.44956 | 1.4828
243 | -0.0015647 | -0.00039215 | 0.0015647 | 0.00039199 | 3.1531e-08 | -1.6465e-07 | 0.002385 | 0.0023849 | 0.002385 | 0.97624 | -0.45772 | 0.97626 | -0.4573 | 0.65521
244 | -0.007172 | -0.0017973 | 0.0071732 | 0.0017978 | 1.284e-06 | 4.634e-07 | 0.010931 | 0.010931 | 0.010931 | 0.97626 | -0.4573 | 0.97645 | -0.45354 | 3.0032
245 | -0.0082005 | -0.0020552 | 0.0082021 | 0.0020559 | 1.6313e-06 | 6.9552e-07 | 0.012497 | 0.012497 | 0.012497 | 0.97645 | -0.45354 | 0.97666 | -0.44937 | 3.4332
246 | -0.0040523 | -0.0010155 | 0.0040526 | 0.0010154 | 2.8309e-07 | -7.0895e-08 | 0.006148 | 0.0061479 | 0.006148 | 0.98079 | -0.36803 | 0.98086 | -0.36656 | 1.689
247 | 0.0016845 | 0.00042204 | -0.0016844 | -0.00042216 | 2.6016e-08 | -1.174e-07 | 0.0025556 | 0.0025556 | 0.0025556 | 0.98079 | -0.36803 | 0.98077 | -0.36835 | 0.70209
248 | -0.0054276 | -0.00136 | 0.0054283 | 0.0013601 | 6.9002e-07 | 9.8983e-08 | 0.0082338 | 0.0082337 | 0.0082338 | 0.98086 | -0.36656 | 0.981 | -0.36389 | 2.262
249 | -0.0078538 | -0.001968 | 0.0078549 | 0.0019685 | 1.1612e-06 | 4.6764e-07 | 0.011913 | 0.011913 | 0.011913 | 0.981 | -0.36389 | 0.98116 | -0.36079 | 3.2727
250 | 0.0090428 | 0.0022663 | -0.0090424 | -0.0022661 | 4.303e-07 | 1.9838e-07 | 0.013716 | 0.013716 | 0.013716 | 0.98104 | -0.3629 | 0.98099 | -0.3639 | 3.7681
251 | 0.021651 | 0.0054383 | -0.02164 | -0.0054315 | 1.1089e-05 | 6.754e-06 | 0.032909 | 0.032909 | 0.032909 | 0.97908 | -0.4013 | 0.97853 | -0.41204 | 9.041
252 | 0.0044683 | 0.0011197 | -0.0044678 | -0.0011197 | 5.2508e-07 | -4.5725e-08 | 0.006791 | 0.0067911 | 0.0067911 | 0.97908 | -0.4013 | 0.97895 | -0.40377 | 1.8657
253 | 0.0077266 | 0.0019363 | -0.0077257 | -0.001936 | 8.5544e-07 | 3.3784e-07 | 0.01172 | 0.01172 | 0.01172 | 0.98099 | -0.3639 | 0.98087 | -0.36622 | 3.2198
254 | 0.020847 | 0.0052329 | -0.020845 | -0.0052314 | 2.4942e-06 | 1.5132e-06 | 0.031704 | 0.031704 | 0.031704 | 0.97853 | -0.41204 | 0.9784 | -0.41455 | 8.71
255 | -0.0042775 | -0.0010718 | 0.0042776 | 0.0010717 | 9.869e-08 | -1.4367e-08 | 0.0065174 | 0.0065173 | 0.0065174 | 0.97661 | -0.44987 | 0.97663 | -0.44938 | 1.7905
256 | -0.0055117 | -0.001381 | 0.0055121 | 0.0013811 | 4.1016e-07 | 6.8403e-08 | 0.0083976 | 0.0083975 | 0.0083976 | 0.97663 | -0.44938 | 0.97671 | -0.44782 | 2.307
257 | -0.0071214 | -0.0017844 | 0.0071217 | 0.0017845 | 2.9319e-07 | 1.0451e-07 | 0.010849 | 0.010849 | 0.010849 | 0.97671 | -0.44782 | 0.97675 | -0.44696 | 2.9806
258 | -0.0086756 | -0.002174 | 0.0086768 | 0.0021745 | 1.1246e-06 | 5.0482e-07 | 0.013217 | 0.013217 | 0.013217 | 0.97675 | -0.44696 | 0.97689 | -0.44424 | 3.6309
259 | 0.0024567 | 0.00061558 | -0.0024567 | -0.0006156 | 1.5985e-08 | -2.7841e-08 | 0.003743 | 0.0037431 | 0.0037431 | 0.97663 | -0.44998 | 0.97663 | -0.45011 | 1.0283
260 | 0.001305 | 0.00032696 | -0.001305 | -0.00032706 | 1.2468e-08 | -9.7251e-08 | 0.0019883 | 0.0019883 | 0.0019883 | 0.97663 | -0.45011 | 0.97662 | -0.45031 | 0.54625
261 | 0.001306 | 0.0003272 | -0.0013059 | -0.0003273 | 1.2943e-08 | -1.0086e-07 | 0.0019895 | 0.0019895 | 0.0019895 | 0.97678 | -0.44707 | 0.97677 | -0.44728 | 0.54656
262 | 0.012068 | 0.0030261 | -0.012063 | -0.0030234 | 5.1085e-06 | 2.769e-06 | 0.01842 | 0.01842 | 0.01842 | 0.97493 | -0.48263 | 0.97448 | -0.49152 | 5.0604
263 | 0.012063 | 0.0030234 | -0.012062 | -0.0030229 | 8.3146e-07 | 4.5073e-07 | 0.01842 | 0.01842 | 0.01842 | 0.97448 | -0.49152 | 0.97441 | -0.49296 | 5.0604
264 | 0.029517 | 0.0074143 | -0.029506 | -0.0074074 | 1.0998e-05 | 6.8594e-06 | 0.045108 | 0.045108 | 0.045108 | 0.97382 | -0.50384 | 0.97343 | -0.51165 | 12.3922
265 | -0.031804 | -0.0079876 | 0.031821 | 0.0079981 | 1.6846e-05 | 1.0544e-05 | 0.048603 | 0.048603 | 0.048603 | 0.97382 | -0.50384 | 0.97439 | -0.49275 | 13.3524
266 | 0.027807 | 0.0069817 | -0.027801 | -0.006978 | 5.9101e-06 | 3.6741e-06 | 0.042511 | 0.042511 | 0.042511 | 0.97343 | -0.51165 | 0.9732 | -0.51611 | 11.6788
267 | -0.032958 | -0.0082832 | 0.032961 | 0.008285 | 2.9061e-06 | 1.8218e-06 | 0.05034 | 0.05034 | 0.05034 | 0.97439 | -0.49275 | 0.97448 | -0.4909 | 13.8297
268 | 0.025965 | 0.0065178 | -0.025952 | -0.0065101 | 1.2423e-05 | 7.6899e-06 | 0.039703 | 0.039703 | 0.039703 | 0.9732 | -0.51611 | 0.97269 | -0.52615 | 10.9075
269 | -0.035156 | -0.008835 | 0.035171 | 0.0088446 | 1.5236e-05 | 9.5757e-06 | 0.053691 | 0.053691 | 0.053691 | 0.97448 | -0.4909 | 0.97494 | -0.48183 | 14.7502
270 | 0.024231 | 0.0060787 | -0.024229 | -0.0060776 | 1.7626e-06 | 1.0856e-06 | 0.03707 | 0.03707 | 0.03707 | 0.97269 | -0.52615 | 0.97262 | -0.52767 | 10.1841
271 | 0.022495 | 0.0056431 | -0.022488 | -0.0056386 | 7.2208e-06 | 4.4196e-06 | 0.034417 | 0.034417 | 0.034417 | 0.97262 | -0.52767 | 0.97227 | -0.53441 | 9.4554
272 | 0.014059 | 0.0035266 | -0.014054 | -0.0035236 | 5.2367e-06 | 2.9776e-06 | 0.021518 | 0.021518 | 0.021518 | 0.97227 | -0.53441 | 0.97188 | -0.54222 | 5.9116
273 | 0.0084286 | 0.0021121 | -0.0084275 | -0.0021116 | 1.0965e-06 | 4.8386e-07 | 0.012899 | 0.012899 | 0.012899 | 0.97227 | -0.53441 | 0.97214 | -0.53714 | 3.5438
274 | 0.012029 | 0.0030161 | -0.012026 | -0.0030145 | 3.0429e-06 | 1.6511e-06 | 0.018418 | 0.018418 | 0.018418 | 0.97188 | -0.54222 | 0.97161 | -0.54753 | 5.0599
275 | 0.0064549 | 0.0016172 | -0.0064549 | -0.0016172 | 2.2144e-08 | 6.672e-09 | 0.0098801 | 0.0098801 | 0.0098801 | 0.97214 | -0.53714 | 0.97213 | -0.53721 | 2.7143
276 | 0.010182 | 0.0025524 | -0.010181 | -0.0025518 | 1.1694e-06 | 5.8962e-07 | 0.015594 | 0.015594 | 0.015594 | 0.97161 | -0.54753 | 0.97149 | -0.54994 | 4.2842
277 | 0.004275 | 0.0010709 | -0.0042746 | -0.0010709 | 4.5017e-07 | -5.9458e-08 | 0.0065434 | 0.0065436 | 0.0065436 | 0.97213 | -0.53721 | 0.97202 | -0.53942 | 1.7977
278 | 0.0084574 | 0.0021198 | -0.0084559 | -0.0021191 | 1.415e-06 | 6.2724e-07 | 0.012954 | 0.012954 | 0.012954 | 0.97149 | -0.54994 | 0.97131 | -0.55346 | 3.5588
279 | 0.0035668 | 0.00089353 | -0.0035667 | -0.00089356 | 6.3012e-08 | -2.9536e-08 | 0.00546 | 0.00546 | 0.00546 | 0.97202 | -0.53942 | 0.972 | -0.53979 | 1.5
280 | 0.018626 | 0.0046694 | -0.018626 | -0.0046693 | 2.4438e-07 | 1.4605e-07 | 0.02822 | 0.02822 | 0.02822 | 0.98215 | -0.3411 | 0.98213 | -0.34137 | 7.7528
281 | 0.018192 | 0.0045605 | -0.018189 | -0.0045589 | 2.5643e-06 | 1.5273e-06 | 0.027562 | 0.027563 | 0.027563 | 0.98213 | -0.34137 | 0.98198 | -0.34433 | 7.5721
282 | 0.016982 | 0.0042565 | -0.016982 | -0.0042564 | 1.3012e-07 | 7.6647e-08 | 0.025734 | 0.025734 | 0.025734 | 0.98198 | -0.34433 | 0.98198 | -0.34449 | 7.0697
283 | 0.0068433 | 0.001715 | -0.0068433 | -0.001715 | 8.4795e-09 | 2.8798e-09 | 0.010484 | 0.010484 | 0.010484 | 0.97131 | -0.55346 | 0.97131 | -0.55348 | 2.8801
284 | 0.0056132 | 0.0014067 | -0.0056126 | -0.0014066 | 6.4388e-07 | 1.2473e-07 | 0.0085992 | 0.0085994 | 0.0085994 | 0.97131 | -0.55348 | 0.97119 | -0.55589 | 2.3625
285 | -0.002779 | -0.0006964 | 0.002779 | 0.00069635 | 4.0944e-08 | -4.9774e-08 | 0.0042373 | 0.0042373 | 0.0042373 | 0.97588 | -0.4634 | 0.9759 | -0.46309 | 1.1641
286 | 0.0014784 | 0.00037044 | -0.0014784 | -0.00037051 | 1.1997e-08 | -7.0985e-08 | 0.0022542 | 0.0022542 | 0.0022542 | 0.97588 | -0.4634 | 0.97587 | -0.46357 | 0.61928
287 | 0.0016108 | 0.00040355 | -0.0016108 | -0.0004037 | 2.8447e-08 | -1.4204e-07 | 0.002444 | 0.002444 | 0.002444 | 0.98071 | -0.36922 | 0.9807 | -0.36959 | 0.67144
288 | 0.0032385 | 0.00081099 | -0.0032383 | -0.00081113 | 1.8282e-07 | -1.3779e-07 | 0.0049134 | 0.0049135 | 0.0049135 | 0.98071 | -0.36922 | 0.98065 | -0.3704 | 1.3499
289 | 0.0044799 | 0.0011227 | -0.0044799 | -0.0011227 | 3.3302e-08 | -2.0111e-09 | 0.0068639 | 0.0068639 | 0.0068639 | 0.97119 | -0.55589 | 0.97118 | -0.55605 | 1.8857
290 | -0.0020073 | -0.00050307 | 0.0020075 | 0.00050256 | 1.7692e-07 | -5.1058e-07 | 0.0030674 | 0.0030672 | 0.0030674 | 0.97373 | -0.50635 | 0.97383 | -0.5045 | 0.84271
291 | -0.0068052 | -0.001705 | 0.0068062 | 0.0017053 | 9.815e-07 | 3.2694e-07 | 0.010398 | 0.010398 | 0.010398 | 0.97383 | -0.5045 | 0.97398 | -0.50147 | 2.8567
292 | -0.0071946 | -0.0018026 | 0.0071956 | 0.001803 | 9.8355e-07 | 3.5924e-07 | 0.010991 | 0.010991 | 0.010991 | 0.97398 | -0.50147 | 0.97412 | -0.4986 | 3.0196
293 | 0.00038835 | 9.7285e-05 | -0.00038835 | -9.733e-05 | 4.8539e-10 | -4.5451e-08 | 0.0005933 | 0.00059331 | 0.00059331 | 0.97398 | -0.50147 | 0.97398 | -0.50149 | 0.163
294 | -0.0071956 | -0.001803 | 0.0071961 | 0.0018032 | 5.1888e-07 | 1.8949e-07 | 0.010991 | 0.010991 | 0.010991 | 0.97412 | -0.4986 | 0.9742 | -0.49708 | 3.0196
295 | -0.0075585 | -0.001894 | 0.00756 | 0.0018946 | 1.4831e-06 | 5.7964e-07 | 0.011545 | 0.011545 | 0.011545 | 0.9742 | -0.49708 | 0.97441 | -0.49296 | 3.1717
296 | 0.0027877 | 0.00069857 | -0.0027876 | -0.00069864 | 5.6677e-08 | -6.6241e-08 | 0.0042711 | 0.0042712 | 0.0042712 | 0.97118 | -0.55605 | 0.97116 | -0.55647 | 1.1734
297 | -0.025516 | -0.0063989 | 0.025533 | 0.0064093 | 1.671e-05 | 1.0329e-05 | 0.038968 | 0.038968 | 0.038968 | 0.97439 | -0.49325 | 0.97509 | -0.47952 | 10.7055
298 | 0.01452 | 0.003643 | -0.014507 | -0.0036359 | 1.2337e-05 | 7.0629e-06 | 0.022175 | 0.022175 | 0.022175 | 0.97439 | -0.49325 | 0.97349 | -0.51108 | 6.0921
299 | -0.0022841 | -0.0005722 | 0.0022842 | 0.00057212 | 3.6226e-08 | -7.4747e-08 | 0.0034967 | 0.0034966 | 0.0034967 | 0.97199 | -0.54013 | 0.972 | -0.53979 | 0.96062
300 | 0.0013843 | 0.00034669 | -0.0013843 | -0.00034694 | 3.6744e-08 | -2.4688e-07 | 0.0021192 | 0.0021193 | 0.0021193 | 0.97199 | -0.54013 | 0.97196 | -0.54068 | 0.58223
301 | 0.0016066 | 0.00040243 | -0.0016066 | -0.00040263 | 3.8409e-08 | -1.9306e-07 | 0.0024372 | 0.0024373 | 0.0024373 | 0.98087 | -0.36622 | 0.98085 | -0.36672 | 0.66958
302 | 0.0061191 | 0.0015336 | -0.0061186 | -0.0015334 | 5.0908e-07 | 1.2698e-07 | 0.0092829 | 0.009283 | 0.009283 | 0.98087 | -0.36622 | 0.98078 | -0.36797 | 2.5503
303 | 0.019635 | 0.0049282 | -0.01963 | -0.0049253 | 4.8298e-06 | 2.9098e-06 | 0.029864 | 0.029864 | 0.029864 | 0.9784 | -0.41455 | 0.97814 | -0.41971 | 8.2045
304 | 0.018521 | 0.0046475 | -0.01852 | -0.0046464 | 1.7084e-06 | 1.0214e-06 | 0.028178 | 0.028178 | 0.028178 | 0.97814 | -0.41971 | 0.97804 | -0.42165 | 7.7413
305 | -0.015388 | -0.0038588 | 0.015391 | 0.0038605 | 2.9284e-06 | 1.6957e-06 | 0.023425 | 0.023425 | 0.023425 | 0.97751 | -0.43213 | 0.97771 | -0.42814 | 6.4355
306 | 0.015388 | 0.0038588 | -0.015386 | -0.0038578 | 1.6991e-06 | 9.8393e-07 | 0.023425 | 0.023425 | 0.023425 | 0.97751 | -0.43213 | 0.97739 | -0.43445 | 6.4355
307 | -0.016399 | -0.0041131 | 0.016401 | 0.0041141 | 1.593e-06 | 9.34e-07 | 0.024959 | 0.024959 | 0.024959 | 0.97771 | -0.42814 | 0.97781 | -0.4261 | 6.857
308 | 0.014473 | 0.0036289 | -0.014472 | -0.0036284 | 7.3946e-07 | 4.2235e-07 | 0.022035 | 0.022035 | 0.022035 | 0.97739 | -0.43445 | 0.97733 | -0.43552 | 6.0534
309 | 0.00080975 | 0.00020293 | -0.00080975 | -0.00020294 | 7.0165e-10 | -1.5198e-08 | 0.0012285 | 0.0012285 | 0.0012285 | 0.98085 | -0.36672 | 0.98085 | -0.36674 | 0.33749
310 | 0.0053398 | 0.0013382 | -0.0053397 | -0.0013382 | 1.5372e-07 | 1.9564e-08 | 0.0081014 | 0.0081014 | 0.0081014 | 0.98078 | -0.36797 | 0.98075 | -0.36857 | 2.2257
311 | 0.0039616 | 0.00099284 | -0.0039615 | -0.00099285 | 4.0506e-08 | -1.1806e-08 | 0.0060106 | 0.0060106 | 0.0060106 | 0.98075 | -0.36857 | 0.98074 | -0.36879 | 1.6513
312 | -0.010362 | -0.002597 | 0.010363 | 0.0025971 | 3.5472e-07 | 1.7948e-07 | 0.015784 | 0.015784 | 0.015784 | 0.97689 | -0.44424 | 0.97693 | -0.44352 | 4.3363
313 | -0.011536 | -0.0028912 | 0.011538 | 0.0028922 | 1.8554e-06 | 9.8678e-07 | 0.017571 | 0.017571 | 0.017571 | 0.97693 | -0.44352 | 0.9771 | -0.44014 | 4.8273
314 | -0.012546 | -0.0031449 | 0.012547 | 0.0031454 | 9.4645e-07 | 5.1913e-07 | 0.019107 | 0.019107 | 0.019107 | 0.9771 | -0.44014 | 0.97718 | -0.43856 | 5.2491
315 | -0.013461 | -0.0033745 | 0.013463 | 0.0033756 | 1.9504e-06 | 1.0932e-06 | 0.020499 | 0.020499 | 0.020499 | 0.97718 | -0.43856 | 0.97733 | -0.43552 | 5.6315
316 | -0.017314 | -0.004343 | 0.017318 | 0.0043452 | 3.6767e-06 | 2.1759e-06 | 0.026349 | 0.026349 | 0.026349 | 0.97781 | -0.4261 | 0.97804 | -0.42165 | 7.2389
317 | 0.0011047 | 0.00027668 | -0.0011047 | -0.00027687 | 1.6964e-08 | -1.9225e-07 | 0.0016762 | 0.0016763 | 0.0016763 | 0.98065 | -0.3704 | 0.98064 | -0.37072 | 0.46053
318 | 0.0010709 | 0.00026813 | -0.0010709 | -0.00026839 | 2.1206e-08 | -2.5663e-07 | 0.0016249 | 0.001625 | 0.001625 | 0.98065 | -0.3704 | 0.98063 | -0.37082 | 0.44642

## res_trafo
| p_hv_mw | q_hv_mvar | p_lv_mw | q_lv_mvar | pl_mw | ql_mvar | i_hv_ka | i_lv_ka | vm_hv_pu | va_hv_degree | vm_lv_pu | va_lv_degree | loading_percent
0 | -1.2729e-15 | -1.3162e-15 | 0.00165 | 1.2699e-07 | 0.00165 | 1.2699e-07 | 5.2857e-17 | 0.0023815 | 0.99998 | 149.9956 | 1 | 0 | 0.2619

## res_ext_grid
| p_mw | q_mvar
0 | 0.53277 | 0.13719

## res_load
| p_mw | q_mvar
0 | 0.0016356 | 0.00040991
1 | 0.001252 | 0.00031378
2 | 0.0016165 | 0.00040514
3 | 0.0011384 | 0.00028532
4 | 0.0014041 | 0.00035191
5 | 0.0013515 | 0.00033872
6 | 0.0012538 | 0.00031422
7 | 0.0017378 | 0.00043554
8 | 0.00084005 | 0.00021054
9 | 0.0014083 | 0.00035294
10 | 0.0015979 | 0.00040047
11 | 0.0045128 | 0.001131
12 | 0.0027409 | 0.00068693
13 | 0.0082117 | 0.002058
14 | 0.0030666 | 0.00076857
15 | 0.0028339 | 0.00071024
16 | 0.0017775 | 0.00044547
17 | 0.0036581 | 0.00091681
18 | 0.0025968 | 0.00065083
19 | 0.0020791 | 0.00052107
20 | 0.0035965 | 0.00090138
21 | 0.007161 | 0.0017947
22 | 0.0025405 | 0.00063671
23 | 0.0028453 | 0.00071311
24 | 0.0026603 | 0.00066674
25 | 0.0027592 | 0.00069151
26 | 0.0026858 | 0.00067312
27 | 0.0027588 | 0.00069143
28 | 0.0025554 | 0.00064043
29 | 0.0027615 | 0.00069209
30 | 0.0015012 | 0.00037624
31 | 0.0016345 | 0.00040965
32 | 0.001405 | 0.00035213
33 | 0.0015038 | 0.0003769
34 | 0.0011711 | 0.00029352
35 | 0.0011054 | 0.00027704
36 | 0.001557 | 0.00039023
37 | 0.0019526 | 0.00048936
38 | 0.0011141 | 0.00027921
39 | 0.0021033 | 0.00052714
40 | 0.0015752 | 0.00039479
41 | 0.0050742 | 0.0012717
42 | 0.0042143 | 0.0010562
43 | 0.0038498 | 0.00096485
44 | 0.0050728 | 0.0012714
45 | 0.0080371 | 0.0020143
46 | 0.0069006 | 0.0017295
47 | 0.0012277 | 0.00030769
48 | 0.0016027 | 0.00040168
49 | 0.00098253 | 0.00024625
50 | 0.0029131 | 0.00073008
51 | 0.00076584 | 0.00019194
52 | 0.0014056 | 0.00035228
53 | 0.00086492 | 0.00021677
54 | 0.0012673 | 0.00031763
55 | 0.00097518 | 0.0002444
56 | 0.00073839 | 0.00018506
57 | 0.0018646 | 0.00046731
58 | 0.00082229 | 0.00020608
59 | 0.0019554 | 0.00049006
60 | 0.0013294 | 0.00033318
61 | 0.0011754 | 0.00029458
62 | 0.0021784 | 0.00054597
63 | 0.0013819 | 0.00034633
64 | 0.0020053 | 0.00050259
65 | 0.00085311 | 0.00021381
66 | 0.0025711 | 0.00064437
67 | 0.0013803 | 0.00034593
68 | 0.001424 | 0.00035688
69 | 0.0014332 | 0.00035918
70 | 0.0029737 | 0.00074529
71 | 0.0018505 | 0.00046378
72 | 0.00085121 | 0.00021333
73 | 0.0013668 | 0.00034256
74 | 0.0022509 | 0.00056414
75 | 0.0068765 | 0.0017234
76 | 0.0010999 | 0.00027567
77 | 0.001317 | 0.00033007
78 | 0.0041396 | 0.0010375
79 | 0.0039791 | 0.00099726
80 | 0.0035706 | 0.00089488
81 | 0.0029224 | 0.00073242
82 | 0.0035027 | 0.00087786
83 | 0.0010346 | 0.00025929
84 | 0.0011414 | 0.00028606
85 | 0.0013047 | 0.00032699
86 | 0.0054589 | 0.0013681
87 | 0.0017395 | 0.00043595
88 | 0.0012995 | 0.00032568
89 | 0.0036761 | 0.00092131
90 | 0.00066683 | 0.00016712
91 | 0.0016269 | 0.00040773
92 | 0.0063635 | 0.0015948
93 | 0.0014138 | 0.00035432
94 | 0.0023731 | 0.00059475
95 | 0.00079748 | 0.00019987
96 | 0.0013237 | 0.00033175
97 | 0.00077916 | 0.00019528
98 | 0.0082568 | 0.0020694
99 | 0.0028882 | 0.00072385
100 | 0.0014896 | 0.00037334
101 | 0.0010299 | 0.00025812
102 | 0.002931 | 0.00073458
103 | 0.0016917 | 0.00042399
104 | 0.0016177 | 0.00040545
105 | 0.002809 | 0.00070399
106 | 0.0015794 | 0.00039584
107 | 0.002838 | 0.00071127
108 | 0.0097267 | 0.0024377
109 | 0.0019083 | 0.00047826
110 | 0.0052928 | 0.0013265
111 | 0.0053508 | 0.001341
112 | 0.00061932 | 0.00015522
113 | 0.0013661 | 0.00034237
114 | 0.0012366 | 0.00030993
115 | 0.0015394 | 0.00038582
116 | 0.00085467 | 0.0002142
117 | 0.00091618 | 0.00022962
118 | 0.0046711 | 0.0011707
119 | 0.0015891 | 0.00039826
120 | 0.0039159 | 0.00098141
121 | 0.0064058 | 0.0016054
122 | 0.00161 | 0.00040351
123 | 0.0041563 | 0.0010417
124 | 0.0018624 | 0.00046675
125 | 0.0015449 | 0.00038718
126 | 0.001143 | 0.00028646
127 | 0.0043211 | 0.001083
128 | 0.0015848 | 0.00039718
129 | 0.0019778 | 0.00049569
130 | 0.0033597 | 0.00084203
131 | 0.0019442 | 0.00048725
132 | 0.0021315 | 0.0005342
133 | 0.0032438 | 0.00081297
134 | 0.0019216 | 0.00048159
135 | 0.0013661 | 0.00034238
136 | 0.0044115 | 0.0011056
137 | 0.0013752 | 0.00034465
138 | 0.0013575 | 0.00034023
139 | 0.0013206 | 0.00033099
140 | 0.00077412 | 0.00019401
141 | 0.0025376 | 0.00063597
142 | 0.0005998 | 0.00015033
143 | 0.00068023 | 0.00017048
144 | 0.0035198 | 0.00088214
145 | 0.00119 | 0.00029825
146 | 0.0015647 | 0.00039215
147 | 0.0056072 | 0.0014053
148 | 0.0010272 | 0.00025745
149 | 0.0021164 | 0.00053042
150 | 0.0023678 | 0.00059344
151 | 0.001375 | 0.0003446
152 | 0.0016844 | 0.00042216
153 | 0.0024255 | 0.00060789
154 | 0.0013203 | 0.0003309
155 | 0.0013106 | 0.00032848
156 | 0.0013572 | 0.00034014
157 | 0.0013784 | 0.00034546
158 | 0.0013158 | 0.00032976
159 | 0.00079246 | 0.00019861
160 | 0.0044678 | 0.0011197
161 | 0.0016747 | 0.00041972
162 | 0.0012341 | 0.00030929
163 | 0.0016094 | 0.00040334
164 | 0.0015539 | 0.00038945
165 | 0.0035425 | 0.00088782
166 | 0.0011891 | 0.00029802
167 | 0.0011517 | 0.00028864
168 | 0.0011508 | 0.00028843
169 | 0.001305 | 0.00032706
170 | 0.00066877 | 0.00016761
171 | 0.0022873 | 0.00057325
172 | 0.0016988 | 0.00042576
173 | 0.0011376 | 0.00028512
174 | 0.0018362 | 0.00046021
175 | 0.0021944 | 0.00054998
176 | 0.0017214 | 0.00043143
177 | 0.0012899 | 0.00032327
178 | 0.0017338 | 0.00043454
179 | 0.0020249 | 0.00050749
180 | 0.0019726 | 0.00049438
181 | 0.0018438 | 0.00046209
182 | 0.0021799 | 0.00054633
183 | 0.0017237 | 0.00043201
184 | 0.0007078 | 0.00017739
185 | 0.0013028 | 0.00032652
186 | 0.00043415 | 0.00010881
187 | 0.0012068 | 0.00030246
188 | 0.00042611 | 0.00010679
189 | 0.0016126 | 0.00040416
190 | 0.0012301 | 0.00030829
191 | 0.0013006 | 0.00032597
192 | 0.0020954 | 0.00052516
193 | 0.0014784 | 0.00037051
194 | 0.00091021 | 0.00022812
195 | 0.0011327 | 0.00028388
196 | 0.0020073 | 0.00050307
197 | 0.0047978 | 0.0012024
198 | 0.00038835 | 9.733e-05
199 | 0.0003624 | 9.0827e-05
200 | 0.0016922 | 0.00042411
201 | 0.0027876 | 0.00069864
202 | 0.010997 | 0.002756
203 | 0.014507 | 0.0036359
204 | 0.0064101 | 0.0016065
205 | 0.0045021 | 0.0011283
206 | 0.00089977 | 0.0002255
207 | 0.0012825 | 0.00032143
208 | 0.0013843 | 0.00034694
209 | 0.0074955 | 0.0018785
210 | 0.0013059 | 0.0003273
211 | 0.0012099 | 0.00030322
212 | 0.0011084 | 0.0002778
213 | 0.001008 | 0.00025264
214 | 0.00091351 | 0.00022895
215 | 0.00079681 | 0.0001997
216 | 0.00077879 | 0.00019518
217 | 0.00080975 | 0.00020294
218 | 0.0013781 | 0.00034538
219 | 0.0039615 | 0.00099285
220 | 0.0016856 | 0.00042245
221 | 0.0011733 | 0.00029406
222 | 0.0010083 | 0.0002527
223 | 0.00091427 | 0.00022914
224 | 0.0010087 | 0.0002528
225 | 0.00091348 | 0.00022894
226 | 0.001202 | 0.00030126
227 | 0.0010626 | 0.00026632
228 | 0.0011047 | 0.00027687
229 | 0.0010709 | 0.00026839
230 | 0.0016108 | 0.0004037

## dtypes
| element | column | dtype
0 | bus | name | object
1 | bus | vn_kv | float64
2 | bus | type | object
3 | bus | zone | object
4 | bus | in_service | bool
5 | load | name | object
6 | load | bus | uint32
7 | load | p_mw | float64
8 | load | q_mvar | float64
9 | load | const_z_percent | float64
10 | load | const_i_percent | float64
11 | load | sn_mva | float64
12 | load | scaling | float64
13 | load | in_service | bool
14 | load | type | object
15 | ext_grid | name | object
16 | ext_grid | bus | uint32
17 | ext_grid | vm_pu | float64
18 | ext_grid | va_degree | float64
19 | ext_grid | slack_weight | float64
20 | ext_grid | in_service | bool
21 | line | name | object
22 | line | std_type | object
23 | line | from_bus | uint32
24 | line | to_bus | uint32
25 | line | length_km | float64
26 | line | r_ohm_per_km | float64
27 | line | x_ohm_per_km | float64
28 | line | c_nf_per_km | float64
29 | line | g_us_per_km | float64
30 | line | max_i_ka | float64
31 | line | df | float64
32 | line | parallel | uint32
33 | line | type | object
34 | line | in_service | bool
35 | trafo | name | object
36 | trafo | std_type | object
37 | trafo | hv_bus | uint32
38 | trafo | lv_bus | uint32
39 | trafo | sn_mva | float64
40 | trafo | vn_hv_kv | float64
41 | trafo | vn_lv_kv | float64
42 | trafo | vk_percent | float64
43 | trafo | vkr_percent | float64
44 | trafo | pfe_kw | float64
45 | trafo | i0_percent | float64
46 | trafo | shift_degree | float64
47 | trafo | tap_side | object
48 | trafo | tap_neutral | int32
49 | trafo | tap_min | int32
50 | trafo | tap_max | int32
51 | trafo | tap_step_percent | float64
52 | trafo | tap_step_degree | float64
53 | trafo | tap_pos | int32
54 | trafo | tap_phase_shifter | bool
55 | trafo | parallel | uint32
56 | trafo | df | float64
57 | trafo | in_service | bool
58 | line_geodata | coords | object
59 | bus_geodata | x | float64
60 | bus_geodata | y | float64
61 | bus_geodata | coords | object
62 | res_bus | vm_pu | float64
63 | res_bus | va_degree | float64
64 | res_bus | p_mw | float64
65 | res_bus | q_mvar | float64
66 | res_line | p_from_mw | float64
67 | res_line | q_from_mvar | float64
68 | res_line | p_to_mw | float64
69 | res_line | q_to_mvar | float64
70 | res_line | pl_mw | float64
71 | res_line | ql_mvar | float64
72 | res_line | i_from_ka | float64
73 | res_line | i_to_ka | float64
74 | res_line | i_ka | float64
75 | res_line | vm_from_pu | float64
76 | res_line | va_from_degree | float64
77 | res_line | vm_to_pu | float64
78 | res_line | va_to_degree | float64
79 | res_line | loading_percent | float64
80 | res_trafo | p_hv_mw | float64
81 | res_trafo | q_hv_mvar | float64
82 | res_trafo | p_lv_mw | float64
83 | res_trafo | q_lv_mvar | float64
84 | res_trafo | pl_mw | float64
85 | res_trafo | ql_mvar | float64
86 | res_trafo | i_hv_ka | float64
87 | res_trafo | i_lv_ka | float64
88 | res_trafo | vm_hv_pu | float64
89 | res_trafo | va_hv_degree | float64
90 | res_trafo | vm_lv_pu | float64
91 | res_trafo | va_lv_degree | float64
92 | res_trafo | loading_percent | float64
93 | res_ext_grid | p_mw | float64
94 | res_ext_grid | q_mvar | float64
95 | res_load | p_mw | float64
96 | res_load | q_mvar | float64

## parameters
| version | format_version | converged | OPF_converged | name | f_hz | sn_mva
0 | 2.14.6 | 2.14.0 | TRUE | FALSE |  | 50 | 1