## bus
| name | vn_kv | type | zone | in_service
0 | bus_LV_118-1_0_4_node_0 | 0.4 | n |  | TRUE
1 | bus_LV_118-1_0_4_node_1 | 0.4 | n |  | TRUE
2 | bus_LV_118-1_0_4_node_2 | 0.4 | n |  | TRUE
3 | bus_LV_118-1_0_4_node_3 | 0.4 | n |  | TRUE
4 | bus_LV_118-1_0_4_node_7 | 0.4 | n |  | TRUE
5 | bus_LV_118-1_0_4_node_29 | 0.4 | n |  | TRUE
6 | bus_LV_118-1_0_4_node_30 | 0.4 | n |  | TRUE
7 | bus_LV_118-1_0_4_node_68 | 0.4 | n |  | TRUE
8 | bus_LV_118-1_0_4_node_4 | 0.4 | n |  | TRUE
9 | bus_LV_118-1_0_4_node_5 | 0.4 | n |  | TRUE
10 | bus_LV_118-1_0_4_node_69 | 0.4 | n |  | TRUE
11 | bus_LV_118-1_0_4_node_6 | 0.4 | n |  | TRUE
12 | bus_LV_118-1_0_4_node_60 | 0.4 | n |  | TRUE
13 | bus_LV_118-1_0_4_node_67 | 0.4 | n |  | TRUE
14 | bus_LV_118-1_0_4_node_77 | 0.4 | n |  | TRUE
15 | bus_LV_118-1_0_4_node_8 | 0.4 | n |  | TRUE
16 | bus_LV_118-1_0_4_node_15 | 0.4 | n |  | TRUE
17 | bus_LV_118-1_0_4_node_12 | 0.4 | n |  | TRUE
18 | bus_LV_118-1_0_4_node_72 | 0.4 | n |  | TRUE
19 | bus_LV_118-1_0_4_node_10 | 0.4 | n |  | TRUE
20 | bus_LV_118-1_0_4_node_51 | 0.4 | n |  | TRUE
21 | bus_LV_118-1_0_4_node_50 | 0.4 | n |  | TRUE
22 | bus_LV_118-1_0_4_node_49 | 0.4 | n |  | TRUE
23 | bus_LV_118-1_0_4_node_13 | 0.4 | n |  | TRUE
24 | bus_LV_118-1_0_4_node_40 | 0.4 | n |  | TRUE
25 | bus_LV_118-1_0_4_node_37 | 0.4 | n |  | TRUE
26 | bus_LV_118-1_0_4_node_76 | 0.4 | n |  | TRUE
27 | bus_LV_118-1_0_4_node_18 | 0.4 | n |  | TRUE
28 | bus_LV_118-1_0_4_node_24 | 0.4 | n |  | TRUE
29 | bus_LV_118-1_0_4_node_20 | 0.4 | n |  | TRUE
30 | bus_LV_118-1_0_4_node_75 | 0.4 | n |  | TRUE
31 | bus_LV_118-1_0_4_node_79 | 0.4 | n |  | TRUE
32 | bus_LV_118-1_0_4_node_21 | 0.4 | n |  | TRUE
33 | bus_LV_118-1_0_4_node_22 | 0.4 | n |  | TRUE
34 | bus_LV_118-1_0_4_node_73 | 0.4 | n |  | TRUE
35 | bus_LV_118-1_0_4_node_78 | 0.4 | n |  | TRUE
36 | bus_LV_118-1_0_4_node_34 | 0.4 | n |  | TRUE
37 | bus_LV_118-1_0_4_node_64 | 0.4 | n |  | TRUE
38 | bus_LV_118-1_0_4_node_25 | 0.4 | n |  | TRUE
39 | bus_LV_118-1_0_4_node_26 | 0.4 | n |  | TRUE
40 | bus_LV_118-1_0_4_node_63 | 0.4 | n |  | TRUE
41 | bus_LV_118-1_0_4_node_31 | 0.4 | n |  | TRUE
42 | bus_LV_118-1_0_4_node_28 | 0.4 | n |  | TRUE
43 | bus_LV_118-1_0_4_node_59 | 0.4 | n |  | TRUE
44 | bus_LV_118-1_0_4_node_66 | 0.4 | n |  | TRUE
45 | bus_LV_118-1_0_4_node_71 | 0.4 | n |  | TRUE
46 | bus_LV_118-1_0_4_node_48 | 0.4 | n |  | TRUE
47 | bus_LV_118-1_0_4_node_52 | 0.4 | n |  | TRUE
48 | bus_LV_118-1_0_4_node_38 | 0.4 | n |  | TRUE
49 | bus_LV_118-1_0_4_node_33 | 0.4 | n |  | TRUE
50 | bus_LV_118-1_0_4_node_32 | 0.4 | n |  | TRUE
51 | bus_LV_118-1_0_4_node_62 | 0.4 | n |  | TRUE
52 | bus_LV_118-1_0_4_node_61 | 0.4 | n |  | TRUE
53 | bus_LV_118-1_0_4_node_65 | 0.4 | n |  | TRUE
54 | bus_LV_118-1_0_4_node_80 | 0.4 | n |  | TRUE
55 | bus_LV_118-1_0_4_node_74 | 0.4 | n |  | TRUE
56 | bus_LV_118-1_0_4_node_35 | 0.4 | n |  | TRUE
57 | bus_LV_118-1_0_4_node_36 | 0.4 | n |  | TRUE
58 | bus_LV_118-1_0_4_node_46 | 0.4 | n |  | TRUE
59 | bus_LV_118-1_0_4_node_45 | 0.4 | n |  | TRUE
60 | bus_LV_118-1_0_4_node_43 | 0.4 | n |  | TRUE
61 | bus_LV_118-1_0_4_node_39 | 0.4 | n |  | TRUE
62 | bus_LV_118-1_0_4_node_44 | 0.4 | n |  | TRUE
63 | bus_LV_118-1_0_4_node_42 | 0.4 | n |  | TRUE
64 | bus_LV_118-1_0_4_node_41 | 0.4 | n |  | TRUE
65 | bus_LV_118-1_0_4_node_47 | 0.4 | n |  | TRUE
66 | bus_LV_118-1_0_4_node_58 | 0.4 | n |  | TRUE
67 | bus_LV_118-1_0_4_node_55 | 0.4 | n |  | TRUE
68 | bus_LV_118-1_0_4_node_53 | 0.4 | n |  | TRUE
69 | bus_LV_118-1_0_4_node_54 | 0.4 | n |  | TRUE
70 | bus_LV_118-1_0_4_node_56 | 0.4 | n |  | TRUE
71 | bus_LV_118-1_0_4_node_57 | 0.4 | n |  | TRUE
72 | bus_MV_9_2_node_156 | 20 | n |  | TRUE

## load
| name | bus | p_mw | q_mvar | const_z_percent | const_i_percent | sn_mva | scaling | in_service | type
0 | LV_118-1_0_4_load_0 | 0 | 0.012892 | 0.0032311 | 0 | 0 |  | 1 | TRUE | wye
1 | LV_118-1_0_4_load_29 | 5 | 0.00251 | 0.00062907 | 0 | 0 |  | 1 | TRUE | wye
2 | LV_118-1_0_4_load_30 | 6 | 0.033552 | 0.008409 | 0 | 0 |  | 1 | TRUE | wye
3 | LV_118-1_0_4_load_68 | 7 | 0.0095879 | 0.002403 | 0 | 0 |  | 1 | TRUE | wye
4 | LV_118-1_0_4_load_69 | 10 | 0.072126 | 0.018077 | 0 | 0 |  | 1 | TRUE | wye
5 | LV_118-1_0_4_load_60 | 12 | 0.012981 | 0.0032534 | 0 | 0 |  | 1 | TRUE | wye
6 | LV_118-1_0_4_load_67 | 13 | 0.024333 | 0.0060985 | 0 | 0 |  | 1 | TRUE | wye
7 | LV_118-1_0_4_load_77 | 14 | 0.0035675 | 0.00089411 | 0 | 0 |  | 1 | TRUE | wye
8 | LV_118-1_0_4_load_72 | 18 | 0.0027531 | 0.00069 | 0 | 0 |  | 1 | TRUE | wye
9 | LV_118-1_0_4_load_51 | 20 | 0.0019381 | 0.00048573 | 0 | 0 |  | 1 | TRUE | wye
10 | LV_118-1_0_4_load_50 | 21 | 0.0066562 | 0.0016682 | 0 | 0 |  | 1 | TRUE | wye
11 | LV_118-1_0_4_load_49 | 22 | 0.0050428 | 0.0012638 | 0 | 0 |  | 1 | TRUE | wye
12 | LV_118-1_0_4_load_40 | 24 | 0.0022246 | 0.00055754 | 0 | 0 |  | 1 | TRUE | wye
13 | LV_118-1_0_4_load_37 | 25 | 0.0013946 | 0.00034953 | 0 | 0 |  | 1 | TRUE | wye
14 | LV_118-1_0_4_load_76 | 26 | 0.0070705 | 0.001772 | 0 | 0 |  | 1 | TRUE | wye
15 | LV_118-1_0_4_load_79 | 31 | 0.076108 | 0.019074 | 0 | 0 |  | 1 | TRUE | wye
16 | LV_118-1_0_4_load_73 | 34 | 0.0066601 | 0.0016692 | 0 | 0 |  | 1 | TRUE | wye
17 | LV_118-1_0_4_load_78 | 35 | 0.025164 | 0.0063067 | 0 | 0 |  | 1 | TRUE | wye
18 | LV_118-1_0_4_load_64 | 37 | 0.012464 | 0.0031238 | 0 | 0 |  | 1 | TRUE | wye
19 | LV_118-1_0_4_load_63 | 40 | 0.0014346 | 0.00035955 | 0 | 0 |  | 1 | TRUE | wye
20 | LV_118-1_0_4_load_31 | 41 | 0.0078651 | 0.0019712 | 0 | 0 |  | 1 | TRUE | wye
21 | LV_118-1_0_4_load_59 | 43 | 0.016785 | 0.0042067 | 0 | 0 |  | 1 | TRUE | wye
22 | LV_118-1_0_4_load_71 | 45 | 0.0015607 | 0.00039114 | 0 | 0 |  | 1 | TRUE | wye
23 | LV_118-1_0_4_load_48 | 46 | 0.0035564 | 0.00089133 | 0 | 0 |  | 1 | TRUE | wye
24 | LV_118-1_0_4_load_52 | 47 | 0.0021359 | 0.00053532 | 0 | 0 |  | 1 | TRUE | wye
25 | LV_118-1_0_4_load_38 | 48 | 0.0016792 | 0.00042085 | 0 | 0 |  | 1 | TRUE | wye
26 | LV_118-1_0_4_load_33 | 49 | 0.003215 | 0.00080576 | 0 | 0 |  | 1 | TRUE | wye
27 | LV_118-1_0_4_load_32 | 50 | 0.0030813 | 0.00077225 | 0 | 0 |  | 1 | TRUE | wye
28 | LV_118-1_0_4_load_62 | 51 | 0.0013496 | 0.00033824 | 0 | 0 |  | 1 | TRUE | wye
29 | LV_118-1_0_4_load_61 | 52 | 0.0014816 | 0.00037131 | 0 | 0 |  | 1 | TRUE | wye
30 | LV_118-1_0_4_load_65 | 53 | 0.0038608 | 0.00096762 | 0 | 0 |  | 1 | TRUE | wye
31 | LV_118-1_0_4_load_80 | 54 | 0.096184 | 0.024106 | 0 | 0 |  | 1 | TRUE | wye
32 | LV_118-1_0_4_load_35 | 56 | 0.0020859 | 0.00052279 | 0 | 0 |  | 1 | TRUE | wye
33 | LV_118-1_0_4_load_46 | 58 | 0.00105 | 0.00026316 | 0 | 0 |  | 1 | TRUE | wye
34 | LV_118-1_0_4_load_45 | 59 | 0.0024039 | 0.00060247 | 0 | 0 |  | 1 | TRUE | wye
35 | LV_118-1_0_4_load_39 | 61 | 0.0015352 | 0.00038475 | 0 | 0 |  | 1 | TRUE | wye
36 | LV_118-1_0_4_load_44 | 62 | 0.0026938 | 0.00067512 | 0 | 0 |  | 1 | TRUE | wye
37 | LV_118-1_0_4_load_42 | 63 | 0.001803 | 0.00045187 | 0 | 0 |  | 1 | TRUE | wye
38 | LV_118-1_0_4_load_41 | 64 | 0.0024292 | 0.00060882 | 0 | 0 |  | 1 | TRUE | wye
39 | LV_118-1_0_4_load_47 | 65 | 0.0018757 | 0.0004701 | 0 | 0 |  | 1 | TRUE | wye
40 | LV_118-1_0_4_load_58 | 66 | 0.0008877 | 0.00022248 | 0 | 0 |  | 1 | TRUE | wye
41 | LV_118-1_0_4_load_53 | 68 | 0.001634 | 0.00040952 | 0 | 0 |  | 1 | TRUE | wye
42 | LV_118-1_0_4_load_54 | 69 | 0.0019207 | 0.00048136 | 0 | 0 |  | 1 | TRUE | wye
43 | LV_118-1_0_4_load_56 | 70 | 0.0037437 | 0.00093826 | 0 | 0 |  | 1 | TRUE | wye
44 | LV_118-1_0_4_load_57 | 71 | 0.0030829 | 0.00077266 | 0 | 0 |  | 1 | TRUE | wye

## ext_grid
| name | bus | vm_pu | va_degree | slack_weight | in_service
0 |  | 54 | 1 | 0 | 1 | TRUE

## line
| name | std_type | from_bus | to_bus | length_km | r_ohm_per_km | x_ohm_per_km | c_nf_per_km | g_us_per_km | max_i_ka | df | parallel | type | in_service
0 | LV_118-1_0_4_line_0 |  | 0 | 1 | 0.041819 | 0.125 | 0.08 | 261 | 0 | 0.364 | 1 | 4 | cs | TRUE
1 | LV_118-1_0_4_line_1 |  | 0 | 2 | 0.041395 | 0.125 | 0.08 | 261 | 0 | 0.364 | 1 | 4 | cs | TRUE
2 | LV_118-1_0_4_line_2 |  | 1 | 3 | 0.03367 | 0.125 | 0.08 | 261 | 0 | 0.364 | 1 | 4 | cs | TRUE
3 | LV_118-1_0_4_line_3 |  | 1 | 4 | 0.050516 | 0.125 | 0.08 | 261 | 0 | 0.364 | 1 | 1 | cs | TRUE
4 | LV_118-1_0_4_line_4 |  | 2 | 5 | 0.035882 | 0.125 | 0.08 | 261 | 0 | 0.364 | 1 | 1 | cs | TRUE
5 | LV_118-1_0_4_line_5 |  | 2 | 6 | 0.069008 | 0.125 | 0.08 | 261 | 0 | 0.364 | 1 | 4 | cs | TRUE
6 | LV_118-1_0_4_line_6 |  | 3 | 7 | 0.029573 | 0.125 | 0.08 | 261 | 0 | 0.364 | 1 | 4 | cs | TRUE
7 | LV_118-1_0_4_line_7 |  | 4 | 14 | 0.028879 | 0.125 | 0.08 | 261 | 0 | 0.364 | 1 | 1 | cs | TRUE
8 | LV_118-1_0_4_line_8 |  | 5 | 43 | 0.017973 | 0.125 | 0.08 | 261 | 0 | 0.364 | 1 | 1 | cs | TRUE
9 | LV_118-1_0_4_line_9 |  | 6 | 11 | 0.04933 | 0.125 | 0.08 | 261 | 0 | 0.364 | 1 | 4 | cs | TRUE
10 | LV_118-1_0_4_line_10 |  | 7 | 27 | 0.021774 | 0.125 | 0.08 | 261 | 0 | 0.364 | 1 | 4 | cs | TRUE
11 | LV_118-1_0_4_line_11 |  | 8 | 9 | 0.068096 | 0.125 | 0.08 | 261 | 0 | 0.364 | 1 | 2 | cs | TRUE
12 | LV_118-1_0_4_line_12 |  | 8 | 10 | 0.0091297 | 0.125 | 0.08 | 261 | 0 | 0.364 | 1 | 1 | cs | TRUE
13 | LV_118-1_0_4_line_13 |  | 9 | 11 | 0.087568 | 0.125 | 0.08 | 261 | 0 | 0.364 | 1 | 4 | cs | TRUE
14 | LV_118-1_0_4_line_14 |  | 9 | 12 | 0.034626 | 0.125 | 0.08 | 261 | 0 | 0.364 | 1 | 1 | cs | TRUE
15 | LV_118-1_0_4_line_15 |  | 11 | 13 | 0.030984 | 0.125 | 0.08 | 261 | 0 | 0.364 | 1 | 4 | cs | TRUE
16 | LV_118-1_0_4_line_16 |  | 13 | 44 | 0.077501 | 0.125 | 0.08 | 261 | 0 | 0.364 | 1 | 4 | cs | TRUE
17 | LV_118-1_0_4_line_17 |  | 15 | 16 | 0.034825 | 0.125 | 0.08 | 261 | 0 | 0.364 | 1 | 1 | cs | TRUE
18 | LV_118-1_0_4_line_18 |  | 15 | 17 | 0.014281 | 0.125 | 0.08 | 261 | 0 | 0.364 | 1 | 1 | cs | TRUE
19 | LV_118-1_0_4_line_19 |  | 15 | 18 | 0.0095077 | 0.125 | 0.08 | 261 | 0 | 0.364 | 1 | 1 | cs | TRUE
20 | LV_118-1_0_4_line_20 |  | 16 | 26 | 0.0080373 | 0.125 | 0.08 | 261 | 0 | 0.364 | 1 | 1 | cs | TRUE
21 | LV_118-1_0_4_line_21 |  | 17 | 22 | 0.027807 | 0.125 | 0.08 | 261 | 0 | 0.364 | 1 | 1 | cs | TRUE
22 | LV_118-1_0_4_line_22 |  | 17 | 21 | 0.0067307 | 0.125 | 0.08 | 261 | 0 | 0.364 | 1 | 1 | cs | TRUE
23 | LV_118-1_0_4_line_23 |  | 18 | 45 | 0.00046837 | 0.125 | 0.08 | 261 | 0 | 0.364 | 1 | 1 | cs | TRUE
24 | LV_118-1_0_4_line_24 |  | 19 | 20 | 0.024071 | 0.125 | 0.08 | 261 | 0 | 0.364 | 1 | 1 | cs | TRUE
25 | LV_118-1_0_4_line_25 |  | 19 | 21 | 0.0096415 | 0.125 | 0.08 | 261 | 0 | 0.364 | 1 | 1 | cs | TRUE
26 | LV_118-1_0_4_line_26 |  | 20 | 47 | 0.0060816 | 0.125 | 0.08 | 261 | 0 | 0.364 | 1 | 1 | cs | TRUE
27 | LV_118-1_0_4_line_27 |  | 22 | 46 | 0.023161 | 0.125 | 0.08 | 261 | 0 | 0.364 | 1 | 1 | cs | TRUE
28 | LV_118-1_0_4_line_28 |  | 23 | 24 | 0.040485 | 0.125 | 0.08 | 261 | 0 | 0.364 | 1 | 1 | cs | TRUE
29 | LV_118-1_0_4_line_29 |  | 23 | 25 | 0.042135 | 0.125 | 0.08 | 261 | 0 | 0.364 | 1 | 1 | cs | TRUE
30 | LV_118-1_0_4_line_30 |  | 24 | 47 | 0.02001 | 0.125 | 0.08 | 261 | 0 | 0.364 | 1 | 1 | cs | TRUE
31 | LV_118-1_0_4_line_31 |  | 25 | 48 | 0.00081387 | 0.125 | 0.08 | 261 | 0 | 0.364 | 1 | 1 | cs | TRUE
32 | LV_118-1_0_4_line_32 |  | 27 | 28 | 0.25164 | 0.125 | 0.08 | 261 | 0 | 0.364 | 1 | 4 | cs | TRUE
33 | LV_118-1_0_4_line_33 |  | 28 | 37 | 0.034738 | 0.125 | 0.08 | 261 | 0 | 0.364 | 1 | 4 | cs | TRUE
34 | LV_118-1_0_4_line_34 |  | 29 | 30 | 0.025605 | 0.125 | 0.08 | 261 | 0 | 0.364 | 1 | 1 | cs | TRUE
35 | LV_118-1_0_4_line_35 |  | 29 | 31 | 0.008637 | 0.125 | 0.08 | 261 | 0 | 0.364 | 1 | 1 | cs | TRUE
36 | LV_118-1_0_4_line_36 |  | 30 | 54 | 0.01709 | 0.125 | 0.08 | 261 | 0 | 0.364 | 1 | 4 | cs | TRUE
37 | LV_118-1_0_4_line_37 |  | 30 | 55 | 0.014428 | 0.125 | 0.08 | 261 | 0 | 0.364 | 1 | 4 | cs | TRUE
38 | LV_118-1_0_4_line_38 |  | 32 | 33 | 0.002909 | 0.125 | 0.08 | 261 | 0 | 0.364 | 1 | 4 | cs | TRUE
39 | LV_118-1_0_4_line_39 |  | 32 | 34 | 0.018557 | 0.125 | 0.08 | 261 | 0 | 0.364 | 1 | 4 | cs | TRUE
40 | LV_118-1_0_4_line_40 |  | 33 | 35 | 0.002428 | 0.125 | 0.08 | 261 | 0 | 0.364 | 1 | 1 | cs | TRUE
41 | LV_118-1_0_4_line_41 |  | 33 | 36 | 0.044547 | 0.125 | 0.08 | 261 | 0 | 0.364 | 1 | 4 | cs | TRUE
42 | LV_118-1_0_4_line_42 |  | 34 | 55 | 0.0066276 | 0.125 | 0.08 | 261 | 0 | 0.364 | 1 | 4 | cs | TRUE
43 | LV_118-1_0_4_line_43 |  | 36 | 56 | 0.0093425 | 0.125 | 0.08 | 261 | 0 | 0.364 | 1 | 4 | cs | TRUE
44 | LV_118-1_0_4_line_44 |  | 36 | 50 | 0.013342 | 0.125 | 0.08 | 261 | 0 | 0.364 | 1 | 1 | cs | TRUE
45 | LV_118-1_0_4_line_45 |  | 37 | 42 | 0.024594 | 0.125 | 0.08 | 261 | 0 | 0.364 | 1 | 2 | cs | TRUE
46 | LV_118-1_0_4_line_46 |  | 38 | 39 | 0.090872 | 0.125 | 0.08 | 261 | 0 | 0.364 | 1 | 1 | cs | TRUE
47 | LV_118-1_0_4_line_47 |  | 38 | 40 | 0.026829 | 0.125 | 0.08 | 261 | 0 | 0.364 | 1 | 1 | cs | TRUE
48 | LV_118-1_0_4_line_48 |  | 39 | 41 | 0.0098347 | 0.125 | 0.08 | 261 | 0 | 0.364 | 1 | 1 | cs | TRUE
49 | LV_118-1_0_4_line_49 |  | 40 | 42 | 0.037292 | 0.125 | 0.08 | 261 | 0 | 0.364 | 1 | 1 | cs | TRUE
50 | LV_118-1_0_4_line_50 |  | 44 | 53 | 0.053407 | 0.125 | 0.08 | 261 | 0 | 0.364 | 1 | 1 | cs | TRUE
51 | LV_118-1_0_4_line_51 |  | 44 | 57 | 0.068861 | 0.125 | 0.08 | 261 | 0 | 0.364 | 1 | 4 | cs | TRUE
52 | LV_118-1_0_4_line_52 |  | 48 | 61 | 0.018555 | 0.125 | 0.08 | 261 | 0 | 0.364 | 1 | 1 | cs | TRUE
53 | LV_118-1_0_4_line_53 |  | 49 | 50 | 0.0030874 | 0.125 | 0.08 | 261 | 0 | 0.364 | 1 | 1 | cs | TRUE
54 | LV_118-1_0_4_line_54 |  | 51 | 52 | 0.020591 | 0.125 | 0.08 | 261 | 0 | 0.364 | 1 | 1 | cs | TRUE
55 | LV_118-1_0_4_line_55 |  | 52 | 71 | 0.0099437 | 0.125 | 0.08 | 261 | 0 | 0.364 | 1 | 1 | cs | TRUE
56 | LV_118-1_0_4_line_56 |  | 56 | 59 | 0.0057412 | 0.125 | 0.08 | 261 | 0 | 0.364 | 1 | 4 | cs | TRUE
57 | LV_118-1_0_4_line_57 |  | 57 | 58 | 0.0043214 | 0.125 | 0.08 | 261 | 0 | 0.364 | 1 | 4 | cs | TRUE
58 | LV_118-1_0_4_line_58 |  | 58 | 60 | 0.032172 | 0.125 | 0.08 | 261 | 0 | 0.364 | 1 | 4 | cs | TRUE
59 | LV_118-1_0_4_line_59 |  | 59 | 60 | 0.031582 | 0.125 | 0.08 | 261 | 0 | 0.364 | 1 | 4 | cs | TRUE
60 | LV_118-1_0_4_line_60 |  | 60 | 65 | 0.015767 | 0.125 | 0.08 | 261 | 0 | 0.364 | 1 | 1 | cs | TRUE
61 | LV_118-1_0_4_line_61 |  | 60 | 64 | 0.013652 | 0.125 | 0.08 | 261 | 0 | 0.364 | 1 | 1 | cs | TRUE
62 | LV_118-1_0_4_line_62 |  | 61 | 62 | 0.00045165 | 0.125 | 0.08 | 261 | 0 | 0.364 | 1 | 1 | cs | TRUE
63 | LV_118-1_0_4_line_63 |  | 62 | 63 | 0.010855 | 0.125 | 0.08 | 261 | 0 | 0.364 | 1 | 1 | cs | TRUE
64 | LV_118-1_0_4_line_64 |  | 63 | 64 | 0.011152 | 0.125 | 0.08 | 261 | 0 | 0.364 | 1 | 1 | cs | TRUE
65 | LV_118-1_0_4_line_65 |  | 65 | 66 | 0.033729 | 0.125 | 0.08 | 261 | 0 | 0.364 | 1 | 1 | cs | TRUE
66 | LV_118-1_0_4_line_66 |  | 66 | 67 | 0.010676 | 0.125 | 0.08 | 261 | 0 | 0.364 | 1 | 1 | cs | TRUE
67 | LV_118-1_0_4_line_67 |  | 67 | 71 | 0.017203 | 0.125 | 0.08 | 261 | 0 | 0.364 | 1 | 1 | cs | TRUE
68 | LV_118-1_0_4_line_68 |  | 67 | 68 | 0.034879 | 0.125 | 0.08 | 261 | 0 | 0.364 | 1 | 1 | cs | TRUE
69 | LV_118-1_0_4_line_69 |  | 68 | 69 | 0.004491 | 0.125 | 0.08 | 261 | 0 | 0.364 | 1 | 1 | cs | TRUE
70 | LV_118-1_0_4_line_70 |  | 69 | 70 | 0.0083931 | 0.125 | 0.08 | 261 | 0 | 0.364 | 1 | 1 | cs | TRUE

## trafo
| name | std_type | hv_bus | lv_bus | sn_mva | vn_hv_kv | vn_lv_kv | vk_percent | vkr_percent | pfe_kw | i0_percent | shift_degree | tap_side | tap_neutral | tap_min | tap_max | tap_step_percent | tap_step_degree | tap_pos | tap_phase_shifter | parallel | df | in_service
0 | LV_118-1_0_4_trafo_80 | 0.63 MVA 20/0.4 kV | 72 | 54 | 0.63 | 20 | 0.4 | 6 | 1.206 | 1.65 | 0.2619 | 150 | hv | 0 | -2 | 2 | 2.5 | 0 | 0 | FALSE | 1 | 1 | TRUE

## line_geodata
| x0 | y0 | x1 | y1 | x2 | y2 | x3 | y3 | x4 | y4 | x5 | y5 | x6 | y6 | x7 | y7 | x8 | y8 | x9 | y9 | x10 | y10 | x11 | y11 | x12 | y12 | x13 | y13 | x14 | y14 | x15 | y15 | x16 | y16 | x17 | y17 | x18 | y18 | x19 | y19 | x20 | y20 | x21 | y21 | x22 | y22 | x23 | y23
0 | 2706938.1555 | 1234909.8216 | 2706940.07 | 1234895.5785 | 2706944.5574 | 1234878.0347 | 2706947.5899 | 1234869.2013
1 | 2706961.0322 | 1234830.0499 | 2706956.3982 | 1234843.5435 | 2706947.5899 | 1234869.2013
2 | 2706931.4738 | 1234885.2714 | 2706936.6811 | 1234887.022 | 2706932.7052 | 1234909.3787 | 2706938.1555 | 1234909.8216
3 | 2706938.1555 | 1234909.8216 | 2706940.1226 | 1234914.5161 | 2706945.7169 | 1234919.9988 | 2706951.6298 | 1234922.0846 | 2706964.1201 | 1234921.2977 | 2706982.7852 | 1234918.9875
4 | 2706961.0322 | 1234830.0499 | 2706994.8459 | 1234842.0568
5 | 2706961.0322 | 1234830.0499 | 2706963.3095 | 1234823.4081 | 2706980.4531 | 1234773.623 | 2706982.362 | 1234768.5201 | 2706983.7226 | 1234764.8817
6 | 2706931.4738 | 1234885.2714 | 2706930.0441 | 1234884.7898 | 2706914.3123 | 1234878.0682 | 2706903.8477 | 1234874.8219
7 | 2706982.7852 | 1234918.9875 | 2707011.1651 | 1234913.6388
8 | 2707000.8894 | 1234825.1304 | 2706994.8459 | 1234842.0568
9 | 2707000.9908 | 1234718.6728 | 2706996.3693 | 1234731.0435 | 2706986.8559 | 1234756.5029 | 2706983.7226 | 1234764.8817
10 | 2706894.4848 | 1234894.4797 | 2706901.3105 | 1234880.3472 | 2706903.8477 | 1234874.8219
11 | 2707023.4668 | 1234639.7949 | 2707015.1318 | 1234664.1301 | 2707055.2219 | 1234677.8516
12 | 2707055.2219 | 1234677.8516 | 2707056.4796 | 1234679.898 | 2707058.3217 | 1234681.4435 | 2707060.5621 | 1234682.3179 | 2707062.4778 | 1234682.4144
13 | 2707000.9908 | 1234718.6728 | 2706995.6485 | 1234716.8419 | 2707015.1318 | 1234664.1301 | 2707023.4668 | 1234639.7949
14 | 2707023.4668 | 1234639.7949 | 2707033.1357 | 1234642.6824 | 2707050.6758 | 1234648.2359 | 2707056.5067 | 1234650.1486
15 | 2707000.9908 | 1234718.6728 | 2707002.0818 | 1234719.0483 | 2707030.2806 | 1234728.7787
16 | 2707103.5423 | 1234754.0585 | 2707030.2806 | 1234728.7787
17 | 2707278.5307 | 1234884.8931 | 2707266.0367 | 1234888.8039 | 2707255.9022 | 1234894.1139 | 2707253.0479 | 1234897.8987 | 2707252.1528 | 1234903.4423
18 | 2707273.9831 | 1234871.3562 | 2707276.5589 | 1234878.7973 | 2707278.5307 | 1234884.8931
19 | 2707278.5307 | 1234884.8931 | 2707287.4948 | 1234881.7242
20 | 2707252.1528 | 1234903.4423 | 2707253.7381 | 1234907.8854 | 2707254.9661 | 1234910.9698
21 | 2707273.9831 | 1234871.3562 | 2707248.0678 | 1234881.4369
22 | 2707273.9831 | 1234871.3562 | 2707278.1893 | 1234869.0081 | 2707279.5918 | 1234867.7065
23 | 2707287.9364 | 1234881.5681 | 2707287.4948 | 1234881.7242
24 | 2707285.5532 | 1234860.3344 | 2707287.7899 | 1234842.55 | 2707288.6827 | 1234836.469
25 | 2707285.5532 | 1234860.3344 | 2707283.9718 | 1234863.6417 | 2707279.5918 | 1234867.7065
26 | 2707288.6827 | 1234836.469 | 2707288.9036 | 1234834.9643 | 2707289.0916 | 1234830.4074
27 | 2707248.0678 | 1234881.4369 | 2707230.2204 | 1234888.3794 | 2707226.5911 | 1234890.0865
28 | 2707292.5452 | 1234770.0135 | 2707290.0331 | 1234810.4206
29 | 2707292.5452 | 1234770.0135 | 2707277.7398 | 1234769.0121 | 2707265.1348 | 1234768.1617 | 2707258.2231 | 1234769.816 | 2707250.8748 | 1234771.5734
30 | 2707289.0916 | 1234830.4074 | 2707289.685 | 1234816.0194 | 2707290.0331 | 1234810.4206
31 | 2707250.8748 | 1234771.5734 | 2707250.0833 | 1234771.7628
32 | 2706825.5163 | 1234850.3389 | 2706816.3088 | 1234854.2208 | 2706803.0883 | 1234855.6065 | 2706790.5025 | 1234855.3801 | 2706782.0992 | 1234868.0055 | 2706781.321 | 1234869.1813 | 2706778.3589 | 1234875.6107 | 2706777.6443 | 1234881.6692 | 2706773.65 | 1234889.0809 | 2706773.304 | 1234896.5359 | 2706772.6896 | 1234902.4961 | 2706777.552 | 1234902.7949 | 2706769.4894 | 1234912.9022 | 2706783.0514 | 1234915.6702 | 2706794.787 | 1234917.7049 | 2706802.9118 | 1234918.4515 | 2706810.0843 | 1234919.1142 | 2706824.7922 | 1234920.4685 | 2706838.6856 | 1234922.4865 | 2706854.3613 | 1234924.7479 | 2706868.456 | 1234926.9364 | 2706876.9858 | 1234927.9016 | 2706887.3471 | 1234908.7066 | 2706894.4848 | 1234894.4797
33 | 2706825.5163 | 1234850.3389 | 2706846.2151 | 1234839.7808 | 2706855.0834 | 1234832.4568
34 | 2707123.1273 | 1234859.4145 | 2707131.1142 | 1234835.0843
35 | 2707123.1273 | 1234859.4145 | 2707114.9575 | 1234856.5428
36 | 2707123.1121 | 1234819.9729 | 2707131.1142 | 1234835.0843
37 | 2707138.177 | 1234826.3049 | 2707137.6096 | 1234827.9626 | 2707134.7559 | 1234836.3287 | 2707131.1142 | 1234835.0843
38 | 2707161.9582 | 1234834.5956 | 2707164.6958 | 1234835.6013
39 | 2707161.9582 | 1234834.5956 | 2707144.4352 | 1234828.4867
40 | 2707164.6958 | 1234835.6013 | 2707167.0141 | 1234836.3437
41 | 2707197.9889 | 1234829.4526 | 2707194.3637 | 1234829.3872 | 2707169.5299 | 1234821.5333 | 2707164.6958 | 1234835.6013
42 | 2707138.177 | 1234826.3049 | 2707144.4352 | 1234828.4867
43 | 2707197.9889 | 1234829.4526 | 2707197.9051 | 1234825.7038 | 2707197.7562 | 1234820.1131
44 | 2707197.9889 | 1234829.4526 | 2707198.6559 | 1234837.7933 | 2707199.0698 | 1234842.7508
45 | 2706857.089 | 1234811.032 | 2706862.0435 | 1234818.0042 | 2706855.0834 | 1234832.4568
46 | 2706885.9335 | 1234765.5937 | 2706874.9924 | 1234753.054 | 2706880.6758 | 1234750.2318 | 2706884.7285 | 1234747.1579 | 2706888.2397 | 1234740.9386 | 2706889.3355 | 1234735.9989 | 2706888.8 | 1234731.2634 | 2706887.7016 | 1234723.7268 | 2706899.9736 | 1234724.159 | 2706907.8387 | 1234721.2649 | 2706912.5509 | 1234717.7248 | 2706916.7347 | 1234714.5198 | 2706918.2631 | 1234712.0454 | 2706917.5371 | 1234708.6408
47 | 2706885.9335 | 1234765.5937 | 2706894.0725 | 1234775.659 | 2706884.0385 | 1234785.2561
48 | 2706917.5371 | 1234708.6408 | 2706910.961 | 1234701.328
49 | 2706857.089 | 1234811.032 | 2706884.0385 | 1234785.2561
50 | 2707103.5423 | 1234754.0585 | 2707103.9383 | 1234753.0871 | 2707108.5709 | 1234741.7953 | 2707112.1185 | 1234733.1526 | 2707112.9656 | 1234731.0996 | 2707115.8151 | 1234724.2235 | 2707117.5173 | 1234703.1456
51 | 2707168.9519 | 1234759.5975 | 2707162.8198 | 1234753.7158 | 2707151.8461 | 1234753.918 | 2707141.0405 | 1234756.5586 | 2707125.1858 | 1234757.4846 | 2707123.6263 | 1234757.4787 | 2707119.0995 | 1234757.4526 | 2707116.026 | 1234757.4416 | 2707114.1032 | 1234757.4292 | 2707109.1448 | 1234757.4065 | 2707103.5423 | 1234754.0585
52 | 2707250.0833 | 1234771.7628 | 2707238.1649 | 1234774.6132 | 2707232.0378 | 1234776.0797
53 | 2707199.3266 | 1234845.8275 | 2707199.0698 | 1234842.7508
54 | 2707219.9376 | 1234709.1674 | 2707239.9073 | 1234704.1482
55 | 2707219.9376 | 1234709.1674 | 2707211.0219 | 1234711.4083 | 2707210.45 | 1234711.8945
56 | 2707197.6034 | 1234814.3739 | 2707197.7562 | 1234820.1131
57 | 2707168.9519 | 1234759.5975 | 2707171.9991 | 1234762.6617
58 | 2707196.7037 | 1234782.8048 | 2707190.4599 | 1234779.3339 | 2707186.2698 | 1234777.0121 | 2707171.9991 | 1234762.6617
59 | 2707196.7037 | 1234782.8048 | 2707197.2328 | 1234800.4612 | 2707197.6034 | 1234814.3739
60 | 2707196.7037 | 1234782.8048 | 2707195.7309 | 1234767.0673
61 | 2707196.7037 | 1234782.8048 | 2707204.542 | 1234782.6572 | 2707210.1951 | 1234781.3043
62 | 2707232.0378 | 1234776.0797 | 2707231.5986 | 1234776.1848
63 | 2707231.5986 | 1234776.1848 | 2707229.4816 | 1234776.6915 | 2707221.1176 | 1234778.6976 | 2707221.0426 | 1234778.7155
64 | 2707221.0426 | 1234778.7155 | 2707216.3047 | 1234779.845 | 2707212.8375 | 1234780.672 | 2707210.1951 | 1234781.3043
65 | 2707195.2776 | 1234733.5111 | 2707194.0435 | 1234739.7682 | 2707195.7309 | 1234767.0673
66 | 2707197.3435 | 1234723.0371 | 2707195.2776 | 1234733.5111
67 | 2707197.3435 | 1234723.0371 | 2707210.45 | 1234711.8945
68 | 2707197.3435 | 1234723.0371 | 2707182.9154 | 1234713.2916 | 2707165.8231 | 1234716.8932
69 | 2707165.8231 | 1234716.8932 | 2707161.4286 | 1234717.8192
70 | 2707153.2158 | 1234719.5497 | 2707161.4286 | 1234717.8192

## bus_geodata
| x | y | coords
0 | 2706947.5899 | 1234869.2013
1 | 2706938.1555 | 1234909.8216
2 | 2706961.0322 | 1234830.0499
3 | 2706931.4738 | 1234885.2714
4 | 2706982.7852 | 1234918.9875
5 | 2706994.8459 | 1234842.0568
6 | 2706983.7226 | 1234764.8817
7 | 2706903.8477 | 1234874.8219
8 | 2707055.2219 | 1234677.8516
9 | 2707023.4668 | 1234639.7949
10 | 2707062.4778 | 1234682.4144
11 | 2707000.9908 | 1234718.6728
12 | 2707056.5067 | 1234650.1486
13 | 2707030.2806 | 1234728.7787
14 | 2707011.1651 | 1234913.6388
15 | 2707278.5307 | 1234884.8931
16 | 2707252.1528 | 1234903.4423
17 | 2707273.9831 | 1234871.3562
18 | 2707287.4948 | 1234881.7242
19 | 2707285.5532 | 1234860.3344
20 | 2707288.6827 | 1234836.469
21 | 2707279.5918 | 1234867.7065
22 | 2707248.0678 | 1234881.4369
23 | 2707292.5452 | 1234770.0135
24 | 2707290.0331 | 1234810.4206
25 | 2707250.8748 | 1234771.5734
26 | 2707254.9661 | 1234910.9698
27 | 2706894.4848 | 1234894.4797
28 | 2706825.5163 | 1234850.3389
29 | 2707123.1273 | 1234859.4145
30 | 2707131.1142 | 1234835.0843
31 | 2707114.9575 | 1234856.5428
32 | 2707161.9582 | 1234834.5956
33 | 2707164.6958 | 1234835.6013
34 | 2707144.4352 | 1234828.4867
35 | 2707167.0141 | 1234836.3437
36 | 2707197.9889 | 1234829.4526
37 | 2706855.0834 | 1234832.4568
38 | 2706885.9335 | 1234765.5937
39 | 2706917.5371 | 1234708.6408
40 | 2706884.0385 | 1234785.2561
41 | 2706910.961 | 1234701.328
42 | 2706857.089 | 1234811.032
43 | 2707000.8894 | 1234825.1304
44 | 2707103.5423 | 1234754.0585
45 | 2707287.9364 | 1234881.5681
46 | 2707226.5911 | 1234890.0865
47 | 2707289.0916 | 1234830.4074
48 | 2707250.0833 | 1234771.7628
49 | 2707199.3266 | 1234845.8275
50 | 2707199.0698 | 1234842.7508
51 | 2707239.9073 | 1234704.1482
52 | 2707219.9376 | 1234709.1674
53 | 2707117.5173 | 1234703.1456
54 | 2707123.1121 | 1234819.9729
55 | 2707138.177 | 1234826.3049
56 | 2707197.7562 | 1234820.1131
57 | 2707168.9519 | 1234759.5975
58 | 2707171.9991 | 1234762.6617
59 | 2707197.6034 | 1234814.3739
60 | 2707196.7037 | 1234782.8048
61 | 2707232.0378 | 1234776.0797
62 | 2707231.5986 | 1234776.1848
63 | 2707221.0426 | 1234778.7155
64 | 2707210.1951 | 1234781.3043
65 | 2707195.7309 | 1234767.0673
66 | 2707195.2776 | 1234733.5111
67 | 2707197.3435 | 1234723.0371
68 | 2707165.8231 | 1234716.8932
69 | 2707161.4286 | 1234717.8192
70 | 2707153.2158 | 1234719.5497
71 | 2707210.45 | 1234711.8945
72 | 2707131.1142 | 1234835.0843

## line_std_types
| c_nf_per_km | r_ohm_per_km | x_ohm_per_km | max_i_ka | type | q_mm2 | alpha | voltage_rating
NAYY 4x50 SE | 210 | 0.642 | 0.083 | 0.142 | cs | 50 | 0.00403 | LV
NAYY 4x120 SE | 264 | 0.225 | 0.08 | 0.242 | cs | 120 | 0.00403 | LV
NAYY 4x150 SE | 261 | 0.208 | 0.08 | 0.27 | cs | 150 | 0.00403 | LV
NA2XS2Y 1x95 RM/25 12/20 kV | 216 | 0.313 | 0.132 | 0.252 | cs | 95 | 0.00403 | MV
NA2XS2Y 1x185 RM/25 12/20 kV | 273 | 0.161 | 0.117 | 0.362 | cs | 185 | 0.00403 | MV
NA2XS2Y 1x240 RM/25 12/20 kV | 304 | 0.122 | 0.112 | 0.421 | cs | 240 | 0.00403 | MV
NA2XS2Y 1x95 RM/25 6/10 kV | 315 | 0.313 | 0.123 | 0.249 | cs | 95 | 0.00403 | MV
NA2XS2Y 1x185 RM/25 6/10 kV | 406 | 0.161 | 0.11 | 0.358 | cs | 185 | 0.00403 | MV
NA2XS2Y 1x240 RM/25 6/10 kV | 456 | 0.122 | 0.105 | 0.416 | cs | 240 | 0.00403 | MV
NA2XS2Y 1x150 RM/25 12/20 kV | 250 | 0.206 | 0.116 | 0.319 | cs | 150 | 0.00403 | MV
NA2XS2Y 1x120 RM/25 12/20 kV | 230 | 0.253 | 0.119 | 0.283 | cs | 120 | 0.00403 | MV
NA2XS2Y 1x70 RM/25 12/20 kV | 190 | 0.443 | 0.132 | 0.22 | cs | 70 | 0.00403 | MV
NA2XS2Y 1x150 RM/25 6/10 kV | 360 | 0.206 | 0.11 | 0.315 | cs | 150 | 0.00403 | MV
NA2XS2Y 1x120 RM/25 6/10 kV | 340 | 0.253 | 0.113 | 0.28 | cs | 120 | 0.00403 | MV
NA2XS2Y 1x70 RM/25 6/10 kV | 280 | 0.443 | 0.123 | 0.217 | cs | 70 | 0.00403 | MV
N2XS(FL)2Y 1x120 RM/35 64/110 kV | 112 | 0.153 | 0.166 | 0.366 | cs | 120 | 0.00393 | HV
N2XS(FL)2Y 1x185 RM/35 64/110 kV | 125 | 0.099 | 0.156 | 0.457 | cs | 185 | 0.00393 | HV
N2XS(FL)2Y 1x240 RM/35 64/110 kV | 135 | 0.075 | 0.149 | 0.526 | cs | 240 | 0.00393 | HV
N2XS(FL)2Y 1x300 RM/35 64/110 kV | 144 | 0.06 | 0.144 | 0.588 | cs | 300 | 0.00393 | HV
15-AL1/3-ST1A 0.4 | 11 | 1.8769 | 0.35 | 0.105 | ol | 16 | 0.00403 | LV
24-AL1/4-ST1A 0.4 | 11.25 | 1.2012 | 0.335 | 0.14 | ol | 24 | 0.00403 | LV
48-AL1/8-ST1A 0.4 | 12.2 | 0.5939 | 0.3 | 0.21 | ol | 48 | 0.00403 | LV
94-AL1/15-ST1A 0.4 | 13.2 | 0.306 | 0.29 | 0.35 | ol | 94 | 0.00403 | LV
34-AL1/6-ST1A 10.0 | 9.7 | 0.8342 | 0.36 | 0.17 | ol | 34 | 0.00403 | MV
48-AL1/8-ST1A 10.0 | 10.1 | 0.5939 | 0.35 | 0.21 | ol | 48 | 0.00403 | MV
70-AL1/11-ST1A 10.0 | 10.4 | 0.4132 | 0.339 | 0.29 | ol | 70 | 0.00403 | MV
94-AL1/15-ST1A 10.0 | 10.75 | 0.306 | 0.33 | 0.35 | ol | 94 | 0.00403 | MV
122-AL1/20-ST1A 10.0 | 11.1 | 0.2376 | 0.323 | 0.41 | ol | 122 | 0.00403 | MV
149-AL1/24-ST1A 10.0 | 11.25 | 0.194 | 0.315 | 0.47 | ol | 149 | 0.00403 | MV
34-AL1/6-ST1A 20.0 | 9.15 | 0.8342 | 0.382 | 0.17 | ol | 34 | 0.00403 | MV
48-AL1/8-ST1A 20.0 | 9.5 | 0.5939 | 0.372 | 0.21 | ol | 48 | 0.00403 | MV
70-AL1/11-ST1A 20.0 | 9.7 | 0.4132 | 0.36 | 0.29 | ol | 70 | 0.00403 | MV
94-AL1/15-ST1A 20.0 | 10 | 0.306 | 0.35 | 0.35 | ol | 94 | 0.00403 | MV
122-AL1/20-ST1A 20.0 | 10.3 | 0.2376 | 0.344 | 0.41 | ol | 122 | 0.00403 | MV
149-AL1/24-ST1A 20.0 | 10.5 | 0.194 | 0.337 | 0.47 | ol | 149 | 0.00403 | MV
184-AL1/30-ST1A 20.0 | 10.75 | 0.1571 | 0.33 | 0.535 | ol | 184 | 0.00403 | MV
243-AL1/39-ST1A 20.0 | 11 | 0.1188 | 0.32 | 0.645 | ol | 243 | 0.00403 | MV
48-AL1/8-ST1A 110.0 | 8 | 0.5939 | 0.46 | 0.21 | ol | 48 | 0.00403 | HV
70-AL1/11-ST1A 110.0 | 8.4 | 0.4132 | 0.45 | 0.29 | ol | 70 | 0.00403 | HV
94-AL1/15-ST1A 110.0 | 8.65 | 0.306 | 0.44 | 0.35 | ol | 94 | 0.00403 | HV
122-AL1/20-ST1A 110.0 | 8.5 | 0.2376 | 0.43 | 0.41 | ol | 122 | 0.00403 | HV
149-AL1/24-ST1A 110.0 | 8.75 | 0.194 | 0.41 | 0.47 | ol | 149 | 0.00403 | HV
184-AL1/30-ST1A 110.0 | 8.8 | 0.1571 | 0.4 | 0.535 | ol | 184 | 0.00403 | HV
243-AL1/39-ST1A 110.0 | 9 | 0.1188 | 0.39 | 0.645 | ol | 243 | 0.00403 | HV
305-AL1/39-ST1A 110.0 | 9.2 | 0.0949 | 0.38 | 0.74 | ol | 305 | 0.00403 | HV
490-AL1/64-ST1A 110.0 | 9.75 | 0.059 | 0.37 | 0.96 | ol | 490 | 0.00403 | HV
679-AL1/86-ST1A 110.0 | 9.95 | 0.042 | 0.36 | 1.15 | ol | 679 | 0.00403 | HV
490-AL1/64-ST1A 220.0 | 10 | 0.059 | 0.285 | 0.96 | ol | 490 | 0.00403 | HV
679-AL1/86-ST1A 220.0 | 11.7 | 0.042 | 0.275 | 1.15 | ol | 679 | 0.00403 | HV
490-AL1/64-ST1A 380.0 | 11 | 0.059 | 0.253 | 0.96 | ol | 490 | 0.00403 | HV
679-AL1/86-ST1A 380.0 | 14.6 | 0.042 | 0.25 | 1.15 | ol | 679 | 0.00403 | HV

## trafo_std_types
| i0_percent | pfe_kw | vkr_percent | sn_mva | vn_lv_kv | vn_hv_kv | vk_percent | shift_degree | vector_group | tap_side | tap_neutral | tap_min | tap_max | tap_step_degree | tap_step_percent | tap_phase_shifter
160 MVA 380/110 kV | 0.06 | 60 | 0.25 | 160 | 110 | 380 | 12.2 | 0 | Yy0 | hv | 0 | -9 | 9 | 0 | 1.5 | FALSE
100 MVA 220/110 kV | 0.06 | 55 | 0.26 | 100 | 110 | 220 | 12 | 0 | Yy0 | hv | 0 | -9 | 9 | 0 | 1.5 | FALSE
63 MVA 110/20 kV | 0.04 | 22 | 0.32 | 63 | 20 | 110 | 18 | 150 | YNd5 | hv | 0 | -9 | 9 | 0 | 1.5 | FALSE
40 MVA 110/20 kV | 0.05 | 18 | 0.34 | 40 | 20 | 110 | 16.2 | 150 | YNd5 | hv | 0 | -9 | 9 | 0 | 1.5 | FALSE
25 MVA 110/20 kV | 0.07 | 14 | 0.41 | 25 | 20 | 110 | 12 | 150 | YNd5 | hv | 0 | -9 | 9 | 0 | 1.5 | FALSE
63 MVA 110/10 kV | 0.04 | 22 | 0.32 | 63 | 10 | 110 | 18 | 150 | YNd5 | hv | 0 | -9 | 9 | 0 | 1.5 | FALSE
40 MVA 110/10 kV | 0.05 | 18 | 0.34 | 40 | 10 | 110 | 16.2 | 150 | YNd5 | hv | 0 | -9 | 9 | 0 | 1.5 | FALSE
25 MVA 110/10 kV | 0.07 | 14 | 0.41 | 25 | 10 | 110 | 12 | 150 | YNd5 | hv | 0 | -9 | 9 | 0 | 1.5 | FALSE
0.25 MVA 20/0.4 kV | 0.32 | 0.8 | 1.44 | 0.25 | 0.4 | 20 | 6 | 150 | Yzn5 | hv | 0 | -2 | 2 | 0 | 2.5 | FALSE
0.4 MVA 20/0.4 kV | 0.3375 | 1.35 | 1.425 | 0.4 | 0.4 | 20 | 6 | 150 | Dyn5 | hv | 0 | -2 | 2 | 0 | 2.5 | FALSE
0.63 MVA 20/0.4 kV | 0.2619 | 1.65 | 1.206 | 0.63 | 0.4 | 20 | 6 | 150 | Dyn5 | hv | 0 | -2 | 2 | 0 | 2.5 | FALSE
0.25 MVA 10/0.4 kV | 0.24 | 0.6 | 1.2 | 0.25 | 0.4 | 10 | 4 | 150 | Dyn5 | hv | 0 | -2 | 2 | 0 | 2.5 | FALSE
0.4 MVA 10/0.4 kV | 0.2375 | 0.95 | 1.325 | 0.4 | 0.4 | 10 | 4 | 150 | Dyn5 | hv | 0 | -2 | 2 | 0 | 2.5 | FALSE
0.63 MVA 10/0.4 kV | 0.1873 | 1.18 | 1.0794 | 0.63 | 0.4 | 10 | 4 | 150 | Dyn5 | hv | 0 | -2 | 2 | 0 | 2.5 | FALSE

## trafo3w_std_types
| sn_hv_mva | sn_mv_mva | sn_lv_mva | vn_hv_kv | vn_mv_kv | vn_lv_kv | vk_hv_percent | vk_mv_percent | vk_lv_percent | vkr_hv_percent | vkr_mv_percent | vkr_lv_percent | pfe_kw | i0_percent | shift_mv_degree | shift_lv_degree | vector_group | tap_side | tap_neutral | tap_min | tap_max | tap_step_percent
63/25/38 MVA 110/20/10 kV | 63 | 25 | 38 | 110 | 20 | 10 | 10.4 | 10.4 | 10.4 | 0.28 | 0.32 | 0.35 | 35 | 0.89 | 0 | 0 | YN0yn0yn0 | hv | 0 | -10 | 10 | 1.2
63/25/38 MVA 110/10/10 kV | 63 | 25 | 38 | 110 | 10 | 10 | 10.4 | 10.4 | 10.4 | 0.28 | 0.32 | 0.35 | 35 | 0.89 | 0 | 0 | YN0yn0yn0 | hv | 0 | -10 | 10 | 1.2

## fuse_std_types
| fuse_type | i_rated_a | t_avg | t_min | t_total | x_avg | x_min | x_total
HV 100A | HV 100A | 100 | 0 | [10.0, 3.64, 0.854, 0.281, 0.1, 0.0531, 0.022, 0.01] | [10.0, 4.267, 1.21, 0.403, 0.1, 0.058, 0.022, 0.01] | 0 | [300.0, 350.0, 450.0, 550.0, 700.0, 850.0, 1200.0, 1752.0] | [600.0, 700.0, 900.0, 1150.0, 1665.0, 2000.0, 3000.0, 4313.0]
HV 10A | HV 10A | 10 | 0 | [10.0, 1675.0, 0.344, 0.156, 0.1, 0.0417, 0.0171, 0.01] | [10.0, 1.3, 0.3, 0.155, 0.1, 0.0555, 0.023, 0.01] | 0 | [30.0, 32.0, 35.0, 37.0, 39.0, 50.0, 70.0, 88.0] | [60.0, 70.0, 80.0, 87.0, 94.0, 110.0, 150.0, 216.0]
HV 125A | HV 125A | 125 | 0 | [10.0, 1.82, 0.344, 0.1, 0.0467, 0.0269, 0.01] | [10.0, 2.478, 0.426, 0.1, 0.0427, 0.0211, 0.01] | 0 | [375.0, 500.0, 700.0, 925.0, 1200.0, 1500.0, 2341.0] | [750.0, 1000.0, 1500.0, 2200.0, 3000.0, 4000.0, 5765.0]
HV 160A | HV 160A | 160 | 0 | [10.0, 4.15, 1.03, 0.198, 0.1, 0.051, 0.0172, 0.01] | [10.0, 2.3, 0.734, 0.274, 0.1, 0.046, 0.0177, 0.01] | 0 | [480.0, 550.0, 700.0, 1000.0, 1260.0, 1600.0, 2500.0, 3227.0] | [960.0, 1300.0, 1700.0, 2200.0, 2996.0, 4000.0, 6000.0, 7946.0]
HV 16A | HV 16A | 16 | 0 | [10.0, 0.352, 0.164, 0.1, 0.0649, 0.0342, 0.01] | [10.0, 2.34, 0.722, 0.181, 0.1, 0.055, 0.0296, 0.01] | 0 | [48.0, 60.0, 65.0, 71.0, 80.0, 100.0, 162.0] | [96.0, 110.0, 125.0, 150.0, 168.0, 200.0, 250.0, 398.0]
HV 200A | HV 200A | 200 | 0 | [10.0, 4.267, 1.21, 0.403, 0.1, 0.058, 0.022, 0.01] | [10.0, 3.73, 1.654, 0.328, 0.1, 0.0531, 0.019, 0.01] | 0 | [600.0, 700.0, 900.0, 1150.0, 1665.0, 2000.0, 3000.0, 4313.0] | [1200.0, 1500.0, 1800.0, 2700.0, 3960.0, 5000.0, 7500.0, 10620.0]
HV 20A | HV 20A | 20 | 0 | [10.0, 1.3, 0.3, 0.155, 0.1, 0.0555, 0.023, 0.01] | [10.0, 1.3, 0.161, 0.1, 0.0611, 0.0399, 0.0141, 0.01] | 0 | [60.0, 70.0, 80.0, 87.0, 94.0, 110.0, 150.0, 216.0] | [120.0, 150.0, 200.0, 223.0, 260.0, 300.0, 450.0, 532.0]
HV 25A | HV 25A | 25 | 0 | [10.0, 2.512, 0.833, 0.299, 0.1, 0.0372, 0.0223, 0.01] | [10.0, 3.125, 0.597, 0.198, 0.1, 0.0378, 0.022, 0.01] | 0 | [75.0, 82.0, 90.0, 100.0, 124.0, 170.0, 200.0, 289.0] | [150.0, 170.0, 210.0, 250.0, 294.0, 400.0, 500.0, 711.0]
HV 31.5A | HV 31.5A | 31.5 | 0 | [10.0, 2.34, 0.722, 0.181, 0.1, 0.055, 0.0296, 0.01] | [10.0, 2.84, 0.368, 0.164, 0.1, 0.0621, 0.0378, 0.0195, 0.01] | 0 | [95.0, 110.0, 125.0, 150.0, 165.0, 200.0, 250.0, 390.0] | [189.0, 220.0, 300.0, 350.0, 393.0, 450.0, 530.0, 700.0, 960.0]
HV 40A | HV 40A | 40 | 0 | [10.0, 1.3, 0.161, 0.1, 0.0611, 0.0399, 0.0141, 0.01] | [10.0, 2.05, 0.369, 0.198, 0.1, 0.051, 0.0298, 0.01] | 0 | [120.0, 150.0, 200.0, 223.0, 260.0, 300.0, 450.0, 532.0] | [240.0, 300.0, 400.0, 450.0, 530.0, 650.0, 800.0, 1311.0]
HV 50A | HV 50A | 50 | 0 | [10.0, 3.215, 0.597, 0.198, 0.1, 0.0378, 0.022, 0.01] | [10.0, 3.64, 0.854, 0.281, 0.1, 0.0531, 0.022, 0.01] | 0 | [150.0, 170.0, 210.0, 250.0, 294.0, 400.0, 500.0, 711.0] | [300.0, 350.0, 450.0, 550.0, 700.0, 850.0, 1200.0, 1752.0]
HV 6.3A | HV 6.3A | 6.3 | 0 | [10.0, 1.39, 0.344, 0.168, 0.1, 0.056, 0.0263, 0.01] | [10.0, 1.711, 0.516, 0.198, 0.1, 0.0634, 0.0303, 0.01] | 0 | [19.0, 19.5, 20.4, 20.8, 22.0, 25.0, 32.0, 48.0] | [38.0, 40.0, 43.0, 48.0, 53.0, 60.0, 75.0, 118.0]
HV 63A | HV 63A | 63 | 0 | [10.0, 2.84, 0.368, 0.164, 0.1, 0.0621, 0.0378, 0.0195, 0.01] | [10.0, 1.82, 0.344, 0.1, 0.0467, 0.0269, 0.01] | 0 | [189.0, 220.0, 300.0, 350.0, 393.0, 450.0, 530.0, 700.0, 961.0] | [378.0, 500.0, 700.0, 934.0, 1200.0, 1500.0, 2366.0]
HV 80A | HV 80A | 80 | 0 | [10.0, 2.05, 0.369, 0.198, 0.1, 0.051, 0.0298, 0.01] | [10.0, 4.15, 1.03, 0.198, 0.1, 0.051, 0.0172, 0.01] | 0 | [240.0, 300.0, 400.0, 450.0, 530.0, 650.0, 800.0, 1311.0] | [480.0, 550.0, 700.0, 1000.0, 1260.0, 1600.0, 2500.0, 3227.0]
Siemens NH-1-100 | Siemens NH-1-100 | 100 | [5400.0, 2000.0, 400.0, 20.0, 1.0, 0.2, 0.012, 0.004] | 0 | 0 | [150.0, 190.0, 250.0, 430.0, 900.0, 1250.0, 2700.0, 3600.0] | 0 | 0
Siemens NH-1-125 | Siemens NH-1-125 | 125 | [4800.0, 120.0, 7.0, 0.1, 0.004] | 0 | 0 | [180.0, 400.0, 740.0, 2000.0, 4250.0] | 0 | 0
Siemens NH-1-16 | Siemens NH-1-16 | 16 | [4000.0, 400.0, 2.0, 0.1, 0.04, 0.01] | 0 | 0 | [26.0, 35.0, 75.0, 150.0, 200.0, 300.0] | 0 | 0
Siemens NH-1-160 | Siemens NH-1-160 | 160 | [4800.0, 120.0, 7.0, 0.1, 0.004] | 0 | 0 | [210.0, 500.0, 900.0, 2300.0, 5000.0] | 0 | 0
Siemens NH-1-25 | Siemens NH-1-25 | 25 | [4000.0, 1000.0, 10.0, 0.2, 0.02, 0.01] | 0 | 0 | [40.0, 50.0, 100.0, 210.0, 400.0, 500.0] | 0 | 0
Siemens NH-1-50 | Siemens NH-1-50 | 50 | [4000.0, 40.0, 4.0, 1.0, 0.02, 0.01] | 0 | 0 | [86.0, 200.0, 300.0, 400.0, 1000.0, 1280.0] | 0 | 0
Siemens NH-1-63 | Siemens NH-1-63 | 63 | [4000.0, 100.0, 10.0, 2.0, 0.04, 0.01] | 0 | 0 | [100.0, 200.0, 300.0, 400.0, 1000.0, 1500.0] | 0 | 0
Siemens NH-1-80 | Siemens NH-1-80 | 80 | [4800.0, 120.0, 7.0, 0.1, 0.01] | 0 | 0 | [150.58, 250.0, 450.0, 1150.0, 2470.0] | 0 | 0
Siemens NH-2-1000 | Siemens NH-2-1000 | 1000 | [4800.0, 120.0, 7.0, 0.1, 0.004] | 0 | 0 | [1900.0, 3500.0, 8400.0, 24000.0, 52000.0] | 0 | 0
Siemens NH-2-200 | Siemens NH-2-200 | 200 | [4800.0, 120.0, 7.0, 0.1, 0.004] | 0 | 0 | [280.0, 650.0, 1200.0, 3000.0, 7000.0] | 0 | 0
Siemens NH-2-224 | Siemens NH-2-224 | 224 | [4800.0, 120.0, 7.0, 0.2, 0.04, 0.004] | 0 | 0 | [400.0, 750.0, 1453.0, 3025.0, 4315.0, 7600.0] | 0 | 0
Siemens NH-2-250 | Siemens NH-2-250 | 250 | [4800.0, 120.0, 7.0, 0.1, 0.004] | 0 | 0 | [450.0, 800.0, 1650.0, 4000.0, 8500.0] | 0 | 0
Siemens NH-2-315 | Siemens NH-2-315 | 315 | [4800.0, 120.0, 7.0, 0.1, 0.004] | 0 | 0 | [550.0, 920.0, 1900.0, 5000.0, 11000.0] | 0 | 0
Siemens NH-2-355 | Siemens NH-2-355 | 355 | [4800.0, 120.0, 6.0, 0.1, 0.004] | 0 | 0 | [650.0, 1116.27, 2350.0, 5840.0, 12790.0] | 0 | 0
Siemens NH-2-400 | Siemens NH-2-400 | 400 | [4800.0, 120.0, 7.0, 0.1, 0.004] | 0 | 0 | [720.0, 1350.0, 2800.0, 6500.0, 15000.0] | 0 | 0
Siemens NH-2-425 | Siemens NH-2-425 | 425 | [4800.0, 120.0, 7.0, 0.1, 0.004] | 0 | 0 | [850.0, 1500.0, 3050.0, 7500.0, 16500.0] | 0 | 0
Siemens NH-2-630 | Siemens NH-2-630 | 630 | [4800.0, 120.0, 7.0, 0.1, 0.004] | 0 | 0 | [1200.0, 2000.0, 4800.0, 12000.0, 26000.0] | 0 | 0

## res_bus
| vm_pu | va_degree | p_mw | q_mvar
0 | 0.97634 | -0.45535 | 0.012892 | 0.0032311
1 | 0.976 | -0.46204 | 0 | 0
2 | 0.9768 | -0.44629 | 0 | 0
3 | 0.97575 | -0.46687 | 0 | 0
4 | 0.97583 | -0.46534 | 0 | 0
5 | 0.97615 | -0.45895 | 0.00251 | 0.00062907
6 | 0.97787 | -0.42514 | 0.033552 | 0.008409
7 | 0.97553 | -0.47113 | 0.0095879 | 0.002403
8 | 0.97501 | -0.48139 | 0 | 0
9 | 0.97729 | -0.43647 | 0 | 0
10 | 0.97439 | -0.49347 | 0.072126 | 0.018077
11 | 0.97903 | -0.40253 | 0 | 0
12 | 0.97687 | -0.44468 | 0.012981 | 0.0032534
13 | 0.98036 | -0.37638 | 0.024333 | 0.0060985
14 | 0.97573 | -0.46722 | 0.0035675 | 0.00089411
15 | 0.983 | -0.32596 | 0 | 0
16 | 0.98278 | -0.3304 | 0 | 0
17 | 0.98315 | -0.32302 | 0 | 0
18 | 0.98296 | -0.3267 | 0.0027531 | 0.00069
19 | 0.98351 | -0.31597 | 0 | 0
20 | 0.9841 | -0.30442 | 0.0019381 | 0.00048573
21 | 0.98328 | -0.3206 | 0.0066562 | 0.0016682
22 | 0.98293 | -0.32734 | 0.0050428 | 0.0012638
23 | 0.98606 | -0.2663 | 0 | 0
24 | 0.98483 | -0.29024 | 0.0022246 | 0.00055754
25 | 0.98734 | -0.24145 | 0.0013946 | 0.00034953
26 | 0.98272 | -0.33142 | 0.0070705 | 0.001772
27 | 0.97542 | -0.4733 | 0 | 0
28 | 0.97415 | -0.49845 | 0 | 0
29 | 0.99667 | -0.063544 | 0 | 0
30 | 0.99844 | -0.029411 | 0 | 0
31 | 0.99607 | -0.075084 | 0.076108 | 0.019074
32 | 0.99556 | -0.08413 | 0 | 0
33 | 0.99535 | -0.088116 | 0 | 0
34 | 0.99689 | -0.058745 | 0.0066601 | 0.0016692
35 | 0.99529 | -0.089191 | 0.025164 | 0.0063067
36 | 0.99239 | -0.1444 | 0 | 0
37 | 0.97397 | -0.50192 | 0.012464 | 0.0031238
38 | 0.97335 | -0.51428 | 0 | 0
39 | 0.97268 | -0.52744 | 0 | 0
40 | 0.97354 | -0.5104 | 0.0014346 | 0.00035955
41 | 0.97261 | -0.52887 | 0.0078651 | 0.0019712
42 | 0.97387 | -0.50402 | 0 | 0
43 | 0.97587 | -0.46447 | 0.016785 | 0.0042067
44 | 0.98415 | -0.30281 | 0 | 0
45 | 0.98296 | -0.32671 | 0.0015607 | 0.00039114
46 | 0.98286 | -0.32882 | 0.0035564 | 0.00089133
47 | 0.98427 | -0.30129 | 0.0021359 | 0.00053532
48 | 0.98737 | -0.24095 | 0.0016792 | 0.00042085
49 | 0.9923 | -0.14606 | 0.003215 | 0.00080576
50 | 0.99231 | -0.14588 | 0.0030813 | 0.00077225
51 | 0.98845 | -0.22002 | 0.0013496 | 0.00033824
52 | 0.98848 | -0.21952 | 0.0014816 | 0.00037131
53 | 0.98396 | -0.30652 | 0.0038608 | 0.00096762
54 | 1 | 0 | -0.40191 | -0.10262
55 | 0.99738 | -0.049502 | 0 | 0
56 | 0.99178 | -0.15598 | 0.0020859 | 0.00052279
57 | 0.98757 | -0.23671 | 0 | 0
58 | 0.98779 | -0.23258 | 0.00105 | 0.00026316
59 | 0.99141 | -0.16306 | 0.0024039 | 0.00060247
60 | 0.98939 | -0.20172 | 0 | 0
61 | 0.98798 | -0.22901 | 0.0015352 | 0.00038475
62 | 0.988 | -0.2287 | 0.0026938 | 0.00067512
63 | 0.9884 | -0.2209 | 0.001803 | 0.00045187
64 | 0.98883 | -0.21254 | 0.0024292 | 0.00060882
65 | 0.98916 | -0.20621 | 0.0018757 | 0.0004701
66 | 0.98873 | -0.21469 | 0.0008877 | 0.00022248
67 | 0.9886 | -0.2172 | 0 | 0
68 | 0.98836 | -0.22174 | 0.001634 | 0.00040952
69 | 0.98834 | -0.2222 | 0.0019207 | 0.00048136
70 | 0.98831 | -0.22276 | 0.0037437 | 0.00093826
71 | 0.9885 | -0.21902 | 0.0030829 | 0.00077266
72 | 0.99998 | 149.9956 | 0 | 0

## res_line
| p_from_mw | q_from_mvar | p_to_mw | q_to_mvar | pl_mw | ql_mvar | i_from_ka | i_to_ka | i_ka | vm_from_pu | va_from_degree | vm_to_pu | va_to_degree | loading_percent
0 | 0.034987 | 0.008771 | -0.034976 | -0.0087659 | 1.1148e-05 | 5.0437e-06 | 0.053324 | 0.053325 | 0.053325 | 0.97634 | -0.45535 | 0.976 | -0.46204 | 3.6624
1 | -0.047879 | -0.012002 | 0.0479 | 0.012013 | 2.0665e-05 | 1.1154e-05 | 0.072973 | 0.072972 | 0.072973 | 0.97634 | -0.45535 | 0.9768 | -0.44629 | 5.0119
2 | 0.031408 | 0.0078723 | -0.031401 | -0.0078693 | 7.2379e-06 | 2.9496e-06 | 0.047885 | 0.047886 | 0.047886 | 0.976 | -0.46204 | 0.97575 | -0.46687 | 3.2888
3 | 0.0035684 | 0.00089368 | -0.0035679 | -0.00089395 | 5.6067e-07 | -2.7236e-07 | 0.0054402 | 0.0054404 | 0.0054404 | 0.976 | -0.46204 | 0.97583 | -0.46534 | 1.4946
4 | 0.019311 | 0.0048454 | -0.019299 | -0.0048384 | 1.1646e-05 | 7.0048e-06 | 0.02942 | 0.02942 | 0.02942 | 0.9768 | -0.44629 | 0.97615 | -0.45895 | 8.0824
5 | -0.067211 | -0.016859 | 0.067279 | 0.016899 | 6.7826e-05 | 3.995e-05 | 0.10239 | 0.10239 | 0.10239 | 0.9768 | -0.44629 | 0.97787 | -0.42514 | 7.0324
6 | 0.031401 | 0.0078693 | -0.031394 | -0.0078667 | 6.3574e-06 | 2.5915e-06 | 0.047886 | 0.047886 | 0.047886 | 0.97575 | -0.46687 | 0.97553 | -0.47113 | 3.2889
7 | 0.0035679 | 0.00089395 | -0.0035675 | -0.00089411 | 3.2055e-07 | -1.5559e-07 | 0.0054404 | 0.0054406 | 0.0054406 | 0.97583 | -0.46534 | 0.97573 | -0.46722 | 1.4947
8 | 0.016789 | 0.0042093 | -0.016785 | -0.0042067 | 4.4148e-06 | 2.6009e-06 | 0.025594 | 0.025594 | 0.025594 | 0.97615 | -0.45895 | 0.97587 | -0.46447 | 7.0312
9 | -0.10083 | -0.025307 | 0.10094 | 0.025375 | 0.00010889 | 6.7212e-05 | 0.15345 | 0.15345 | 0.15345 | 0.97787 | -0.42514 | 0.97903 | -0.40253 | 10.5389
10 | 0.021806 | 0.0054638 | -0.021804 | -0.0054634 | 2.2584e-06 | 3.5807e-07 | 0.033261 | 0.033262 | 0.033262 | 0.97553 | -0.47113 | 0.97542 | -0.4733 | 2.2845
11 | -0.072168 | -0.018103 | 0.072323 | 0.0182 | 0.0001549 | 9.7435e-05 | 0.11015 | 0.11014 | 0.11015 | 0.97501 | -0.48139 | 0.97729 | -0.43647 | 15.1299
12 | 0.072168 | 0.018103 | -0.072126 | -0.018077 | 4.1536e-05 | 2.6469e-05 | 0.11015 | 0.11015 | 0.11015 | 0.97501 | -0.48139 | 0.97439 | -0.49347 | 30.2598
13 | -0.085309 | -0.021457 | 0.085448 | 0.021541 | 0.00013856 | 8.4284e-05 | 0.12992 | 0.12992 | 0.12992 | 0.97729 | -0.43647 | 0.97903 | -0.40253 | 8.923
14 | 0.012986 | 0.0032562 | -0.012981 | -0.0032534 | 5.0768e-06 | 2.8155e-06 | 0.019773 | 0.019773 | 0.019773 | 0.97729 | -0.43647 | 0.97687 | -0.44468 | 5.4323
15 | -0.18639 | -0.046916 | 0.18662 | 0.047063 | 0.00023324 | 0.00014771 | 0.28336 | 0.28336 | 0.28336 | 0.97903 | -0.40253 | 0.98036 | -0.37638 | 19.4617
16 | -0.21095 | -0.053162 | 0.2117 | 0.053635 | 0.00074538 | 0.00047312 | 0.3203 | 0.32029 | 0.3203 | 0.98036 | -0.37638 | 0.98415 | -0.30281 | 21.9983
17 | 0.0070724 | 0.0017727 | -0.0070709 | -0.0017722 | 1.4968e-06 | 5.1659e-07 | 0.010706 | 0.010706 | 0.010706 | 0.983 | -0.32596 | 0.98278 | -0.3304 | 2.9412
18 | -0.011386 | -0.0028538 | 0.011388 | 0.0028546 | 1.591e-06 | 8.3716e-07 | 0.017236 | 0.017236 | 0.017236 | 0.983 | -0.32596 | 0.98315 | -0.32302 | 4.7352
19 | 0.0043139 | 0.0010811 | -0.0043138 | -0.0010811 | 1.5204e-07 | -2.322e-08 | 0.0065302 | 0.0065302 | 0.0065302 | 0.983 | -0.32596 | 0.98296 | -0.3267 | 1.794
20 | 0.0070709 | 0.0017722 | -0.0070705 | -0.001772 | 3.4546e-07 | 1.1926e-07 | 0.010706 | 0.010706 | 0.010706 | 0.98278 | -0.3304 | 0.98272 | -0.33142 | 2.9412
21 | 0.0086013 | 0.0021558 | -0.0085995 | -0.002155 | 1.7672e-06 | 7.7848e-07 | 0.013018 | 0.013018 | 0.013018 | 0.98315 | -0.32302 | 0.98293 | -0.32734 | 3.5765
22 | -0.019989 | -0.0050104 | 0.019991 | 0.0050118 | 2.3103e-06 | 1.3932e-06 | 0.030254 | 0.030254 | 0.030254 | 0.98315 | -0.32302 | 0.98328 | -0.3206 | 8.3116
23 | 0.0015607 | 0.00039113 | -0.0015607 | -0.00039114 | 9.8046e-10 | -5.3095e-09 | 0.0023625 | 0.0023625 | 0.0023625 | 0.98296 | -0.3267 | 0.98296 | -0.32671 | 0.64905
24 | -0.026654 | -0.0066837 | 0.026668 | 0.0066928 | 1.468e-05 | 9.0892e-06 | 0.040327 | 0.040327 | 0.040327 | 0.98351 | -0.31597 | 0.9841 | -0.30442 | 11.0789
25 | 0.026654 | 0.0066837 | -0.026648 | -0.00668 | 5.8799e-06 | 3.6408e-06 | 0.040327 | 0.040327 | 0.040327 | 0.98351 | -0.31597 | 0.98328 | -0.3206 | 11.0789
26 | -0.028606 | -0.0071785 | 0.028611 | 0.0071811 | 4.2675e-06 | 2.6539e-06 | 0.043257 | 0.043257 | 0.043257 | 0.9841 | -0.30442 | 0.98427 | -0.30129 | 11.8839
27 | 0.0035567 | 0.0008912 | -0.0035564 | -0.00089133 | 2.5179e-07 | -1.324e-07 | 0.0053843 | 0.0053844 | 0.0053844 | 0.98293 | -0.32734 | 0.98286 | -0.32882 | 1.4792
28 | 0.033025 | 0.0083078 | -0.032987 | -0.0082841 | 3.7724e-05 | 2.3627e-05 | 0.049848 | 0.049848 | 0.049848 | 0.98606 | -0.2663 | 0.98483 | -0.29024 | 13.6944
29 | -0.033025 | -0.0083078 | 0.033064 | 0.0083323 | 3.9261e-05 | 2.4589e-05 | 0.049848 | 0.049847 | 0.049848 | 0.98606 | -0.2663 | 0.98734 | -0.24145 | 13.6944
30 | 0.030763 | 0.0077266 | -0.030747 | -0.0077165 | 1.6215e-05 | 1.0123e-05 | 0.046486 | 0.046487 | 0.046487 | 0.98483 | -0.29024 | 0.98427 | -0.30129 | 12.771
31 | -0.034459 | -0.0086819 | 0.03446 | 0.0086824 | 8.2366e-07 | 5.1673e-07 | 0.051949 | 0.051949 | 0.051949 | 0.98734 | -0.24145 | 0.98737 | -0.24095 | 14.2717
32 | 0.021804 | 0.0054634 | -0.021778 | -0.0054592 | 2.6104e-05 | 4.1585e-06 | 0.033262 | 0.033266 | 0.033266 | 0.97542 | -0.4733 | 0.97415 | -0.49845 | 2.2848
33 | 0.021778 | 0.0054592 | -0.021774 | -0.0054587 | 3.604e-06 | 5.7699e-07 | 0.033266 | 0.033267 | 0.033267 | 0.97415 | -0.49845 | 0.97397 | -0.50192 | 2.2848
34 | -0.07615 | -0.019101 | 0.076274 | 0.01918 | 0.00012412 | 7.9104e-05 | 0.1137 | 0.1137 | 0.1137 | 0.99667 | -0.063544 | 0.99844 | -0.029411 | 31.2352
35 | 0.07615 | 0.019101 | -0.076108 | -0.019074 | 4.1868e-05 | 2.6683e-05 | 0.1137 | 0.1137 | 0.1137 | 0.99667 | -0.063544 | 0.99607 | -0.075084 | 31.2353
36 | -0.39969 | -0.10225 | 0.40026 | 0.10262 | 0.00056991 | 0.00036385 | 0.59641 | 0.59641 | 0.59641 | 0.99844 | -0.029411 | 1 | 0 | 40.9624
37 | 0.32342 | 0.083074 | -0.3231 | -0.082873 | 0.00031518 | 0.00020096 | 0.48272 | 0.48272 | 0.48272 | 0.99844 | -0.029411 | 0.99738 | -0.049502 | 33.1537
38 | 0.31591 | 0.080864 | -0.31585 | -0.080825 | 6.0958e-05 | 3.8862e-05 | 0.47278 | 0.47278 | 0.47278 | 0.99556 | -0.08413 | 0.99535 | -0.088116 | 32.471
39 | -0.31591 | -0.080864 | 0.3163 | 0.081112 | 0.00038887 | 0.00024791 | 0.47278 | 0.47278 | 0.47278 | 0.99556 | -0.08413 | 0.99689 | -0.058745 | 32.471
40 | 0.025165 | 0.0063075 | -0.025164 | -0.0063067 | 1.2887e-06 | 7.9323e-07 | 0.037622 | 0.037622 | 0.037622 | 0.99535 | -0.088116 | 0.99529 | -0.089191 | 10.3357
41 | 0.29068 | 0.074517 | -0.28989 | -0.074013 | 0.00079083 | 0.00050382 | 0.43516 | 0.43516 | 0.43516 | 0.99535 | -0.088116 | 0.99239 | -0.1444 | 29.8872
42 | -0.32296 | -0.082781 | 0.3231 | 0.082873 | 0.00014478 | 9.2315e-05 | 0.48272 | 0.48272 | 0.48272 | 0.99689 | -0.058745 | 0.99738 | -0.049502 | 33.1537
43 | 0.28359 | 0.072435 | -0.28344 | -0.072334 | 0.00015873 | 0.00010111 | 0.42572 | 0.42572 | 0.42572 | 0.99239 | -0.1444 | 0.99178 | -0.15598 | 29.2387
44 | 0.0062968 | 0.0015781 | -0.0062964 | -0.001578 | 4.4602e-07 | 1.1308e-07 | 0.0094416 | 0.0094417 | 0.0094417 | 0.99239 | -0.1444 | 0.99231 | -0.14588 | 2.5939
45 | 0.0093104 | 0.0023349 | -0.0093095 | -0.0023349 | 9.3311e-07 | -1.491e-08 | 0.014225 | 0.014225 | 0.014225 | 0.97397 | -0.50192 | 0.97387 | -0.50402 | 1.954
46 | 0.0078706 | 0.0019734 | -0.0078656 | -0.0019714 | 4.9339e-06 | 2.029e-06 | 0.012033 | 0.012033 | 0.012033 | 0.97335 | -0.51428 | 0.97268 | -0.52744 | 3.3057
47 | -0.0078706 | -0.0019734 | 0.007872 | 0.001974 | 1.4566e-06 | 5.987e-07 | 0.012033 | 0.012032 | 0.012033 | 0.97335 | -0.51428 | 0.97354 | -0.5104 | 3.3056
48 | 0.0078656 | 0.0019714 | -0.0078651 | -0.0019712 | 5.3399e-07 | 2.1969e-07 | 0.012033 | 0.012033 | 0.012033 | 0.97268 | -0.52744 | 0.97261 | -0.52887 | 3.3058
49 | -0.0093066 | -0.0023336 | 0.0093095 | 0.0023349 | 2.8298e-06 | 1.3472e-06 | 0.014225 | 0.014225 | 0.014225 | 0.97354 | -0.5104 | 0.97387 | -0.50402 | 3.908
50 | 0.0038615 | 0.00096737 | -0.0038608 | -0.00096762 | 6.8271e-07 | -2.4156e-07 | 0.0058384 | 0.0058387 | 0.0058387 | 0.98415 | -0.30281 | 0.98396 | -0.30652 | 1.604
51 | -0.21556 | -0.054602 | 0.21625 | 0.055038 | 0.00068664 | 0.00043594 | 0.32613 | 0.32613 | 0.32613 | 0.98415 | -0.30281 | 0.98757 | -0.23671 | 22.3992
52 | -0.036139 | -0.0091032 | 0.03616 | 0.0091162 | 2.0652e-05 | 1.298e-05 | 0.05448 | 0.05448 | 0.05448 | 0.98737 | -0.24095 | 0.98798 | -0.22901 | 14.967
53 | -0.003215 | -0.00080576 | 0.0032151 | 0.00080574 | 2.6911e-08 | -2.2661e-08 | 0.0048211 | 0.0048211 | 0.0048211 | 0.9923 | -0.14606 | 0.99231 | -0.14588 | 1.3245
54 | -0.0013496 | -0.00033824 | 0.0013496 | 0.00033799 | 3.1871e-08 | -2.4354e-07 | 0.0020317 | 0.0020316 | 0.0020317 | 0.98845 | -0.22002 | 0.98848 | -0.21952 | 0.55815
55 | -0.0028312 | -0.00070931 | 0.0028312 | 0.00070922 | 6.7728e-08 | -8.4122e-08 | 0.0042619 | 0.0042618 | 0.0042619 | 0.98848 | -0.21952 | 0.9885 | -0.21902 | 1.1708
56 | 0.28135 | 0.071811 | -0.28125 | -0.07175 | 9.6117e-05 | 6.1219e-05 | 0.42259 | 0.42259 | 0.42259 | 0.99178 | -0.15598 | 0.99141 | -0.16306 | 29.0238
57 | -0.21625 | -0.055038 | 0.21629 | 0.055066 | 4.3091e-05 | 2.7357e-05 | 0.32613 | 0.32613 | 0.32613 | 0.98757 | -0.23671 | 0.98779 | -0.23258 | 22.3991
58 | -0.21734 | -0.055329 | 0.21766 | 0.055534 | 0.00032392 | 0.00020566 | 0.32771 | 0.32771 | 0.32771 | 0.98779 | -0.23258 | 0.98939 | -0.20172 | 22.5078
59 | 0.27885 | 0.071148 | -0.27833 | -0.070817 | 0.00051975 | 0.00033101 | 0.41898 | 0.41898 | 0.41898 | 0.99141 | -0.16306 | 0.98939 | -0.20172 | 28.776
60 | 0.015989 | 0.0040103 | -0.015986 | -0.0040083 | 3.4194e-06 | 1.986e-06 | 0.024048 | 0.024048 | 0.024048 | 0.98939 | -0.20172 | 0.98916 | -0.20621 | 6.6066
61 | 0.044676 | 0.011272 | -0.044653 | -0.011257 | 2.3132e-05 | 1.463e-05 | 0.067219 | 0.067219 | 0.067219 | 0.98939 | -0.20172 | 0.98883 | -0.21254 | 18.4667
62 | -0.037695 | -0.009501 | 0.037695 | 0.0095013 | 5.4627e-07 | 3.4383e-07 | 0.056792 | 0.056792 | 0.056792 | 0.98798 | -0.22901 | 0.988 | -0.2287 | 15.6022
63 | -0.040389 | -0.010176 | 0.040404 | 0.010186 | 1.5072e-05 | 9.507e-06 | 0.060849 | 0.060849 | 0.060849 | 0.988 | -0.2287 | 0.9884 | -0.2209 | 16.7167
64 | -0.042207 | -0.010638 | 0.042224 | 0.010648 | 1.6897e-05 | 1.0671e-05 | 0.063563 | 0.063563 | 0.063563 | 0.9884 | -0.2209 | 0.98883 | -0.21254 | 17.4624
65 | 0.01411 | 0.0035382 | -0.014104 | -0.003535 | 5.6989e-06 | 3.2145e-06 | 0.021226 | 0.021227 | 0.021227 | 0.98916 | -0.20621 | 0.98873 | -0.21469 | 5.8315
66 | 0.013216 | 0.0033125 | -0.013215 | -0.0033117 | 1.5839e-06 | 8.768e-07 | 0.019891 | 0.019891 | 0.019891 | 0.98873 | -0.21469 | 0.9886 | -0.2172 | 5.4645
67 | 0.0059147 | 0.001482 | -0.0059142 | -0.0014819 | 5.1128e-07 | 1.0667e-07 | 0.0089025 | 0.0089026 | 0.0089026 | 0.9886 | -0.2172 | 0.9885 | -0.21902 | 2.4458
68 | 0.0073002 | 0.0018297 | -0.0072986 | -0.0018291 | 1.5792e-06 | 5.636e-07 | 0.010988 | 0.010988 | 0.010988 | 0.9886 | -0.2172 | 0.98836 | -0.22174 | 3.0188
69 | 0.0056646 | 0.0014196 | -0.0056645 | -0.0014196 | 1.2249e-07 | 2.0838e-08 | 0.0085282 | 0.0085282 | 0.0085282 | 0.98836 | -0.22174 | 0.98834 | -0.2222 | 2.3429
70 | 0.0037438 | 0.00093822 | -0.0037437 | -0.00093826 | 9.9996e-08 | -4.3558e-08 | 0.0056365 | 0.0056366 | 0.0056366 | 0.98834 | -0.2222 | 0.98831 | -0.22276 | 1.5485

## res_trafo
| p_hv_mw | q_hv_mvar | p_lv_mw | q_lv_mvar | pl_mw | ql_mvar | i_hv_ka | i_lv_ka | vm_hv_pu | va_hv_degree | vm_lv_pu | va_lv_degree | loading_percent
0 | -1.2729e-15 | -1.3162e-15 | 0.00165 | 1.2699e-07 | 0.00165 | 1.2699e-07 | 5.2857e-17 | 0.0023815 | 0.99998 | 149.9956 | 1 | 0 | 0.2619

## res_ext_grid
| p_mw | q_mvar
0 | 0.4981 | 0.12672

## res_load
| p_mw | q_mvar
0 | 0.012892 | 0.0032311
1 | 0.00251 | 0.00062907
2 | 0.033552 | 0.008409
3 | 0.0095879 | 0.002403
4 | 0.072126 | 0.018077
5 | 0.012981 | 0.0032534
6 | 0.024333 | 0.0060985
7 | 0.0035675 | 0.00089411
8 | 0.0027531 | 0.00069
9 | 0.0019381 | 0.00048573
10 | 0.0066562 | 0.0016682
11 | 0.0050428 | 0.0012638
12 | 0.0022246 | 0.00055754
13 | 0.0013946 | 0.00034953
14 | 0.0070705 | 0.001772
15 | 0.076108 | 0.019074
16 | 0.0066601 | 0.0016692
17 | 0.025164 | 0.0063067
18 | 0.012464 | 0.0031238
19 | 0.0014346 | 0.00035955
20 | 0.0078651 | 0.0019712
21 | 0.016785 | 0.0042067
22 | 0.0015607 | 0.00039114
23 | 0.0035564 | 0.00089133
24 | 0.0021359 | 0.00053532
25 | 0.0016792 | 0.00042085
26 | 0.003215 | 0.00080576
27 | 0.0030813 | 0.00077225
28 | 0.0013496 | 0.00033824
29 | 0.0014816 | 0.00037131
30 | 0.0038608 | 0.00096762
31 | 0.096184 | 0.024106
32 | 0.0020859 | 0.00052279
33 | 0.00105 | 0.00026316
34 | 0.0024039 | 0.00060247
35 | 0.0015352 | 0.00038475
36 | 0.0026938 | 0.00067512
37 | 0.001803 | 0.00045187
38 | 0.0024292 | 0.00060882
39 | 0.0018757 | 0.0004701
40 | 0.0008877 | 0.00022248
41 | 0.001634 | 0.00040952
42 | 0.0019207 | 0.00048136
43 | 0.0037437 | 0.00093826
44 | 0.0030829 | 0.00077266

## dtypes
| element | column | dtype
0 | bus | name | object
1 | bus | vn_kv | float64
2 | bus | type | object
3 | bus | zone | object
4 | bus | in_service | bool
5 | load | name | object
6 | load | bus | uint32
7 | load | p_mw | float64
8 | load | q_mvar | float64
9 | load | const_z_percent | float64
10 | load | const_i_percent | float64
11 | load | sn_mva | float64
12 | load | scaling | float64
13 | load | in_service | bool
14 | load | type | object
15 | ext_grid | name | object
16 | ext_grid | bus | uint32
17 | ext_grid | vm_pu | float64
18 | ext_grid | va_degree | float64
19 | ext_grid | slack_weight | float64
20 | ext_grid | in_service | bool
21 | line | name | object
22 | line | std_type | object
23 | line | from_bus | uint32
24 | line | to_bus | uint32
25 | line | length_km | float64
26 | line | r_ohm_per_km | float64
27 | line | x_ohm_per_km | float64
28 | line | c_nf_per_km | float64
29 | line | g_us_per_km | float64
30 | line | max_i_ka | float64
31 | line | df | float64
32 | line | parallel | uint32
33 | line | type | object
34 | line | in_service | bool
35 | trafo | name | object
36 | trafo | std_type | object
37 | trafo | hv_bus | uint32
38 | trafo | lv_bus | uint32
39 | trafo | sn_mva | float64
40 | trafo | vn_hv_kv | float64
41 | trafo | vn_lv_kv | float64
42 | trafo | vk_percent | float64
43 | trafo | vkr_percent | float64
44 | trafo | pfe_kw | float64
45 | trafo | i0_percent | float64
46 | trafo | shift_degree | float64
47 | trafo | tap_side | object
48 | trafo | tap_neutral | int32
49 | trafo | tap_min | int32
50 | trafo | tap_max | int32
51 | trafo | tap_step_percent | float64
52 | trafo | tap_step_degree | float64
53 | trafo | tap_pos | int32
54 | trafo | tap_phase_shifter | bool
55 | trafo | parallel | uint32
56 | trafo | df | float64
57 | trafo | in_service | bool
58 | line_geodata | coords | object
59 | bus_geodata | x | float64
60 | bus_geodata | y | float64
61 | bus_geodata | coords | object
62 | res_bus | vm_pu | float64
63 | res_bus | va_degree | float64
64 | res_bus | p_mw | float64
65 | res_bus | q_mvar | float64
66 | res_line | p_from_mw | float64
67 | res_line | q_from_mvar | float64
68 | res_line | p_to_mw | float64
69 | res_line | q_to_mvar | float64
70 | res_line | pl_mw | float64
71 | res_line | ql_mvar | float64
72 | res_line | i_from_ka | float64
73 | res_line | i_to_ka | float64
74 | res_line | i_ka | float64
75 | res_line | vm_from_pu | float64
76 | res_line | va_from_degree | float64
77 | res_line | vm_to_pu | float64
78 | res_line | va_to_degree | float64
79 | res_line | loading_percent | float64
80 | res_trafo | p_hv_mw | float64
81 | res_trafo | q_hv_mvar | float64
82 | res_trafo | p_lv_mw | float64
83 | res_trafo | q_lv_mvar | float64
84 | res_trafo | pl_mw | float64
85 | res_trafo | ql_mvar | float64
86 | res_trafo | i_hv_ka | float64
87 | res_trafo | i_lv_ka | float64
88 | res_trafo | vm_hv_pu | float64
89 | res_trafo | va_hv_degree | float64
90 | res_trafo | vm_lv_pu | float64
91 | res_trafo | va_lv_degree | float64
92 | res_trafo | loading_percent | float64
93 | res_ext_grid | p_mw | float64
94 | res_ext_grid | q_mvar | float64
95 | res_load | p_mw | float64
96 | res_load | q_mvar | float64

## parameters
| version | format_version | converged | OPF_converged | name | f_hz | sn_mva
0 | 2.14.6 | 2.14.0 | TRUE | FALSE |  | 50 | 1