## bus
| name | vn_kv | type | zone | in_service
0 | bus_LV_118-20_0_3_node_0 | 0.4 | n |  | TRUE
1 | bus_LV_118-20_0_3_node_1 | 0.4 | n |  | TRUE
2 | bus_LV_118-20_0_3_node_2 | 0.4 | n |  | TRUE
3 | bus_LV_118-20_0_3_node_3 | 0.4 | n |  | TRUE
4 | bus_LV_118-20_0_3_node_24 | 0.4 | n |  | TRUE
5 | bus_LV_118-20_0_3_node_17 | 0.4 | n |  | TRUE
6 | bus_LV_118-20_0_3_node_33 | 0.4 | n |  | TRUE
7 | bus_LV_118-20_0_3_node_4 | 0.4 | n |  | TRUE
8 | bus_LV_118-20_0_3_node_31 | 0.4 | n |  | TRUE
9 | bus_LV_118-20_0_3_node_32 | 0.4 | n |  | TRUE
10 | bus_LV_118-20_0_3_node_8 | 0.4 | n |  | TRUE
11 | bus_LV_118-20_0_3_node_29 | 0.4 | n |  | TRUE
12 | bus_LV_118-20_0_3_node_5 | 0.4 | n |  | TRUE
13 | bus_LV_118-20_0_3_node_7 | 0.4 | n |  | TRUE
14 | bus_LV_118-20_0_3_node_47 | 0.4 | n |  | TRUE
15 | bus_LV_118-20_0_3_node_6 | 0.4 | n |  | TRUE
16 | bus_LV_118-20_0_3_node_13 | 0.4 | n |  | TRUE
17 | bus_LV_118-20_0_3_node_34 | 0.4 | n |  | TRUE
18 | bus_LV_118-20_0_3_node_9 | 0.4 | n |  | TRUE
19 | bus_LV_118-20_0_3_node_69 | 0.4 | n |  | TRUE
20 | bus_LV_118-20_0_3_node_75 | 0.4 | n |  | TRUE
21 | bus_LV_118-20_0_3_node_70 | 0.4 | n |  | TRUE
22 | bus_LV_118-20_0_3_node_74 | 0.4 | n |  | TRUE
23 | bus_LV_118-20_0_3_node_57 | 0.4 | n |  | TRUE
24 | bus_LV_118-20_0_3_node_54 | 0.4 | n |  | TRUE
25 | bus_LV_118-20_0_3_node_10 | 0.4 | n |  | TRUE
26 | bus_LV_118-20_0_3_node_12 | 0.4 | n |  | TRUE
27 | bus_LV_118-20_0_3_node_38 | 0.4 | n |  | TRUE
28 | bus_LV_118-20_0_3_node_11 | 0.4 | n |  | TRUE
29 | bus_LV_118-20_0_3_node_83 | 0.4 | n |  | TRUE
30 | bus_LV_118-20_0_3_node_28 | 0.4 | n |  | TRUE
31 | bus_LV_118-20_0_3_node_39 | 0.4 | n |  | TRUE
32 | bus_LV_118-20_0_3_node_50 | 0.4 | n |  | TRUE
33 | bus_LV_118-20_0_3_node_15 | 0.4 | n |  | TRUE
34 | bus_LV_118-20_0_3_node_67 | 0.4 | n |  | TRUE
35 | bus_LV_118-20_0_3_node_14 | 0.4 | n |  | TRUE
36 | bus_LV_118-20_0_3_node_60 | 0.4 | n |  | TRUE
37 | bus_LV_118-20_0_3_node_65 | 0.4 | n |  | TRUE
38 | bus_LV_118-20_0_3_node_82 | 0.4 | n |  | TRUE
39 | bus_LV_118-20_0_3_node_22 | 0.4 | n |  | TRUE
40 | bus_LV_118-20_0_3_node_43 | 0.4 | n |  | TRUE
41 | bus_LV_118-20_0_3_node_41 | 0.4 | n |  | TRUE
42 | bus_LV_118-20_0_3_node_23 | 0.4 | n |  | TRUE
43 | bus_LV_118-20_0_3_node_58 | 0.4 | n |  | TRUE
44 | bus_LV_118-20_0_3_node_48 | 0.4 | n |  | TRUE
45 | bus_LV_118-20_0_3_node_44 | 0.4 | n |  | TRUE
46 | bus_LV_118-20_0_3_node_30 | 0.4 | n |  | TRUE
47 | bus_LV_118-20_0_3_node_76 | 0.4 | n |  | TRUE
48 | bus_LV_118-20_0_3_node_61 | 0.4 | n |  | TRUE
49 | bus_LV_118-20_0_3_node_55 | 0.4 | n |  | TRUE
50 | bus_LV_118-20_0_3_node_79 | 0.4 | n |  | TRUE
51 | bus_LV_118-20_0_3_node_40 | 0.4 | n |  | TRUE
52 | bus_LV_118-20_0_3_node_49 | 0.4 | n |  | TRUE
53 | bus_LV_118-20_0_3_node_68 | 0.4 | n |  | TRUE
54 | bus_LV_118-20_0_3_node_64 | 0.4 | n |  | TRUE
55 | bus_LV_118-20_0_3_node_81 | 0.4 | n |  | TRUE
56 | bus_LV_118-20_0_3_node_80 | 0.4 | n |  | TRUE
57 | bus_LV_118-20_0_3_node_53 | 0.4 | n |  | TRUE
58 | bus_LV_118-20_0_3_node_52 | 0.4 | n |  | TRUE
59 | bus_LV_118-20_0_3_node_51 | 0.4 | n |  | TRUE
60 | bus_LV_118-20_0_3_node_37 | 0.4 | n |  | TRUE
61 | bus_LV_118-20_0_3_node_35 | 0.4 | n |  | TRUE
62 | bus_LV_118-20_0_3_node_25 | 0.4 | n |  | TRUE
63 | bus_LV_118-20_0_3_node_26 | 0.4 | n |  | TRUE
64 | bus_LV_118-20_0_3_node_42 | 0.4 | n |  | TRUE
65 | bus_LV_118-20_0_3_node_59 | 0.4 | n |  | TRUE
66 | bus_LV_118-20_0_3_node_27 | 0.4 | n |  | TRUE
67 | bus_LV_118-20_0_3_node_36 | 0.4 | n |  | TRUE
68 | bus_LV_118-20_0_3_node_56 | 0.4 | n |  | TRUE
69 | bus_LV_118-20_0_3_node_62 | 0.4 | n |  | TRUE
70 | bus_LV_118-20_0_3_node_63 | 0.4 | n |  | TRUE
71 | bus_LV_118-20_0_3_node_66 | 0.4 | n |  | TRUE
72 | bus_LV_118-20_0_3_node_73 | 0.4 | n |  | TRUE
73 | bus_LV_118-20_0_3_node_78 | 0.4 | n |  | TRUE
74 | bus_LV_118-20_0_3_node_72 | 0.4 | n |  | TRUE
75 | bus_LV_118-20_0_3_node_77 | 0.4 | n |  | TRUE
76 | bus_LV_118-20_0_3_node_71 | 0.4 | n |  | TRUE
77 | bus_MV_9_2_node_76 | 20 | n |  | TRUE

## load
| name | bus | p_mw | q_mvar | const_z_percent | const_i_percent | sn_mva | scaling | in_service | type
0 | LV_118-20_0_3_load_0 | 0 | 0.035858 | 0.008987 | 0 | 0 |  | 1 | TRUE | wye
1 | LV_118-20_0_3_load_24 | 4 | 0.0066181 | 0.0016587 | 0 | 0 |  | 1 | TRUE | wye
2 | LV_118-20_0_3_load_33 | 6 | 0.060561 | 0.015178 | 0 | 0 |  | 1 | TRUE | wye
3 | LV_118-20_0_3_load_32 | 9 | 0.0032726 | 0.0008202 | 0 | 0 |  | 1 | TRUE | wye
4 | LV_118-20_0_3_load_29 | 11 | 0.0038848 | 0.00097363 | 0 | 0 |  | 1 | TRUE | wye
5 | LV_118-20_0_3_load_47 | 14 | 0.0031437 | 0.00078789 | 0 | 0 |  | 1 | TRUE | wye
6 | LV_118-20_0_3_load_34 | 17 | 0.028379 | 0.0071125 | 0 | 0 |  | 1 | TRUE | wye
7 | LV_118-20_0_3_load_69 | 19 | 0.011735 | 0.0029411 | 0 | 0 |  | 1 | TRUE | wye
8 | LV_118-20_0_3_load_75 | 20 | 0.001755 | 0.00043984 | 0 | 0 |  | 1 | TRUE | wye
9 | LV_118-20_0_3_load_70 | 21 | 0.0062546 | 0.0015675 | 0 | 0 |  | 1 | TRUE | wye
10 | LV_118-20_0_3_load_74 | 22 | 0.0012699 | 0.00031827 | 0 | 0 |  | 1 | TRUE | wye
11 | LV_118-20_0_3_load_57 | 23 | 0.016879 | 0.0042304 | 0 | 0 |  | 1 | TRUE | wye
12 | LV_118-20_0_3_load_54 | 24 | 0.011206 | 0.0028085 | 0 | 0 |  | 1 | TRUE | wye
13 | LV_118-20_0_3_load_38 | 27 | 0.005386 | 0.0013499 | 0 | 0 |  | 1 | TRUE | wye
14 | LV_118-20_0_3_load_83 | 29 | 0.0050969 | 0.0012774 | 0 | 0 |  | 1 | TRUE | wye
15 | LV_118-20_0_3_load_67 | 34 | 0.0042707 | 0.0010703 | 0 | 0 |  | 1 | TRUE | wye
16 | LV_118-20_0_3_load_60 | 36 | 0.0016404 | 0.00041111 | 0 | 0 |  | 1 | TRUE | wye
17 | LV_118-20_0_3_load_65 | 37 | 0.0019172 | 0.00048049 | 0 | 0 |  | 1 | TRUE | wye
18 | LV_118-20_0_3_load_82 | 38 | 0.008636 | 0.0021644 | 0 | 0 |  | 1 | TRUE | wye
19 | LV_118-20_0_3_load_43 | 40 | 0.008078 | 0.0020245 | 0 | 0 |  | 1 | TRUE | wye
20 | LV_118-20_0_3_load_41 | 41 | 0.0031519 | 0.00078994 | 0 | 0 |  | 1 | TRUE | wye
21 | LV_118-20_0_3_load_58 | 43 | 0.0031372 | 0.00078626 | 0 | 0 |  | 1 | TRUE | wye
22 | LV_118-20_0_3_load_48 | 44 | 0.0031795 | 0.00079686 | 0 | 0 |  | 1 | TRUE | wye
23 | LV_118-20_0_3_load_44 | 45 | 0.0039266 | 0.00098411 | 0 | 0 |  | 1 | TRUE | wye
24 | LV_118-20_0_3_load_30 | 46 | 0.0048119 | 0.001206 | 0 | 0 |  | 1 | TRUE | wye
25 | LV_118-20_0_3_load_76 | 47 | 0.0012762 | 0.00031984 | 0 | 0 |  | 1 | TRUE | wye
26 | LV_118-20_0_3_load_55 | 49 | 0.0048998 | 0.001228 | 0 | 0 |  | 1 | TRUE | wye
27 | LV_118-20_0_3_load_79 | 50 | 0.010526 | 0.0026381 | 0 | 0 |  | 1 | TRUE | wye
28 | LV_118-20_0_3_load_40 | 51 | 0.0018779 | 0.00047064 | 0 | 0 |  | 1 | TRUE | wye
29 | LV_118-20_0_3_load_49 | 52 | 0.0052731 | 0.0013216 | 0 | 0 |  | 1 | TRUE | wye
30 | LV_118-20_0_3_load_68 | 53 | 0.0026207 | 0.00065681 | 0 | 0 |  | 1 | TRUE | wye
31 | LV_118-20_0_3_load_64 | 54 | 0.018615 | 0.0046654 | 0 | 0 |  | 1 | TRUE | wye
32 | LV_118-20_0_3_load_81 | 55 | 0.029261 | 0.0073336 | 0 | 0 |  | 1 | TRUE | wye
33 | LV_118-20_0_3_load_51 | 59 | 0.0008623 | 0.00021611 | 0 | 0 |  | 1 | TRUE | wye
34 | LV_118-20_0_3_load_37 | 60 | 0.0026111 | 0.00065441 | 0 | 0 |  | 1 | TRUE | wye
35 | LV_118-20_0_3_load_25 | 62 | 0.0086245 | 0.0021615 | 0 | 0 |  | 1 | TRUE | wye
36 | LV_118-20_0_3_load_26 | 63 | 0.011101 | 0.0027821 | 0 | 0 |  | 1 | TRUE | wye
37 | LV_118-20_0_3_load_42 | 64 | 0.0018939 | 0.00047467 | 0 | 0 |  | 1 | TRUE | wye
38 | LV_118-20_0_3_load_59 | 65 | 0.0014225 | 0.00035652 | 0 | 0 |  | 1 | TRUE | wye
39 | LV_118-20_0_3_load_27 | 66 | 0.0023119 | 0.00057942 | 0 | 0 |  | 1 | TRUE | wye
40 | LV_118-20_0_3_load_36 | 67 | 0.0027758 | 0.00069568 | 0 | 0 |  | 1 | TRUE | wye
41 | LV_118-20_0_3_load_56 | 68 | 0.0031323 | 0.00078504 | 0 | 0 |  | 1 | TRUE | wye
42 | LV_118-20_0_3_load_63 | 70 | 0.0017724 | 0.0004442 | 0 | 0 |  | 1 | TRUE | wye
43 | LV_118-20_0_3_load_73 | 72 | 0.010674 | 0.0026752 | 0 | 0 |  | 1 | TRUE | wye
44 | LV_118-20_0_3_load_78 | 73 | 0.0031851 | 0.00079827 | 0 | 0 |  | 1 | TRUE | wye
45 | LV_118-20_0_3_load_72 | 74 | 0.0021404 | 0.00053644 | 0 | 0 |  | 1 | TRUE | wye
46 | LV_118-20_0_3_load_77 | 75 | 0.0035817 | 0.00089765 | 0 | 0 |  | 1 | TRUE | wye
47 | LV_118-20_0_3_load_71 | 76 | 0.0023791 | 0.00059626 | 0 | 0 |  | 1 | TRUE | wye

## ext_grid
| name | bus | vm_pu | va_degree | slack_weight | in_service
0 |  | 0 | 1 | 0 | 1 | TRUE

## line
| name | std_type | from_bus | to_bus | length_km | r_ohm_per_km | x_ohm_per_km | c_nf_per_km | g_us_per_km | max_i_ka | df | parallel | type | in_service
0 | LV_118-20_0_3_line_0 |  | 0 | 1 | 0.027483 | 0.125 | 0.08 | 261 | 0 | 0.364 | 1 | 2 | cs | TRUE
1 | LV_118-20_0_3_line_1 |  | 0 | 2 | 0.01913 | 0.125 | 0.08 | 261 | 0 | 0.364 | 1 | 1 | cs | TRUE
2 | LV_118-20_0_3_line_2 |  | 1 | 3 | 0.018049 | 0.125 | 0.08 | 261 | 0 | 0.364 | 1 | 2 | cs | TRUE
3 | LV_118-20_0_3_line_3 |  | 2 | 4 | 0.016404 | 0.125 | 0.08 | 261 | 0 | 0.364 | 1 | 1 | cs | TRUE
4 | LV_118-20_0_3_line_4 |  | 3 | 5 | 0.016766 | 0.125 | 0.08 | 261 | 0 | 0.364 | 1 | 1 | cs | TRUE
5 | LV_118-20_0_3_line_5 |  | 3 | 6 | 0.013543 | 0.125 | 0.08 | 261 | 0 | 0.364 | 1 | 2 | cs | TRUE
6 | LV_118-20_0_3_line_6 |  | 4 | 26 | 0.015801 | 0.125 | 0.08 | 261 | 0 | 0.364 | 1 | 1 | cs | TRUE
7 | LV_118-20_0_3_line_7 |  | 5 | 38 | 0.020722 | 0.125 | 0.08 | 261 | 0 | 0.364 | 1 | 1 | cs | TRUE
8 | LV_118-20_0_3_line_8 |  | 6 | 35 | 0.021644 | 0.125 | 0.08 | 261 | 0 | 0.364 | 1 | 2 | cs | TRUE
9 | LV_118-20_0_3_line_9 |  | 7 | 8 | 0.001623 | 0.125 | 0.08 | 261 | 0 | 0.364 | 1 | 1 | cs | TRUE
10 | LV_118-20_0_3_line_10 |  | 7 | 9 | 0.014524 | 0.125 | 0.08 | 261 | 0 | 0.364 | 1 | 1 | cs | TRUE
11 | LV_118-20_0_3_line_11 |  | 7 | 10 | 0.023593 | 0.125 | 0.08 | 261 | 0 | 0.364 | 1 | 1 | cs | TRUE
12 | LV_118-20_0_3_line_12 |  | 7 | 11 | 0.0099682 | 0.125 | 0.08 | 261 | 0 | 0.364 | 1 | 1 | cs | TRUE
13 | LV_118-20_0_3_line_13 |  | 8 | 44 | 0.015187 | 0.125 | 0.08 | 261 | 0 | 0.364 | 1 | 1 | cs | TRUE
14 | LV_118-20_0_3_line_14 |  | 8 | 14 | 0.018338 | 0.125 | 0.08 | 261 | 0 | 0.364 | 1 | 1 | cs | TRUE
15 | LV_118-20_0_3_line_15 |  | 9 | 45 | 0.02118 | 0.125 | 0.08 | 261 | 0 | 0.364 | 1 | 1 | cs | TRUE
16 | LV_118-20_0_3_line_16 |  | 10 | 20 | 0.0255 | 0.125 | 0.08 | 261 | 0 | 0.364 | 1 | 1 | cs | TRUE
17 | LV_118-20_0_3_line_17 |  | 10 | 21 | 0.011016 | 0.125 | 0.08 | 261 | 0 | 0.364 | 1 | 1 | cs | TRUE
18 | LV_118-20_0_3_line_18 |  | 10 | 22 | 0.024276 | 0.125 | 0.08 | 261 | 0 | 0.364 | 1 | 1 | cs | TRUE
19 | LV_118-20_0_3_line_19 |  | 11 | 46 | 0.0087661 | 0.125 | 0.08 | 261 | 0 | 0.364 | 1 | 1 | cs | TRUE
20 | LV_118-20_0_3_line_20 |  | 12 | 13 | 0.016638 | 0.125 | 0.08 | 261 | 0 | 0.364 | 1 | 1 | cs | TRUE
21 | LV_118-20_0_3_line_21 |  | 12 | 14 | 0.0136 | 0.125 | 0.08 | 261 | 0 | 0.364 | 1 | 1 | cs | TRUE
22 | LV_118-20_0_3_line_22 |  | 13 | 18 | 0.02745 | 0.125 | 0.08 | 261 | 0 | 0.364 | 1 | 1 | cs | TRUE
23 | LV_118-20_0_3_line_23 |  | 13 | 19 | 0.013674 | 0.125 | 0.08 | 261 | 0 | 0.364 | 1 | 1 | cs | TRUE
24 | LV_118-20_0_3_line_24 |  | 15 | 16 | 0.032276 | 0.125 | 0.08 | 261 | 0 | 0.364 | 1 | 1 | cs | TRUE
25 | LV_118-20_0_3_line_25 |  | 15 | 17 | 0.0080579 | 0.125 | 0.08 | 261 | 0 | 0.364 | 1 | 1 | cs | TRUE
26 | LV_118-20_0_3_line_26 |  | 16 | 33 | 0.072577 | 0.125 | 0.08 | 261 | 0 | 0.364 | 1 | 1 | cs | TRUE
27 | LV_118-20_0_3_line_27 |  | 16 | 34 | 0.019714 | 0.125 | 0.08 | 261 | 0 | 0.364 | 1 | 1 | cs | TRUE
28 | LV_118-20_0_3_line_28 |  | 17 | 35 | 0.01541 | 0.125 | 0.08 | 261 | 0 | 0.364 | 1 | 2 | cs | TRUE
29 | LV_118-20_0_3_line_29 |  | 18 | 23 | 0.018 | 0.125 | 0.08 | 261 | 0 | 0.364 | 1 | 1 | cs | TRUE
30 | LV_118-20_0_3_line_30 |  | 18 | 24 | 0.019107 | 0.125 | 0.08 | 261 | 0 | 0.364 | 1 | 1 | cs | TRUE
31 | LV_118-20_0_3_line_31 |  | 20 | 47 | 0.012952 | 0.125 | 0.08 | 261 | 0 | 0.364 | 1 | 1 | cs | TRUE
32 | LV_118-20_0_3_line_32 |  | 23 | 48 | 0.0063756 | 0.125 | 0.08 | 261 | 0 | 0.364 | 1 | 1 | cs | TRUE
33 | LV_118-20_0_3_line_33 |  | 24 | 49 | 0.013499 | 0.125 | 0.08 | 261 | 0 | 0.364 | 1 | 1 | cs | TRUE
34 | LV_118-20_0_3_line_34 |  | 25 | 26 | 0.021837 | 0.125 | 0.08 | 261 | 0 | 0.364 | 1 | 1 | cs | TRUE
35 | LV_118-20_0_3_line_35 |  | 25 | 27 | 0.011886 | 0.125 | 0.08 | 261 | 0 | 0.364 | 1 | 1 | cs | TRUE
36 | LV_118-20_0_3_line_36 |  | 26 | 32 | 0.020256 | 0.125 | 0.08 | 261 | 0 | 0.364 | 1 | 1 | cs | TRUE
37 | LV_118-20_0_3_line_37 |  | 27 | 31 | 0.0057528 | 0.125 | 0.08 | 261 | 0 | 0.364 | 1 | 1 | cs | TRUE
38 | LV_118-20_0_3_line_38 |  | 28 | 29 | 0.006794 | 0.125 | 0.08 | 261 | 0 | 0.364 | 1 | 1 | cs | TRUE
39 | LV_118-20_0_3_line_39 |  | 28 | 30 | 0.006274 | 0.125 | 0.08 | 261 | 0 | 0.364 | 1 | 1 | cs | TRUE
40 | LV_118-20_0_3_line_40 |  | 28 | 31 | 0.003113 | 0.125 | 0.08 | 261 | 0 | 0.364 | 1 | 1 | cs | TRUE
41 | LV_118-20_0_3_line_41 |  | 30 | 50 | 0.022409 | 0.125 | 0.08 | 261 | 0 | 0.364 | 1 | 1 | cs | TRUE
42 | LV_118-20_0_3_line_42 |  | 31 | 51 | 0.010008 | 0.125 | 0.08 | 261 | 0 | 0.364 | 1 | 1 | cs | TRUE
43 | LV_118-20_0_3_line_43 |  | 32 | 52 | 0.017424 | 0.125 | 0.08 | 261 | 0 | 0.364 | 1 | 1 | cs | TRUE
44 | LV_118-20_0_3_line_44 |  | 33 | 36 | 0.0072935 | 0.125 | 0.08 | 261 | 0 | 0.364 | 1 | 1 | cs | TRUE
45 | LV_118-20_0_3_line_45 |  | 33 | 37 | 0.011152 | 0.125 | 0.08 | 261 | 0 | 0.364 | 1 | 1 | cs | TRUE
46 | LV_118-20_0_3_line_46 |  | 34 | 53 | 0.012256 | 0.125 | 0.08 | 261 | 0 | 0.364 | 1 | 1 | cs | TRUE
47 | LV_118-20_0_3_line_47 |  | 36 | 42 | 0.019379 | 0.125 | 0.08 | 261 | 0 | 0.364 | 1 | 1 | cs | TRUE
48 | LV_118-20_0_3_line_48 |  | 37 | 54 | 0.030919 | 0.125 | 0.08 | 261 | 0 | 0.364 | 1 | 1 | cs | TRUE
49 | LV_118-20_0_3_line_49 |  | 39 | 40 | 0.039083 | 0.125 | 0.08 | 261 | 0 | 0.364 | 1 | 1 | cs | TRUE
50 | LV_118-20_0_3_line_50 |  | 39 | 41 | 0.015036 | 0.125 | 0.08 | 261 | 0 | 0.364 | 1 | 1 | cs | TRUE
51 | LV_118-20_0_3_line_51 |  | 41 | 64 | 0.022549 | 0.125 | 0.08 | 261 | 0 | 0.364 | 1 | 1 | cs | TRUE
52 | LV_118-20_0_3_line_52 |  | 42 | 43 | 0.010094 | 0.125 | 0.08 | 261 | 0 | 0.364 | 1 | 1 | cs | TRUE
53 | LV_118-20_0_3_line_53 |  | 43 | 65 | 0.017119 | 0.125 | 0.08 | 261 | 0 | 0.364 | 1 | 1 | cs | TRUE
54 | LV_118-20_0_3_line_54 |  | 48 | 69 | 0.021622 | 0.125 | 0.08 | 261 | 0 | 0.364 | 1 | 1 | cs | TRUE
55 | LV_118-20_0_3_line_55 |  | 48 | 70 | 0.030427 | 0.125 | 0.08 | 261 | 0 | 0.364 | 1 | 1 | cs | TRUE
56 | LV_118-20_0_3_line_56 |  | 49 | 68 | 0.011056 | 0.125 | 0.08 | 261 | 0 | 0.364 | 1 | 1 | cs | TRUE
57 | LV_118-20_0_3_line_57 |  | 51 | 64 | 0.0050108 | 0.125 | 0.08 | 261 | 0 | 0.364 | 1 | 1 | cs | TRUE
58 | LV_118-20_0_3_line_58 |  | 52 | 59 | 0.0091982 | 0.125 | 0.08 | 261 | 0 | 0.364 | 1 | 1 | cs | TRUE
59 | LV_118-20_0_3_line_59 |  | 53 | 68 | 0.0081218 | 0.125 | 0.08 | 261 | 0 | 0.364 | 1 | 1 | cs | TRUE
60 | LV_118-20_0_3_line_60 |  | 55 | 56 | 0.015665 | 0.125 | 0.08 | 261 | 0 | 0.364 | 1 | 1 | cs | TRUE
61 | LV_118-20_0_3_line_61 |  | 56 | 57 | 0.059162 | 0.125 | 0.08 | 261 | 0 | 0.364 | 1 | 1 | cs | TRUE
62 | LV_118-20_0_3_line_62 |  | 57 | 58 | 0.011531 | 0.125 | 0.08 | 261 | 0 | 0.364 | 1 | 1 | cs | TRUE
63 | LV_118-20_0_3_line_63 |  | 57 | 59 | 0.012338 | 0.125 | 0.08 | 261 | 0 | 0.364 | 1 | 1 | cs | TRUE
64 | LV_118-20_0_3_line_64 |  | 58 | 67 | 0.012661 | 0.125 | 0.08 | 261 | 0 | 0.364 | 1 | 1 | cs | TRUE
65 | LV_118-20_0_3_line_65 |  | 60 | 61 | 0.015544 | 0.125 | 0.08 | 261 | 0 | 0.364 | 1 | 1 | cs | TRUE
66 | LV_118-20_0_3_line_66 |  | 61 | 67 | 0.038465 | 0.125 | 0.08 | 261 | 0 | 0.364 | 1 | 1 | cs | TRUE
67 | LV_118-20_0_3_line_67 |  | 61 | 66 | 0.0064514 | 0.125 | 0.08 | 261 | 0 | 0.364 | 1 | 1 | cs | TRUE
68 | LV_118-20_0_3_line_68 |  | 62 | 63 | 0.0065356 | 0.125 | 0.08 | 261 | 0 | 0.364 | 1 | 1 | cs | TRUE
69 | LV_118-20_0_3_line_69 |  | 63 | 66 | 0.015477 | 0.125 | 0.08 | 261 | 0 | 0.364 | 1 | 1 | cs | TRUE
70 | LV_118-20_0_3_line_70 |  | 69 | 71 | 0.015967 | 0.125 | 0.08 | 261 | 0 | 0.364 | 1 | 1 | cs | TRUE
71 | LV_118-20_0_3_line_71 |  | 71 | 72 | 0.0094555 | 0.125 | 0.08 | 261 | 0 | 0.364 | 1 | 1 | cs | TRUE
72 | LV_118-20_0_3_line_72 |  | 71 | 73 | 0.012071 | 0.125 | 0.08 | 261 | 0 | 0.364 | 1 | 1 | cs | TRUE
73 | LV_118-20_0_3_line_73 |  | 72 | 74 | 0.019952 | 0.125 | 0.08 | 261 | 0 | 0.364 | 1 | 1 | cs | TRUE
74 | LV_118-20_0_3_line_74 |  | 73 | 75 | 0.016998 | 0.125 | 0.08 | 261 | 0 | 0.364 | 1 | 1 | cs | TRUE
75 | LV_118-20_0_3_line_75 |  | 74 | 76 | 0.021451 | 0.125 | 0.08 | 261 | 0 | 0.364 | 1 | 1 | cs | TRUE

## trafo
| name | std_type | hv_bus | lv_bus | sn_mva | vn_hv_kv | vn_lv_kv | vk_percent | vkr_percent | pfe_kw | i0_percent | shift_degree | tap_side | tap_neutral | tap_min | tap_max | tap_step_percent | tap_step_degree | tap_pos | tap_phase_shifter | parallel | df | in_service
0 | LV_118-20_0_3_trafo_0 | 0.63 MVA 20/0.4 kV | 77 | 0 | 0.63 | 20 | 0.4 | 6 | 1.206 | 1.65 | 0.2619 | 150 | hv | 0 | -2 | 2 | 2.5 | 0 | 0 | FALSE | 1 | 1 | TRUE

## line_geodata
| x0 | y0 | x1 | y1 | x2 | y2 | x3 | y3 | x4 | y4 | x5 | y5 | x6 | y6 | x7 | y7 | x8 | y8 | x9 | y9
0 | 2706909.8435 | 1235188.904 | 2706911.7857 | 1235184.0463 | 2706922.7101 | 1235164.6613
1 | 2706932.1023 | 1235147.9953 | 2706922.7101 | 1235164.6613
2 | 2706909.8435 | 1235188.904 | 2706904.1897 | 1235190.5257 | 2706893.0534 | 1235185.5104
3 | 2706932.1023 | 1235147.9953 | 2706929.2116 | 1235136.579 | 2706928.0773 | 1235132.0923
4 | 2706893.0534 | 1235185.5104 | 2706887.296 | 1235182.3711 | 2706883.6496 | 1235177.613 | 2706881.9938 | 1235173.7135
5 | 2706893.0534 | 1235185.5104 | 2706892.3238 | 1235186.9317 | 2706887.4573 | 1235197.8408
6 | 2706924.201 | 1235116.7736 | 2706927.6498 | 1235130.4017 | 2706928.0773 | 1235132.0923
7 | 2706873.2301 | 1235192.4926 | 2706878.6858 | 1235181.271 | 2706879.3844 | 1235179.471 | 2706881.9938 | 1235173.7135
8 | 2706878.6449 | 1235217.6092 | 2706887.1568 | 1235198.5143 | 2706887.4573 | 1235197.8408
9 | 2706977.3645 | 1235123.6358 | 2706978.58 | 1235122.5568
10 | 2706978.58 | 1235122.5568 | 2706989.4355 | 1235112.9073
11 | 2706978.58 | 1235122.5568 | 2706980.6556 | 1235126.2637 | 2706991.4525 | 1235116.0836 | 2706994.4811 | 1235119.4185
12 | 2706978.58 | 1235122.5568 | 2706975.4114 | 1235116.9066 | 2706974.1616 | 1235113.6479
13 | 2706964.3691 | 1235126.0037 | 2706969.7839 | 1235123.3658 | 2706974.7847 | 1235121.0207 | 2706977.3645 | 1235123.6358
14 | 2706977.3645 | 1235123.6358 | 2706971.3328 | 1235128.998 | 2706964.51 | 1235135.4134 | 2706963.8406 | 1235136.0189
15 | 2707004.7638 | 1235098.3046 | 2706995.9904 | 1235107.0806 | 2706989.4355 | 1235112.9073
16 | 2706994.4811 | 1235119.4185 | 2707011.3615 | 1235138.5314
17 | 2706994.4811 | 1235119.4185 | 2706986.4429 | 1235126.9516
18 | 2706994.4811 | 1235119.4185 | 2707012.1963 | 1235102.8208
19 | 2706971.0225 | 1235105.4632 | 2706974.1616 | 1235113.6479
20 | 2706953.9224 | 1235145.3193 | 2706957.3444 | 1235148.2498 | 2706953.1311 | 1235152.266 | 2706958.7965 | 1235155.0479
21 | 2706953.9224 | 1235145.3193 | 2706957.9533 | 1235141.3444 | 2706963.8406 | 1235136.0189
22 | 2706958.7965 | 1235155.0479 | 2706957.0126 | 1235158.2627 | 2706941.9566 | 1235176.6947
23 | 2706958.7965 | 1235155.0479 | 2706963.9804 | 1235148.0024 | 2706967.5751 | 1235144.6336
24 | 2706900.1411 | 1235227.0253 | 2706894.6328 | 1235238.6463 | 2706891.2533 | 1235240.5091 | 2706897.2724 | 1235246.7667 | 2706903.4718 | 1235249.736
25 | 2706900.1411 | 1235227.0253 | 2706892.7603 | 1235223.7923
26 | 2706903.4718 | 1235249.736 | 2706903.7685 | 1235255.1233 | 2706903.9279 | 1235258.0395 | 2706907.9498 | 1235265.9068 | 2706926.3788 | 1235285.4756 | 2706928.7737 | 1235287.8428 | 2706933.6599 | 1235292.69 | 2706939.3342 | 1235293.2925 | 2706943.9867 | 1235296.8234 | 2706950.2035 | 1235294.2
27 | 2706903.4718 | 1235249.736 | 2706904.8123 | 1235242.9772 | 2706909.2112 | 1235230.9318
28 | 2706878.6449 | 1235217.6092 | 2706892.7603 | 1235223.7923
29 | 2706941.9566 | 1235176.6947 | 2706955.9116 | 1235188.0641
30 | 2706941.9566 | 1235176.6947 | 2706935.8651 | 1235181.5999 | 2706930.6614 | 1235188.4894 | 2706929.4397 | 1235190.8435
31 | 2707020.7334 | 1235134.0081 | 2707013.3028 | 1235140.7293 | 2707011.3615 | 1235138.5314
32 | 2706960.8545 | 1235192.0911 | 2706955.9116 | 1235188.0641
33 | 2706929.4397 | 1235190.8435 | 2706923.2218 | 1235202.8252
34 | 2706924.201 | 1235116.7736 | 2706934.8438 | 1235113.4626 | 2706942.5097 | 1235111.0988 | 2706945.0599 | 1235110.3107
35 | 2706945.0599 | 1235110.3107 | 2706943.2309 | 1235098.5662
36 | 2706907.4992 | 1235128.2264 | 2706916.9644 | 1235120.9466 | 2706924.201 | 1235116.7736
37 | 2706942.3457 | 1235092.8818 | 2706943.2309 | 1235098.5662
38 | 2706939.3119 | 1235093.6167 | 2706932.592 | 1235094.7411
39 | 2706939.3119 | 1235093.6167 | 2706938.174 | 1235087.447
40 | 2706939.3119 | 1235093.6167 | 2706942.3457 | 1235092.8818
41 | 2706938.174 | 1235087.447 | 2706920.8769 | 1235090.7494 | 2706916.163 | 1235091.6508
42 | 2706942.3457 | 1235092.8818 | 2706940.505 | 1235083.045
43 | 2706907.4992 | 1235128.2264 | 2706905.1899 | 1235110.9559
44 | 2706950.2035 | 1235294.2 | 2706955.7034 | 1235291.875 | 2706956.9672 | 1235291.4858
45 | 2706950.2035 | 1235294.2 | 2706940.0531 | 1235289.5817
46 | 2706909.2112 | 1235230.9318 | 2706910.5773 | 1235227.191 | 2706914.3882 | 1235219.8475
47 | 2706975.4877 | 1235285.782 | 2706956.9672 | 1235291.4858
48 | 2706930.8418 | 1235268.9521 | 2706927.1825 | 1235269.0108 | 2706927.9779 | 1235281.1678 | 2706931.9578 | 1235285.8986 | 2706940.0531 | 1235289.5817
49 | 2706935.0767 | 1235040.8444 | 2706951.8113 | 1235039.3556 | 2706973.8105 | 1235035.1706
50 | 2706935.0767 | 1235040.8444 | 2706936.4105 | 1235055.8211
51 | 2706939.5834 | 1235078.1197 | 2706937.3184 | 1235066.0152 | 2706936.4105 | 1235055.8211
52 | 2706975.4877 | 1235285.782 | 2706974.4723 | 1235278.2802 | 2706974.6182 | 1235275.7609
53 | 2706974.6182 | 1235275.7609 | 2706975.4063 | 1235262.1513 | 2706972.0156 | 1235261.3405
54 | 2706960.8545 | 1235192.0911 | 2706976.5743 | 1235206.9855
55 | 2706960.8545 | 1235192.0911 | 2706946.1723 | 1235207.0049 | 2706940.6077 | 1235214.7034
56 | 2706923.2218 | 1235202.8252 | 2706918.1292 | 1235212.6386
57 | 2706940.505 | 1235083.045 | 2706939.5834 | 1235078.1197
58 | 2706899.4654 | 1235106.8766 | 2706904.6641 | 1235106.9924 | 2706904.7971 | 1235108.0178 | 2706905.1899 | 1235110.9559
59 | 2706918.1292 | 1235212.6386 | 2706914.3882 | 1235219.8475
60 | 2706841.6193 | 1235113.697 | 2706838.469 | 1235129.0416
61 | 2706841.6193 | 1235113.697 | 2706844.7001 | 1235098.1516 | 2706852.4368 | 1235101.1041 | 2706887.2864 | 1235104.6891
62 | 2706893.6664 | 1235095.9528 | 2706889.1653 | 1235098.7184 | 2706887.2864 | 1235104.6891
63 | 2706899.4654 | 1235106.8766 | 2706887.2864 | 1235104.6891
64 | 2706893.6664 | 1235095.9528 | 2706893.7848 | 1235090.6397 | 2706894.1822 | 1235083.3037
65 | 2706894.631 | 1235044.8976 | 2706879.184 | 1235043.1643
66 | 2706894.631 | 1235044.8976 | 2706894.8968 | 1235049.4726 | 2706895.4741 | 1235059.4573 | 2706894.1822 | 1235083.3037
67 | 2706894.631 | 1235044.8976 | 2706894.9828 | 1235039.2329 | 2706895.7571 | 1235039.1847
68 | 2706917.7269 | 1235037.816 | 2706911.204 | 1235038.2224
69 | 2706911.204 | 1235038.2224 | 2706895.7571 | 1235039.1847
70 | 2706976.5743 | 1235206.9855 | 2706992.3545 | 1235209.7051
71 | 2706992.3545 | 1235209.7051 | 2706994.0485 | 1235203.92 | 2706995.8079 | 1235200.9785
72 | 2706992.3545 | 1235209.7051 | 2706990.042 | 1235221.5529
73 | 2706995.8079 | 1235200.9785 | 2707001.9709 | 1235190.6747 | 2707008.0603 | 1235185.57
74 | 2706989.8511 | 1235238.2695 | 2706988.4097 | 1235229.9162 | 2706990.042 | 1235221.5529
75 | 2707024.4994 | 1235171.7892 | 2707008.0603 | 1235185.57

## bus_geodata
| x | y | coords
0 | 2706922.7101 | 1235164.6613
1 | 2706909.8435 | 1235188.904
2 | 2706932.1023 | 1235147.9953
3 | 2706893.0534 | 1235185.5104
4 | 2706928.0773 | 1235132.0923
5 | 2706881.9938 | 1235173.7135
6 | 2706887.4573 | 1235197.8408
7 | 2706978.58 | 1235122.5568
8 | 2706977.3645 | 1235123.6358
9 | 2706989.4355 | 1235112.9073
10 | 2706994.4811 | 1235119.4185
11 | 2706974.1616 | 1235113.6479
12 | 2706953.9224 | 1235145.3193
13 | 2706958.7965 | 1235155.0479
14 | 2706963.8406 | 1235136.0189
15 | 2706900.1411 | 1235227.0253
16 | 2706903.4718 | 1235249.736
17 | 2706892.7603 | 1235223.7923
18 | 2706941.9566 | 1235176.6947
19 | 2706967.5751 | 1235144.6336
20 | 2707011.3615 | 1235138.5314
21 | 2706986.4429 | 1235126.9516
22 | 2707012.1963 | 1235102.8208
23 | 2706955.9116 | 1235188.0641
24 | 2706929.4397 | 1235190.8435
25 | 2706945.0599 | 1235110.3107
26 | 2706924.201 | 1235116.7736
27 | 2706943.2309 | 1235098.5662
28 | 2706939.3119 | 1235093.6167
29 | 2706932.592 | 1235094.7411
30 | 2706938.174 | 1235087.447
31 | 2706942.3457 | 1235092.8818
32 | 2706907.4992 | 1235128.2264
33 | 2706950.2035 | 1235294.2
34 | 2706909.2112 | 1235230.9318
35 | 2706878.6449 | 1235217.6092
36 | 2706956.9672 | 1235291.4858
37 | 2706940.0531 | 1235289.5817
38 | 2706873.2301 | 1235192.4925
39 | 2706935.0767 | 1235040.8444
40 | 2706973.8105 | 1235035.1706
41 | 2706936.4105 | 1235055.8211
42 | 2706975.4877 | 1235285.782
43 | 2706974.6182 | 1235275.7609
44 | 2706964.3691 | 1235126.0037
45 | 2707004.7638 | 1235098.3046
46 | 2706971.0225 | 1235105.4632
47 | 2707020.7334 | 1235134.0081
48 | 2706960.8545 | 1235192.0911
49 | 2706923.2218 | 1235202.8252
50 | 2706916.163 | 1235091.6508
51 | 2706940.505 | 1235083.045
52 | 2706905.1899 | 1235110.9559
53 | 2706914.3882 | 1235219.8475
54 | 2706930.8418 | 1235268.9521
55 | 2706838.469 | 1235129.0416
56 | 2706841.6193 | 1235113.697
57 | 2706887.2864 | 1235104.6891
58 | 2706893.6664 | 1235095.9528
59 | 2706899.4654 | 1235106.8766
60 | 2706879.184 | 1235043.1643
61 | 2706894.631 | 1235044.8976
62 | 2706917.7269 | 1235037.816
63 | 2706911.204 | 1235038.2224
64 | 2706939.5834 | 1235078.1197
65 | 2706972.0156 | 1235261.3405
66 | 2706895.7571 | 1235039.1847
67 | 2706894.1822 | 1235083.3037
68 | 2706918.1292 | 1235212.6386
69 | 2706976.5743 | 1235206.9855
70 | 2706940.6077 | 1235214.7034
71 | 2706992.3545 | 1235209.7051
72 | 2706995.8079 | 1235200.9785
73 | 2706990.042 | 1235221.5529
74 | 2707008.0603 | 1235185.57
75 | 2706989.8511 | 1235238.2695
76 | 2707024.4994 | 1235171.7892
77 | 2706932.1023 | 1235147.9953

## line_std_types
| c_nf_per_km | r_ohm_per_km | x_ohm_per_km | max_i_ka | type | q_mm2 | alpha | voltage_rating
NAYY 4x50 SE | 210 | 0.642 | 0.083 | 0.142 | cs | 50 | 0.00403 | LV
NAYY 4x120 SE | 264 | 0.225 | 0.08 | 0.242 | cs | 120 | 0.00403 | LV
NAYY 4x150 SE | 261 | 0.208 | 0.08 | 0.27 | cs | 150 | 0.00403 | LV
NA2XS2Y 1x95 RM/25 12/20 kV | 216 | 0.313 | 0.132 | 0.252 | cs | 95 | 0.00403 | MV
NA2XS2Y 1x185 RM/25 12/20 kV | 273 | 0.161 | 0.117 | 0.362 | cs | 185 | 0.00403 | MV
NA2XS2Y 1x240 RM/25 12/20 kV | 304 | 0.122 | 0.112 | 0.421 | cs | 240 | 0.00403 | MV
NA2XS2Y 1x95 RM/25 6/10 kV | 315 | 0.313 | 0.123 | 0.249 | cs | 95 | 0.00403 | MV
NA2XS2Y 1x185 RM/25 6/10 kV | 406 | 0.161 | 0.11 | 0.358 | cs | 185 | 0.00403 | MV
NA2XS2Y 1x240 RM/25 6/10 kV | 456 | 0.122 | 0.105 | 0.416 | cs | 240 | 0.00403 | MV
NA2XS2Y 1x150 RM/25 12/20 kV | 250 | 0.206 | 0.116 | 0.319 | cs | 150 | 0.00403 | MV
NA2XS2Y 1x120 RM/25 12/20 kV | 230 | 0.253 | 0.119 | 0.283 | cs | 120 | 0.00403 | MV
NA2XS2Y 1x70 RM/25 12/20 kV | 190 | 0.443 | 0.132 | 0.22 | cs | 70 | 0.00403 | MV
NA2XS2Y 1x150 RM/25 6/10 kV | 360 | 0.206 | 0.11 | 0.315 | cs | 150 | 0.00403 | MV
NA2XS2Y 1x120 RM/25 6/10 kV | 340 | 0.253 | 0.113 | 0.28 | cs | 120 | 0.00403 | MV
NA2XS2Y 1x70 RM/25 6/10 kV | 280 | 0.443 | 0.123 | 0.217 | cs | 70 | 0.00403 | MV
N2XS(FL)2Y 1x120 RM/35 64/110 kV | 112 | 0.153 | 0.166 | 0.366 | cs | 120 | 0.00393 | HV
N2XS(FL)2Y 1x185 RM/35 64/110 kV | 125 | 0.099 | 0.156 | 0.457 | cs | 185 | 0.00393 | HV
N2XS(FL)2Y 1x240 RM/35 64/110 kV | 135 | 0.075 | 0.149 | 0.526 | cs | 240 | 0.00393 | HV
N2XS(FL)2Y 1x300 RM/35 64/110 kV | 144 | 0.06 | 0.144 | 0.588 | cs | 300 | 0.00393 | HV
15-AL1/3-ST1A 0.4 | 11 | 1.8769 | 0.35 | 0.105 | ol | 16 | 0.00403 | LV
24-AL1/4-ST1A 0.4 | 11.25 | 1.2012 | 0.335 | 0.14 | ol | 24 | 0.00403 | LV
48-AL1/8-ST1A 0.4 | 12.2 | 0.5939 | 0.3 | 0.21 | ol | 48 | 0.00403 | LV
94-AL1/15-ST1A 0.4 | 13.2 | 0.306 | 0.29 | 0.35 | ol | 94 | 0.00403 | LV
34-AL1/6-ST1A 10.0 | 9.7 | 0.8342 | 0.36 | 0.17 | ol | 34 | 0.00403 | MV
48-AL1/8-ST1A 10.0 | 10.1 | 0.5939 | 0.35 | 0.21 | ol | 48 | 0.00403 | MV
70-AL1/11-ST1A 10.0 | 10.4 | 0.4132 | 0.339 | 0.29 | ol | 70 | 0.00403 | MV
94-AL1/15-ST1A 10.0 | 10.75 | 0.306 | 0.33 | 0.35 | ol | 94 | 0.00403 | MV
122-AL1/20-ST1A 10.0 | 11.1 | 0.2376 | 0.323 | 0.41 | ol | 122 | 0.00403 | MV
149-AL1/24-ST1A 10.0 | 11.25 | 0.194 | 0.315 | 0.47 | ol | 149 | 0.00403 | MV
34-AL1/6-ST1A 20.0 | 9.15 | 0.8342 | 0.382 | 0.17 | ol | 34 | 0.00403 | MV
48-AL1/8-ST1A 20.0 | 9.5 | 0.5939 | 0.372 | 0.21 | ol | 48 | 0.00403 | MV
70-AL1/11-ST1A 20.0 | 9.7 | 0.4132 | 0.36 | 0.29 | ol | 70 | 0.00403 | MV
94-AL1/15-ST1A 20.0 | 10 | 0.306 | 0.35 | 0.35 | ol | 94 | 0.00403 | MV
122-AL1/20-ST1A 20.0 | 10.3 | 0.2376 | 0.344 | 0.41 | ol | 122 | 0.00403 | MV
149-AL1/24-ST1A 20.0 | 10.5 | 0.194 | 0.337 | 0.47 | ol | 149 | 0.00403 | MV
184-AL1/30-ST1A 20.0 | 10.75 | 0.1571 | 0.33 | 0.535 | ol | 184 | 0.00403 | MV
243-AL1/39-ST1A 20.0 | 11 | 0.1188 | 0.32 | 0.645 | ol | 243 | 0.00403 | MV
48-AL1/8-ST1A 110.0 | 8 | 0.5939 | 0.46 | 0.21 | ol | 48 | 0.00403 | HV
70-AL1/11-ST1A 110.0 | 8.4 | 0.4132 | 0.45 | 0.29 | ol | 70 | 0.00403 | HV
94-AL1/15-ST1A 110.0 | 8.65 | 0.306 | 0.44 | 0.35 | ol | 94 | 0.00403 | HV
122-AL1/20-ST1A 110.0 | 8.5 | 0.2376 | 0.43 | 0.41 | ol | 122 | 0.00403 | HV
149-AL1/24-ST1A 110.0 | 8.75 | 0.194 | 0.41 | 0.47 | ol | 149 | 0.00403 | HV
184-AL1/30-ST1A 110.0 | 8.8 | 0.1571 | 0.4 | 0.535 | ol | 184 | 0.00403 | HV
243-AL1/39-ST1A 110.0 | 9 | 0.1188 | 0.39 | 0.645 | ol | 243 | 0.00403 | HV
305-AL1/39-ST1A 110.0 | 9.2 | 0.0949 | 0.38 | 0.74 | ol | 305 | 0.00403 | HV
490-AL1/64-ST1A 110.0 | 9.75 | 0.059 | 0.37 | 0.96 | ol | 490 | 0.00403 | HV
679-AL1/86-ST1A 110.0 | 9.95 | 0.042 | 0.36 | 1.15 | ol | 679 | 0.00403 | HV
490-AL1/64-ST1A 220.0 | 10 | 0.059 | 0.285 | 0.96 | ol | 490 | 0.00403 | HV
679-AL1/86-ST1A 220.0 | 11.7 | 0.042 | 0.275 | 1.15 | ol | 679 | 0.00403 | HV
490-AL1/64-ST1A 380.0 | 11 | 0.059 | 0.253 | 0.96 | ol | 490 | 0.00403 | HV
679-AL1/86-ST1A 380.0 | 14.6 | 0.042 | 0.25 | 1.15 | ol | 679 | 0.00403 | HV

## trafo_std_types
| i0_percent | pfe_kw | vkr_percent | sn_mva | vn_lv_kv | vn_hv_kv | vk_percent | shift_degree | vector_group | tap_side | tap_neutral | tap_min | tap_max | tap_step_degree | tap_step_percent | tap_phase_shifter
160 MVA 380/110 kV | 0.06 | 60 | 0.25 | 160 | 110 | 380 | 12.2 | 0 | Yy0 | hv | 0 | -9 | 9 | 0 | 1.5 | FALSE
100 MVA 220/110 kV | 0.06 | 55 | 0.26 | 100 | 110 | 220 | 12 | 0 | Yy0 | hv | 0 | -9 | 9 | 0 | 1.5 | FALSE
63 MVA 110/20 kV | 0.04 | 22 | 0.32 | 63 | 20 | 110 | 18 | 150 | YNd5 | hv | 0 | -9 | 9 | 0 | 1.5 | FALSE
40 MVA 110/20 kV | 0.05 | 18 | 0.34 | 40 | 20 | 110 | 16.2 | 150 | YNd5 | hv | 0 | -9 | 9 | 0 | 1.5 | FALSE
25 MVA 110/20 kV | 0.07 | 14 | 0.41 | 25 | 20 | 110 | 12 | 150 | YNd5 | hv | 0 | -9 | 9 | 0 | 1.5 | FALSE
63 MVA 110/10 kV | 0.04 | 22 | 0.32 | 63 | 10 | 110 | 18 | 150 | YNd5 | hv | 0 | -9 | 9 | 0 | 1.5 | FALSE
40 MVA 110/10 kV | 0.05 | 18 | 0.34 | 40 | 10 | 110 | 16.2 | 150 | YNd5 | hv | 0 | -9 | 9 | 0 | 1.5 | FALSE
25 MVA 110/10 kV | 0.07 | 14 | 0.41 | 25 | 10 | 110 | 12 | 150 | YNd5 | hv | 0 | -9 | 9 | 0 | 1.5 | FALSE
0.25 MVA 20/0.4 kV | 0.32 | 0.8 | 1.44 | 0.25 | 0.4 | 20 | 6 | 150 | Yzn5 | hv | 0 | -2 | 2 | 0 | 2.5 | FALSE
0.4 MVA 20/0.4 kV | 0.3375 | 1.35 | 1.425 | 0.4 | 0.4 | 20 | 6 | 150 | Dyn5 | hv | 0 | -2 | 2 | 0 | 2.5 | FALSE
0.63 MVA 20/0.4 kV | 0.2619 | 1.65 | 1.206 | 0.63 | 0.4 | 20 | 6 | 150 | Dyn5 | hv | 0 | -2 | 2 | 0 | 2.5 | FALSE
0.25 MVA 10/0.4 kV | 0.24 | 0.6 | 1.2 | 0.25 | 0.4 | 10 | 4 | 150 | Dyn5 | hv | 0 | -2 | 2 | 0 | 2.5 | FALSE
0.4 MVA 10/0.4 kV | 0.2375 | 0.95 | 1.325 | 0.4 | 0.4 | 10 | 4 | 150 | Dyn5 | hv | 0 | -2 | 2 | 0 | 2.5 | FALSE
0.63 MVA 10/0.4 kV | 0.1873 | 1.18 | 1.0794 | 0.63 | 0.4 | 10 | 4 | 150 | Dyn5 | hv | 0 | -2 | 2 | 0 | 2.5 | FALSE

## trafo3w_std_types
| sn_hv_mva | sn_mv_mva | sn_lv_mva | vn_hv_kv | vn_mv_kv | vn_lv_kv | vk_hv_percent | vk_mv_percent | vk_lv_percent | vkr_hv_percent | vkr_mv_percent | vkr_lv_percent | pfe_kw | i0_percent | shift_mv_degree | shift_lv_degree | vector_group | tap_side | tap_neutral | tap_min | tap_max | tap_step_percent
63/25/38 MVA 110/20/10 kV | 63 | 25 | 38 | 110 | 20 | 10 | 10.4 | 10.4 | 10.4 | 0.28 | 0.32 | 0.35 | 35 | 0.89 | 0 | 0 | YN0yn0yn0 | hv | 0 | -10 | 10 | 1.2
63/25/38 MVA 110/10/10 kV | 63 | 25 | 38 | 110 | 10 | 10 | 10.4 | 10.4 | 10.4 | 0.28 | 0.32 | 0.35 | 35 | 0.89 | 0 | 0 | YN0yn0yn0 | hv | 0 | -10 | 10 | 1.2

## fuse_std_types
| fuse_type | i_rated_a | t_avg | t_min | t_total | x_avg | x_min | x_total
HV 100A | HV 100A | 100 | 0 | [10.0, 3.64, 0.854, 0.281, 0.1, 0.0531, 0.022, 0.01] | [10.0, 4.267, 1.21, 0.403, 0.1, 0.058, 0.022, 0.01] | 0 | [300.0, 350.0, 450.0, 550.0, 700.0, 850.0, 1200.0, 1752.0] | [600.0, 700.0, 900.0, 1150.0, 1665.0, 2000.0, 3000.0, 4313.0]
HV 10A | HV 10A | 10 | 0 | [10.0, 1675.0, 0.344, 0.156, 0.1, 0.0417, 0.0171, 0.01] | [10.0, 1.3, 0.3, 0.155, 0.1, 0.0555, 0.023, 0.01] | 0 | [30.0, 32.0, 35.0, 37.0, 39.0, 50.0, 70.0, 88.0] | [60.0, 70.0, 80.0, 87.0, 94.0, 110.0, 150.0, 216.0]
HV 125A | HV 125A | 125 | 0 | [10.0, 1.82, 0.344, 0.1, 0.0467, 0.0269, 0.01] | [10.0, 2.478, 0.426, 0.1, 0.0427, 0.0211, 0.01] | 0 | [375.0, 500.0, 700.0, 925.0, 1200.0, 1500.0, 2341.0] | [750.0, 1000.0, 1500.0, 2200.0, 3000.0, 4000.0, 5765.0]
HV 160A | HV 160A | 160 | 0 | [10.0, 4.15, 1.03, 0.198, 0.1, 0.051, 0.0172, 0.01] | [10.0, 2.3, 0.734, 0.274, 0.1, 0.046, 0.0177, 0.01] | 0 | [480.0, 550.0, 700.0, 1000.0, 1260.0, 1600.0, 2500.0, 3227.0] | [960.0, 1300.0, 1700.0, 2200.0, 2996.0, 4000.0, 6000.0, 7946.0]
HV 16A | HV 16A | 16 | 0 | [10.0, 0.352, 0.164, 0.1, 0.0649, 0.0342, 0.01] | [10.0, 2.34, 0.722, 0.181, 0.1, 0.055, 0.0296, 0.01] | 0 | [48.0, 60.0, 65.0, 71.0, 80.0, 100.0, 162.0] | [96.0, 110.0, 125.0, 150.0, 168.0, 200.0, 250.0, 398.0]
HV 200A | HV 200A | 200 | 0 | [10.0, 4.267, 1.21, 0.403, 0.1, 0.058, 0.022, 0.01] | [10.0, 3.73, 1.654, 0.328, 0.1, 0.0531, 0.019, 0.01] | 0 | [600.0, 700.0, 900.0, 1150.0, 1665.0, 2000.0, 3000.0, 4313.0] | [1200.0, 1500.0, 1800.0, 2700.0, 3960.0, 5000.0, 7500.0, 10620.0]
HV 20A | HV 20A | 20 | 0 | [10.0, 1.3, 0.3, 0.155, 0.1, 0.0555, 0.023, 0.01] | [10.0, 1.3, 0.161, 0.1, 0.0611, 0.0399, 0.0141, 0.01] | 0 | [60.0, 70.0, 80.0, 87.0, 94.0, 110.0, 150.0, 216.0] | [120.0, 150.0, 200.0, 223.0, 260.0, 300.0, 450.0, 532.0]
HV 25A | HV 25A | 25 | 0 | [10.0, 2.512, 0.833, 0.299, 0.1, 0.0372, 0.0223, 0.01] | [10.0, 3.125, 0.597, 0.198, 0.1, 0.0378, 0.022, 0.01] | 0 | [75.0, 82.0, 90.0, 100.0, 124.0, 170.0, 200.0, 289.0] | [150.0, 170.0, 210.0, 250.0, 294.0, 400.0, 500.0, 711.0]
HV 31.5A | HV 31.5A | 31.5 | 0 | [10.0, 2.34, 0.722, 0.181, 0.1, 0.055, 0.0296, 0.01] | [10.0, 2.84, 0.368, 0.164, 0.1, 0.0621, 0.0378, 0.0195, 0.01] | 0 | [95.0, 110.0, 125.0, 150.0, 165.0, 200.0, 250.0, 390.0] | [189.0, 220.0, 300.0, 350.0, 393.0, 450.0, 530.0, 700.0, 960.0]
HV 40A | HV 40A | 40 | 0 | [10.0, 1.3, 0.161, 0.1, 0.0611, 0.0399, 0.0141, 0.01] | [10.0, 2.05, 0.369, 0.198, 0.1, 0.051, 0.0298, 0.01] | 0 | [120.0, 150.0, 200.0, 223.0, 260.0, 300.0, 450.0, 532.0] | [240.0, 300.0, 400.0, 450.0, 530.0, 650.0, 800.0, 1311.0]
HV 50A | HV 50A | 50 | 0 | [10.0, 3.215, 0.597, 0.198, 0.1, 0.0378, 0.022, 0.01] | [10.0, 3.64, 0.854, 0.281, 0.1, 0.0531, 0.022, 0.01] | 0 | [150.0, 170.0, 210.0, 250.0, 294.0, 400.0, 500.0, 711.0] | [300.0, 350.0, 450.0, 550.0, 700.0, 850.0, 1200.0, 1752.0]
HV 6.3A | HV 6.3A | 6.3 | 0 | [10.0, 1.39, 0.344, 0.168, 0.1, 0.056, 0.0263, 0.01] | [10.0, 1.711, 0.516, 0.198, 0.1, 0.0634, 0.0303, 0.01] | 0 | [19.0, 19.5, 20.4, 20.8, 22.0, 25.0, 32.0, 48.0] | [38.0, 40.0, 43.0, 48.0, 53.0, 60.0, 75.0, 118.0]
HV 63A | HV 63A | 63 | 0 | [10.0, 2.84, 0.368, 0.164, 0.1, 0.0621, 0.0378, 0.0195, 0.01] | [10.0, 1.82, 0.344, 0.1, 0.0467, 0.0269, 0.01] | 0 | [189.0, 220.0, 300.0, 350.0, 393.0, 450.0, 530.0, 700.0, 961.0] | [378.0, 500.0, 700.0, 934.0, 1200.0, 1500.0, 2366.0]
HV 80A | HV 80A | 80 | 0 | [10.0, 2.05, 0.369, 0.198, 0.1, 0.051, 0.0298, 0.01] | [10.0, 4.15, 1.03, 0.198, 0.1, 0.051, 0.0172, 0.01] | 0 | [240.0, 300.0, 400.0, 450.0, 530.0, 650.0, 800.0, 1311.0] | [480.0, 550.0, 700.0, 1000.0, 1260.0, 1600.0, 2500.0, 3227.0]
Siemens NH-1-100 | Siemens NH-1-100 | 100 | [5400.0, 2000.0, 400.0, 20.0, 1.0, 0.2, 0.012, 0.004] | 0 | 0 | [150.0, 190.0, 250.0, 430.0, 900.0, 1250.0, 2700.0, 3600.0] | 0 | 0
Siemens NH-1-125 | Siemens NH-1-125 | 125 | [4800.0, 120.0, 7.0, 0.1, 0.004] | 0 | 0 | [180.0, 400.0, 740.0, 2000.0, 4250.0] | 0 | 0
Siemens NH-1-16 | Siemens NH-1-16 | 16 | [4000.0, 400.0, 2.0, 0.1, 0.04, 0.01] | 0 | 0 | [26.0, 35.0, 75.0, 150.0, 200.0, 300.0] | 0 | 0
Siemens NH-1-160 | Siemens NH-1-160 | 160 | [4800.0, 120.0, 7.0, 0.1, 0.004] | 0 | 0 | [210.0, 500.0, 900.0, 2300.0, 5000.0] | 0 | 0
Siemens NH-1-25 | Siemens NH-1-25 | 25 | [4000.0, 1000.0, 10.0, 0.2, 0.02, 0.01] | 0 | 0 | [40.0, 50.0, 100.0, 210.0, 400.0, 500.0] | 0 | 0
Siemens NH-1-50 | Siemens NH-1-50 | 50 | [4000.0, 40.0, 4.0, 1.0, 0.02, 0.01] | 0 | 0 | [86.0, 200.0, 300.0, 400.0, 1000.0, 1280.0] | 0 | 0
Siemens NH-1-63 | Siemens NH-1-63 | 63 | [4000.0, 100.0, 10.0, 2.0, 0.04, 0.01] | 0 | 0 | [100.0, 200.0, 300.0, 400.0, 1000.0, 1500.0] | 0 | 0
Siemens NH-1-80 | Siemens NH-1-80 | 80 | [4800.0, 120.0, 7.0, 0.1, 0.01] | 0 | 0 | [150.58, 250.0, 450.0, 1150.0, 2470.0] | 0 | 0
Siemens NH-2-1000 | Siemens NH-2-1000 | 1000 | [4800.0, 120.0, 7.0, 0.1, 0.004] | 0 | 0 | [1900.0, 3500.0, 8400.0, 24000.0, 52000.0] | 0 | 0
Siemens NH-2-200 | Siemens NH-2-200 | 200 | [4800.0, 120.0, 7.0, 0.1, 0.004] | 0 | 0 | [280.0, 650.0, 1200.0, 3000.0, 7000.0] | 0 | 0
Siemens NH-2-224 | Siemens NH-2-224 | 224 | [4800.0, 120.0, 7.0, 0.2, 0.04, 0.004] | 0 | 0 | [400.0, 750.0, 1453.0, 3025.0, 4315.0, 7600.0] | 0 | 0
Siemens NH-2-250 | Siemens NH-2-250 | 250 | [4800.0, 120.0, 7.0, 0.1, 0.004] | 0 | 0 | [450.0, 800.0, 1650.0, 4000.0, 8500.0] | 0 | 0
Siemens NH-2-315 | Siemens NH-2-315 | 315 | [4800.0, 120.0, 7.0, 0.1, 0.004] | 0 | 0 | [550.0, 920.0, 1900.0, 5000.0, 11000.0] | 0 | 0
Siemens NH-2-355 | Siemens NH-2-355 | 355 | [4800.0, 120.0, 6.0, 0.1, 0.004] | 0 | 0 | [650.0, 1116.27, 2350.0, 5840.0, 12790.0] | 0 | 0
Siemens NH-2-400 | Siemens NH-2-400 | 400 | [4800.0, 120.0, 7.0, 0.1, 0.004] | 0 | 0 | [720.0, 1350.0, 2800.0, 6500.0, 15000.0] | 0 | 0
Siemens NH-2-425 | Siemens NH-2-425 | 425 | [4800.0, 120.0, 7.0, 0.1, 0.004] | 0 | 0 | [850.0, 1500.0, 3050.0, 7500.0, 16500.0] | 0 | 0
Siemens NH-2-630 | Siemens NH-2-630 | 630 | [4800.0, 120.0, 7.0, 0.1, 0.004] | 0 | 0 | [1200.0, 2000.0, 4800.0, 12000.0, 26000.0] | 0 | 0

## res_bus
| vm_pu | va_degree | p_mw | q_mvar
0 | 1 | 0 | -0.3469 | -0.088159
1 | 0.99701 | -0.056594 | 0 | 0
2 | 0.99815 | -0.03523 | 0 | 0
3 | 0.99505 | -0.093946 | 0 | 0
4 | 0.99657 | -0.065544 | 0.0066181 | 0.0016587
5 | 0.99492 | -0.096496 | 0 | 0
6 | 0.99364 | -0.12104 | 0.060561 | 0.015178
7 | 0.97522 | -0.47803 | 0 | 0
8 | 0.97526 | -0.47724 | 0 | 0
9 | 0.97512 | -0.47995 | 0.0032726 | 0.0008202
10 | 0.97499 | -0.4826 | 0 | 0
11 | 0.97514 | -0.47962 | 0.0038848 | 0.00097363
12 | 0.97618 | -0.45913 | 0 | 0
13 | 0.97668 | -0.44916 | 0 | 0
14 | 0.97576 | -0.46729 | 0.0031437 | 0.00078789
15 | 0.98975 | -0.19538 | 0 | 0
16 | 0.98562 | -0.27496 | 0 | 0
17 | 0.99078 | -0.17561 | 0.028379 | 0.0071125
18 | 0.97782 | -0.42686 | 0 | 0
19 | 0.97654 | -0.45209 | 0.011735 | 0.0029411
20 | 0.97491 | -0.48402 | 0.001755 | 0.00043984
21 | 0.97492 | -0.48386 | 0.0062546 | 0.0015675
22 | 0.97496 | -0.48316 | 0.0012699 | 0.00031827
23 | 0.97714 | -0.4402 | 0.016879 | 0.0042304
24 | 0.97933 | -0.39725 | 0.011206 | 0.0028085
25 | 0.99443 | -0.10685 | 0 | 0
26 | 0.99514 | -0.092994 | 0 | 0
27 | 0.99404 | -0.11439 | 0.005386 | 0.0013499
28 | 0.99383 | -0.11836 | 0 | 0
29 | 0.9938 | -0.11897 | 0.0050969 | 0.0012774
30 | 0.99377 | -0.11953 | 0 | 0
31 | 0.99387 | -0.1175 | 0 | 0
32 | 0.99398 | -0.11542 | 0 | 0
33 | 0.98383 | -0.30984 | 0 | 0
34 | 0.98358 | -0.3144 | 0.0042707 | 0.0010703
35 | 0.99197 | -0.15288 | 0 | 0
36 | 0.98379 | -0.31066 | 0.0016404 | 0.00041111
37 | 0.98362 | -0.31397 | 0.0019172 | 0.00048049
38 | 0.99476 | -0.099647 | 0.008636 | 0.0021644
39 | 0.99334 | -0.12793 | 0 | 0
40 | 0.99305 | -0.13351 | 0.008078 | 0.0020245
41 | 0.99345 | -0.12579 | 0.0031519 | 0.00078994
42 | 0.98371 | -0.31225 | 0 | 0
43 | 0.98367 | -0.31308 | 0.0031372 | 0.00078626
44 | 0.97521 | -0.47813 | 0.0031795 | 0.00079686
45 | 0.97504 | -0.48147 | 0.0039266 | 0.00098411
46 | 0.9751 | -0.48039 | 0.0048119 | 0.001206
47 | 0.9749 | -0.48432 | 0.0012762 | 0.00031984
48 | 0.977 | -0.44296 | 0 | 0
49 | 0.98054 | -0.37365 | 0.0048998 | 0.001228
50 | 0.99356 | -0.12369 | 0.010526 | 0.0026381
51 | 0.99374 | -0.12015 | 0.0018779 | 0.00047064
52 | 0.99298 | -0.13475 | 0.0052731 | 0.0013216
53 | 0.98237 | -0.33805 | 0.0026207 | 0.00065681
54 | 0.98309 | -0.32434 | 0.018615 | 0.0046654
55 | 0.98985 | -0.19537 | 0.029261 | 0.0073336
56 | 0.99026 | -0.18722 | 0 | 0
57 | 0.99185 | -0.1565 | 0 | 0
58 | 0.99156 | -0.1621 | 0 | 0
59 | 0.99249 | -0.14411 | 0.0008623 | 0.00021611
60 | 0.99034 | -0.18582 | 0.0026111 | 0.00065441
61 | 0.99037 | -0.18509 | 0 | 0
62 | 0.98991 | -0.19405 | 0.0086245 | 0.0021615
63 | 0.98996 | -0.19305 | 0.011101 | 0.0027821
64 | 0.99368 | -0.12131 | 0.0018939 | 0.00047467
65 | 0.98364 | -0.31352 | 0.0014225 | 0.00035652
66 | 0.99024 | -0.18762 | 0.0023119 | 0.00057942
67 | 0.99124 | -0.16826 | 0.0027758 | 0.00069568
68 | 0.98158 | -0.35338 | 0.0031323 | 0.00078504
69 | 0.97656 | -0.45164 | 0 | 0
70 | 0.97695 | -0.44395 | 0.0017724 | 0.0004442
71 | 0.97623 | -0.45805 | 0 | 0
72 | 0.9761 | -0.46067 | 0.010674 | 0.0026752
73 | 0.97616 | -0.45954 | 0.0031851 | 0.00079827
74 | 0.97602 | -0.46232 | 0.0021404 | 0.00053644
75 | 0.9761 | -0.46065 | 0.0035817 | 0.00089765
76 | 0.97597 | -0.46326 | 0.0023791 | 0.00059626
77 | 0.99998 | 149.9956 | 0 | 0

## res_line
| p_from_mw | q_from_mvar | p_to_mw | q_to_mvar | pl_mw | ql_mvar | i_from_ka | i_to_ka | i_ka | vm_from_pu | va_from_degree | vm_to_pu | va_to_degree | loading_percent
0 | 0.239 | 0.061224 | -0.23834 | -0.060807 | 0.00065345 | 0.00041749 | 0.3561 | 0.3561 | 0.3561 | 1 | 0 | 0.99701 | -0.056594 | 48.9152
1 | 0.10625 | 0.026934 | -0.10607 | -0.026819 | 0.00017956 | 0.00011467 | 0.15821 | 0.15821 | 0.15821 | 1 | 0 | 0.99815 | -0.03523 | 43.4639
2 | 0.23834 | 0.060807 | -0.23791 | -0.060533 | 0.00042915 | 0.00027418 | 0.3561 | 0.3561 | 0.3561 | 0.99701 | -0.056594 | 0.99505 | -0.093946 | 48.9152
3 | 0.10607 | 0.026819 | -0.10592 | -0.026721 | 0.00015398 | 9.8331e-05 | 0.15821 | 0.15821 | 0.15821 | 0.99815 | -0.03523 | 0.99657 | -0.065544 | 43.4639
4 | 0.0086384 | 0.0021654 | -0.0086373 | -0.0021649 | 1.0492e-06 | 4.5373e-07 | 0.012918 | 0.012918 | 0.012918 | 0.99505 | -0.093946 | 0.99492 | -0.096496 | 3.5489
5 | 0.22928 | 0.058367 | -0.22898 | -0.058176 | 0.00029907 | 0.00019105 | 0.34318 | 0.34318 | 0.34318 | 0.99505 | -0.093946 | 0.99364 | -0.12104 | 47.1408
6 | 0.099298 | 0.025062 | -0.099167 | -0.024979 | 0.00013037 | 8.323e-05 | 0.14833 | 0.14833 | 0.14833 | 0.99657 | -0.065544 | 0.99514 | -0.092994 | 40.7492
7 | 0.0086373 | 0.0021649 | -0.008636 | -0.0021644 | 1.2968e-06 | 5.6088e-07 | 0.012918 | 0.012918 | 0.012918 | 0.99492 | -0.096496 | 0.99476 | -0.099647 | 3.549
8 | 0.16842 | 0.042998 | -0.16816 | -0.042833 | 0.00025872 | 0.00016502 | 0.25249 | 0.25249 | 0.25249 | 0.99364 | -0.12104 | 0.99197 | -0.15288 | 34.6831
9 | -0.026456 | -0.0066305 | 0.026457 | 0.0066312 | 9.918e-07 | 6.145e-07 | 0.040368 | 0.040368 | 0.040368 | 0.97522 | -0.47803 | 0.97526 | -0.47724 | 11.0901
10 | 0.0072002 | 0.0018045 | -0.0071996 | -0.0018042 | 6.574e-07 | 2.3953e-07 | 0.010986 | 0.010986 | 0.010986 | 0.97522 | -0.47803 | 0.97512 | -0.47995 | 3.0182
11 | 0.010559 | 0.0026462 | -0.010556 | -0.002645 | 2.2963e-06 | 1.1753e-06 | 0.016111 | 0.016111 | 0.016111 | 0.97522 | -0.47803 | 0.97499 | -0.4826 | 4.426
12 | 0.0086976 | 0.0021799 | -0.0086969 | -0.0021796 | 6.5836e-07 | 2.9699e-07 | 0.013271 | 0.013271 | 0.013271 | 0.97522 | -0.47803 | 0.97514 | -0.47962 | 3.6459
13 | 0.0031796 | 0.00079675 | -0.0031795 | -0.00079686 | 1.3404e-07 | -1.0371e-07 | 0.0048513 | 0.0048514 | 0.0048514 | 0.97526 | -0.47724 | 0.97521 | -0.47813 | 1.3328
14 | -0.029637 | -0.0074279 | 0.029651 | 0.0074367 | 1.4062e-05 | 8.7706e-06 | 0.045219 | 0.045219 | 0.045219 | 0.97526 | -0.47724 | 0.97576 | -0.46729 | 12.4229
15 | 0.0039269 | 0.00098403 | -0.0039266 | -0.00098411 | 2.852e-07 | -8.1658e-08 | 0.0059924 | 0.0059924 | 0.0059924 | 0.97512 | -0.47995 | 0.97504 | -0.48147 | 1.6463
16 | 0.0030314 | 0.00075935 | -0.0030312 | -0.00075953 | 2.0467e-07 | -1.87e-07 | 0.0046263 | 0.0046265 | 0.0046265 | 0.97499 | -0.4826 | 0.97491 | -0.48402 | 1.271
17 | 0.006255 | 0.0015676 | -0.0062546 | -0.0015675 | 3.7648e-07 | 1.0357e-07 | 0.0095463 | 0.0095463 | 0.0095463 | 0.97499 | -0.4826 | 0.97492 | -0.48386 | 2.6226
18 | 0.0012699 | 0.00031799 | -0.0012699 | -0.00031827 | 3.4195e-08 | -2.8085e-07 | 0.0019381 | 0.0019382 | 0.0019382 | 0.97499 | -0.4826 | 0.97496 | -0.48316 | 0.53246
19 | 0.0048121 | 0.001206 | -0.0048119 | -0.001206 | 1.7725e-07 | 4.0883e-09 | 0.007343 | 0.0073431 | 0.0073431 | 0.97514 | -0.47962 | 0.9751 | -0.48039 | 2.0173
20 | -0.032808 | -0.0082326 | 0.032823 | 0.0082423 | 1.5606e-05 | 9.7797e-06 | 0.050013 | 0.050013 | 0.050013 | 0.97618 | -0.45913 | 0.97668 | -0.44916 | 13.7399
21 | 0.032808 | 0.0082326 | -0.032795 | -0.0082246 | 1.2756e-05 | 7.9942e-06 | 0.050013 | 0.050013 | 0.050013 | 0.97618 | -0.45913 | 0.97576 | -0.46729 | 13.7399
22 | -0.04456 | -0.011184 | 0.044608 | 0.011214 | 4.7451e-05 | 3.0025e-05 | 0.067895 | 0.067895 | 0.067895 | 0.97668 | -0.44916 | 0.97782 | -0.42686 | 18.6525
23 | 0.011737 | 0.002942 | -0.011735 | -0.0029411 | 1.6396e-06 | 8.7825e-07 | 0.017882 | 0.017882 | 0.017882 | 0.97668 | -0.44916 | 0.97654 | -0.45209 | 4.9126
24 | 0.13946 | 0.035518 | -0.13893 | -0.035177 | 0.00053311 | 0.00034078 | 0.20987 | 0.20987 | 0.20987 | 0.98975 | -0.19538 | 0.98562 | -0.27496 | 57.6571
25 | -0.13946 | -0.035518 | 0.13959 | 0.035603 | 0.00013309 | 8.5077e-05 | 0.20987 | 0.20987 | 0.20987 | 0.98975 | -0.19538 | 0.99078 | -0.17561 | 57.657
26 | 0.026791 | 0.0067352 | -0.026747 | -0.0067076 | 4.4542e-05 | 2.7584e-05 | 0.040455 | 0.040455 | 0.040455 | 0.98562 | -0.27496 | 0.98383 | -0.30984 | 11.114
27 | 0.11214 | 0.028442 | -0.11192 | -0.028307 | 0.00021219 | 0.00013555 | 0.16942 | 0.16942 | 0.16942 | 0.98562 | -0.27496 | 0.98358 | -0.3144 | 46.5432
28 | -0.16797 | -0.042716 | 0.16816 | 0.042833 | 0.00018421 | 0.0001175 | 0.25249 | 0.25249 | 0.25249 | 0.99078 | -0.17561 | 0.99197 | -0.15288 | 34.6831
29 | 0.04066 | 0.010207 | -0.040634 | -0.010191 | 2.5848e-05 | 1.6317e-05 | 0.061881 | 0.061881 | 0.061881 | 0.97782 | -0.42686 | 0.97714 | -0.4402 | 17.0003
30 | -0.085268 | -0.021421 | 0.085388 | 0.021498 | 0.00012067 | 7.6991e-05 | 0.12978 | 0.12978 | 0.12978 | 0.97782 | -0.42686 | 0.97933 | -0.39725 | 35.6528
31 | 0.0012762 | 0.00031969 | -0.0012762 | -0.00031984 | 1.8428e-08 | -1.4971e-07 | 0.0019478 | 0.0019479 | 0.0019479 | 0.97491 | -0.48402 | 0.9749 | -0.48432 | 0.53513
32 | 0.023755 | 0.0059602 | -0.023752 | -0.0059582 | 3.1291e-06 | 1.9228e-06 | 0.036177 | 0.036177 | 0.036177 | 0.97714 | -0.4402 | 0.977 | -0.44296 | 9.9387
33 | -0.096594 | -0.024307 | 0.096703 | 0.024376 | 0.00010909 | 6.965e-05 | 0.1468 | 0.1468 | 0.1468 | 0.97933 | -0.39725 | 0.98054 | -0.37365 | 40.3304
34 | -0.03604 | -0.0090418 | 0.036064 | 0.0090567 | 2.3819e-05 | 1.496e-05 | 0.053932 | 0.053931 | 0.053932 | 0.99443 | -0.10685 | 0.99514 | -0.092994 | 14.8164
35 | 0.03604 | 0.0090418 | -0.036027 | -0.0090336 | 1.2965e-05 | 8.1432e-06 | 0.053932 | 0.053932 | 0.053932 | 0.99443 | -0.10685 | 0.99404 | -0.11439 | 14.8164
36 | 0.063104 | 0.015922 | -0.063036 | -0.015879 | 6.7684e-05 | 4.3055e-05 | 0.094396 | 0.094396 | 0.094396 | 0.99514 | -0.092994 | 0.99398 | -0.11542 | 25.9329
37 | 0.030641 | 0.0076838 | -0.030636 | -0.0076809 | 4.5389e-06 | 2.8303e-06 | 0.045869 | 0.045869 | 0.045869 | 0.99404 | -0.11439 | 0.99387 | -0.1175 | 12.6014
38 | 0.005097 | 0.0012774 | -0.0050969 | -0.0012774 | 1.4838e-07 | 6.9305e-09 | 0.0076315 | 0.0076315 | 0.0076315 | 0.99383 | -0.11836 | 0.9938 | -0.11897 | 2.0966
39 | 0.010529 | 0.0026394 | -0.010528 | -0.0026392 | 5.8471e-07 | 2.9292e-07 | 0.015765 | 0.015765 | 0.015765 | 0.99383 | -0.11836 | 0.99377 | -0.11953 | 4.3309
40 | -0.015626 | -0.0039168 | 0.015626 | 0.0039172 | 6.3899e-07 | 3.6862e-07 | 0.023396 | 0.023396 | 0.023396 | 0.99383 | -0.11836 | 0.99387 | -0.1175 | 6.4275
41 | 0.010528 | 0.0026392 | -0.010526 | -0.0026381 | 2.0884e-06 | 1.0463e-06 | 0.015765 | 0.015765 | 0.015765 | 0.99377 | -0.11953 | 0.99356 | -0.12369 | 4.331
42 | 0.01501 | 0.0037637 | -0.015008 | -0.0037626 | 1.8953e-06 | 1.0833e-06 | 0.022473 | 0.022473 | 0.022473 | 0.99387 | -0.1175 | 0.99374 | -0.12015 | 6.1739
43 | 0.063036 | 0.015879 | -0.062978 | -0.015842 | 5.8222e-05 | 3.7037e-05 | 0.094396 | 0.094396 | 0.094396 | 0.99398 | -0.11542 | 0.99298 | -0.13475 | 25.9329
44 | 0.0062009 | 0.0015537 | -0.0062007 | -0.0015537 | 2.4057e-07 | 6.1352e-08 | 0.0093786 | 0.0093786 | 0.0093786 | 0.98383 | -0.30984 | 0.98379 | -0.31066 | 2.5765
45 | 0.020546 | 0.0051539 | -0.020542 | -0.0051514 | 4.0387e-06 | 2.4432e-06 | 0.031077 | 0.031077 | 0.031077 | 0.98383 | -0.30984 | 0.98362 | -0.31397 | 8.5375
46 | 0.10765 | 0.027236 | -0.10753 | -0.027158 | 0.00012204 | 7.7953e-05 | 0.16296 | 0.16296 | 0.16296 | 0.98358 | -0.3144 | 0.98237 | -0.33805 | 44.7682
47 | 0.0045603 | 0.0011425 | -0.00456 | -0.0011426 | 3.4574e-07 | -2.4768e-08 | 0.0068975 | 0.0068976 | 0.0068976 | 0.98379 | -0.31066 | 0.98371 | -0.31225 | 1.8949
48 | 0.018625 | 0.0046709 | -0.018615 | -0.0046654 | 9.205e-06 | 5.4989e-06 | 0.028176 | 0.028176 | 0.028176 | 0.98362 | -0.31397 | 0.98309 | -0.32434 | 7.7408
49 | 0.0080801 | 0.0020254 | -0.008078 | -0.0020245 | 2.1473e-06 | 8.685e-07 | 0.012104 | 0.012104 | 0.012104 | 0.99334 | -0.12793 | 0.99305 | -0.13351 | 3.3254
50 | -0.0080801 | -0.0020254 | 0.008081 | 0.0020257 | 8.261e-07 | 3.3404e-07 | 0.012104 | 0.012104 | 0.012104 | 0.99334 | -0.12793 | 0.99345 | -0.12579 | 3.3253
51 | -0.011233 | -0.0028157 | 0.011235 | 0.0028169 | 2.3937e-06 | 1.2399e-06 | 0.016825 | 0.016825 | 0.016825 | 0.99345 | -0.12579 | 0.99368 | -0.12131 | 4.6223
52 | 0.00456 | 0.0011426 | -0.0045598 | -0.0011426 | 1.8009e-07 | -1.2883e-08 | 0.0068976 | 0.0068976 | 0.0068976 | 0.98371 | -0.31225 | 0.98367 | -0.31308 | 1.895
53 | 0.0014226 | 0.00035632 | -0.0014225 | -0.00035652 | 2.9727e-08 | -1.9828e-07 | 0.0021519 | 0.0021519 | 0.0021519 | 0.98367 | -0.31308 | 0.98364 | -0.31352 | 0.59119
54 | 0.021979 | 0.0055144 | -0.02197 | -0.0055088 | 9.0873e-06 | 5.5452e-06 | 0.033477 | 0.033478 | 0.033478 | 0.977 | -0.44296 | 0.97656 | -0.45164 | 9.1971
55 | 0.0017724 | 0.00044387 | -0.0017724 | -0.0004442 | 8.3147e-08 | -3.278e-07 | 0.0026994 | 0.0026995 | 0.0026995 | 0.977 | -0.44296 | 0.97695 | -0.44395 | 0.74163
56 | -0.1016 | -0.025604 | 0.1017 | 0.025667 | 9.8632e-05 | 6.2985e-05 | 0.15424 | 0.15424 | 0.15424 | 0.98054 | -0.37365 | 0.98158 | -0.35338 | 42.3732
57 | 0.01313 | 0.003292 | -0.013129 | -0.0032916 | 7.2636e-07 | 3.9996e-07 | 0.019661 | 0.019661 | 0.019661 | 0.99374 | -0.12015 | 0.99368 | -0.12131 | 5.4014
58 | 0.057705 | 0.014521 | -0.057679 | -0.014504 | 2.5805e-05 | 1.6396e-05 | 0.086494 | 0.086494 | 0.086494 | 0.99298 | -0.13475 | 0.99249 | -0.14411 | 23.762
59 | 0.10491 | 0.026502 | -0.10483 | -0.026452 | 7.6985e-05 | 4.9168e-05 | 0.15899 | 0.15899 | 0.15899 | 0.98237 | -0.33805 | 0.98158 | -0.35338 | 43.6777
60 | -0.029261 | -0.0073336 | 0.029273 | 0.0073406 | 1.1366e-05 | 7.073e-06 | 0.043988 | 0.043988 | 0.043988 | 0.98985 | -0.19537 | 0.99026 | -0.18722 | 12.0846
61 | -0.029273 | -0.0073406 | 0.029316 | 0.0073673 | 4.2928e-05 | 2.6711e-05 | 0.043988 | 0.043988 | 0.043988 | 0.99026 | -0.18722 | 0.99185 | -0.1565 | 12.0846
62 | 0.027468 | 0.0068996 | -0.02746 | -0.006895 | 7.3448e-06 | 4.5519e-06 | 0.041214 | 0.041214 | 0.041214 | 0.99185 | -0.1565 | 0.99156 | -0.1621 | 11.3224
63 | -0.056783 | -0.014267 | 0.056817 | 0.014288 | 3.3587e-05 | 2.1336e-05 | 0.085201 | 0.085201 | 0.085201 | 0.99185 | -0.1565 | 0.99249 | -0.14411 | 23.4069
64 | 0.02746 | 0.006895 | -0.027452 | -0.00689 | 8.0646e-06 | 4.9981e-06 | 0.041214 | 0.041214 | 0.041214 | 0.99156 | -0.1621 | 0.99124 | -0.16826 | 11.3224
65 | -0.0026111 | -0.00065441 | 0.0026112 | 0.00065426 | 8.9719e-08 | -1.4259e-07 | 0.0039233 | 0.0039232 | 0.0039233 | 0.99034 | -0.18582 | 0.99037 | -0.18509 | 1.0778
66 | -0.024657 | -0.0061822 | 0.024676 | 0.0061943 | 1.9797e-05 | 1.2175e-05 | 0.037047 | 0.037047 | 0.037047 | 0.99037 | -0.18509 | 0.99124 | -0.16826 | 10.1777
67 | 0.022045 | 0.0055279 | -0.022043 | -0.0055263 | 2.6544e-06 | 1.6158e-06 | 0.033124 | 0.033124 | 0.033124 | 0.99037 | -0.18509 | 0.99024 | -0.18762 | 9.0999
68 | -0.0086245 | -0.0021615 | 0.008625 | 0.0021617 | 4.1191e-07 | 1.796e-07 | 0.012964 | 0.012964 | 0.012964 | 0.98991 | -0.19405 | 0.98996 | -0.19305 | 3.5616
69 | -0.019726 | -0.0049438 | 0.019731 | 0.0049469 | 5.1022e-06 | 3.0663e-06 | 0.02965 | 0.02965 | 0.02965 | 0.98996 | -0.19305 | 0.99024 | -0.18762 | 8.1455
70 | 0.02197 | 0.0055088 | -0.021963 | -0.0055047 | 6.7106e-06 | 4.0951e-06 | 0.033478 | 0.033478 | 0.033478 | 0.97656 | -0.45164 | 0.97623 | -0.45805 | 9.1972
71 | 0.015196 | 0.0038088 | -0.015194 | -0.0038077 | 1.9023e-06 | 1.0993e-06 | 0.023162 | 0.023162 | 0.023162 | 0.97623 | -0.45805 | 0.9761 | -0.46067 | 6.3633
72 | 0.0067675 | 0.001696 | -0.006767 | -0.0016958 | 4.8167e-07 | 1.5735e-07 | 0.010315 | 0.010315 | 0.010315 | 0.97623 | -0.45805 | 0.97616 | -0.45954 | 2.8339
73 | 0.00452 | 0.0011325 | -0.0045197 | -0.0011325 | 3.5524e-07 | -2.2023e-08 | 0.0068904 | 0.0068905 | 0.0068905 | 0.9761 | -0.46067 | 0.97602 | -0.46232 | 1.893
74 | 0.0035819 | 0.00089756 | -0.0035817 | -0.00089765 | 1.9003e-07 | -9.0864e-08 | 0.00546 | 0.0054601 | 0.0054601 | 0.97616 | -0.45954 | 0.9761 | -0.46065 | 1.5
75 | 0.0023792 | 0.00059606 | -0.0023791 | -0.00059626 | 1.0584e-07 | -2.0034e-07 | 0.0036272 | 0.0036273 | 0.0036273 | 0.97602 | -0.46232 | 0.97597 | -0.46326 | 0.99652

## res_trafo
| p_hv_mw | q_hv_mvar | p_lv_mw | q_lv_mvar | pl_mw | ql_mvar | i_hv_ka | i_lv_ka | vm_hv_pu | va_hv_degree | vm_lv_pu | va_lv_degree | loading_percent
0 | -1.2729e-15 | -1.3162e-15 | 0.00165 | 1.2699e-07 | 0.00165 | 1.2699e-07 | 5.2857e-17 | 0.0023815 | 0.99998 | 149.9956 | 1 | 0 | 0.2619

## res_ext_grid
| p_mw | q_mvar
0 | 0.38276 | 0.097146

## res_load
| p_mw | q_mvar
0 | 0.035858 | 0.008987
1 | 0.0066181 | 0.0016587
2 | 0.060561 | 0.015178
3 | 0.0032726 | 0.0008202
4 | 0.0038848 | 0.00097363
5 | 0.0031437 | 0.00078789
6 | 0.028379 | 0.0071125
7 | 0.011735 | 0.0029411
8 | 0.001755 | 0.00043984
9 | 0.0062546 | 0.0015675
10 | 0.0012699 | 0.00031827
11 | 0.016879 | 0.0042304
12 | 0.011206 | 0.0028085
13 | 0.005386 | 0.0013499
14 | 0.0050969 | 0.0012774
15 | 0.0042707 | 0.0010703
16 | 0.0016404 | 0.00041111
17 | 0.0019172 | 0.00048049
18 | 0.008636 | 0.0021644
19 | 0.008078 | 0.0020245
20 | 0.0031519 | 0.00078994
21 | 0.0031372 | 0.00078626
22 | 0.0031795 | 0.00079686
23 | 0.0039266 | 0.00098411
24 | 0.0048119 | 0.001206
25 | 0.0012762 | 0.00031984
26 | 0.0048998 | 0.001228
27 | 0.010526 | 0.0026381
28 | 0.0018779 | 0.00047064
29 | 0.0052731 | 0.0013216
30 | 0.0026207 | 0.00065681
31 | 0.018615 | 0.0046654
32 | 0.029261 | 0.0073336
33 | 0.0008623 | 0.00021611
34 | 0.0026111 | 0.00065441
35 | 0.0086245 | 0.0021615
36 | 0.011101 | 0.0027821
37 | 0.0018939 | 0.00047467
38 | 0.0014225 | 0.00035652
39 | 0.0023119 | 0.00057942
40 | 0.0027758 | 0.00069568
41 | 0.0031323 | 0.00078504
42 | 0.0017724 | 0.0004442
43 | 0.010674 | 0.0026752
44 | 0.0031851 | 0.00079827
45 | 0.0021404 | 0.00053644
46 | 0.0035817 | 0.00089765
47 | 0.0023791 | 0.00059626

## dtypes
| element | column | dtype
0 | bus | name | object
1 | bus | vn_kv | float64
2 | bus | type | object
3 | bus | zone | object
4 | bus | in_service | bool
5 | load | name | object
6 | load | bus | uint32
7 | load | p_mw | float64
8 | load | q_mvar | float64
9 | load | const_z_percent | float64
10 | load | const_i_percent | float64
11 | load | sn_mva | float64
12 | load | scaling | float64
13 | load | in_service | bool
14 | load | type | object
15 | ext_grid | name | object
16 | ext_grid | bus | uint32
17 | ext_grid | vm_pu | float64
18 | ext_grid | va_degree | float64
19 | ext_grid | slack_weight | float64
20 | ext_grid | in_service | bool
21 | line | name | object
22 | line | std_type | object
23 | line | from_bus | uint32
24 | line | to_bus | uint32
25 | line | length_km | float64
26 | line | r_ohm_per_km | float64
27 | line | x_ohm_per_km | float64
28 | line | c_nf_per_km | float64
29 | line | g_us_per_km | float64
30 | line | max_i_ka | float64
31 | line | df | float64
32 | line | parallel | uint32
33 | line | type | object
34 | line | in_service | bool
35 | trafo | name | object
36 | trafo | std_type | object
37 | trafo | hv_bus | uint32
38 | trafo | lv_bus | uint32
39 | trafo | sn_mva | float64
40 | trafo | vn_hv_kv | float64
41 | trafo | vn_lv_kv | float64
42 | trafo | vk_percent | float64
43 | trafo | vkr_percent | float64
44 | trafo | pfe_kw | float64
45 | trafo | i0_percent | float64
46 | trafo | shift_degree | float64
47 | trafo | tap_side | object
48 | trafo | tap_neutral | int32
49 | trafo | tap_min | int32
50 | trafo | tap_max | int32
51 | trafo | tap_step_percent | float64
52 | trafo | tap_step_degree | float64
53 | trafo | tap_pos | int32
54 | trafo | tap_phase_shifter | bool
55 | trafo | parallel | uint32
56 | trafo | df | float64
57 | trafo | in_service | bool
58 | line_geodata | coords | object
59 | bus_geodata | x | float64
60 | bus_geodata | y | float64
61 | bus_geodata | coords | object
62 | res_bus | vm_pu | float64
63 | res_bus | va_degree | float64
64 | res_bus | p_mw | float64
65 | res_bus | q_mvar | float64
66 | res_line | p_from_mw | float64
67 | res_line | q_from_mvar | float64
68 | res_line | p_to_mw | float64
69 | res_line | q_to_mvar | float64
70 | res_line | pl_mw | float64
71 | res_line | ql_mvar | float64
72 | res_line | i_from_ka | float64
73 | res_line | i_to_ka | float64
74 | res_line | i_ka | float64
75 | res_line | vm_from_pu | float64
76 | res_line | va_from_degree | float64
77 | res_line | vm_to_pu | float64
78 | res_line | va_to_degree | float64
79 | res_line | loading_percent | float64
80 | res_trafo | p_hv_mw | float64
81 | res_trafo | q_hv_mvar | float64
82 | res_trafo | p_lv_mw | float64
83 | res_trafo | q_lv_mvar | float64
84 | res_trafo | pl_mw | float64
85 | res_trafo | ql_mvar | float64
86 | res_trafo | i_hv_ka | float64
87 | res_trafo | i_lv_ka | float64
88 | res_trafo | vm_hv_pu | float64
89 | res_trafo | va_hv_degree | float64
90 | res_trafo | vm_lv_pu | float64
91 | res_trafo | va_lv_degree | float64
92 | res_trafo | loading_percent | float64
93 | res_ext_grid | p_mw | float64
94 | res_ext_grid | q_mvar | float64
95 | res_load | p_mw | float64
96 | res_load | q_mvar | float64

## parameters
| version | format_version | converged | OPF_converged | name | f_hz | sn_mva
0 | 2.14.6 | 2.14.0 | TRUE | FALSE |  | 50 | 1