## bus
| name | vn_kv | type | zone | in_service
0 | bus_LV_118-2_0_5_node_0 | 0.4 | n |  | TRUE
1 | bus_LV_118-2_0_5_node_1 | 0.4 | n |  | TRUE
2 | bus_LV_118-2_0_5_node_2 | 0.4 | n |  | TRUE
3 | bus_LV_118-2_0_5_node_3 | 0.4 | n |  | TRUE
4 | bus_LV_118-2_0_5_node_4 | 0.4 | n |  | TRUE
5 | bus_LV_118-2_0_5_node_6 | 0.4 | n |  | TRUE
6 | bus_LV_118-2_0_5_node_19 | 0.4 | n |  | TRUE
7 | bus_LV_118-2_0_5_node_20 | 0.4 | n |  | TRUE
8 | bus_LV_118-2_0_5_node_5 | 0.4 | n |  | TRUE
9 | bus_LV_118-2_0_5_node_135 | 0.4 | n |  | TRUE
10 | bus_LV_118-2_0_5_node_143 | 0.4 | n |  | TRUE
11 | bus_LV_118-2_0_5_node_7 | 0.4 | n |  | TRUE
12 | bus_LV_118-2_0_5_node_148 | 0.4 | n |  | TRUE
13 | bus_LV_118-2_0_5_node_17 | 0.4 | n |  | TRUE
14 | bus_LV_118-2_0_5_node_14 | 0.4 | n |  | TRUE
15 | bus_LV_118-2_0_5_node_134 | 0.4 | n |  | TRUE
16 | bus_LV_118-2_0_5_node_141 | 0.4 | n |  | TRUE
17 | bus_LV_118-2_0_5_node_8 | 0.4 | n |  | TRUE
18 | bus_LV_118-2_0_5_node_12 | 0.4 | n |  | TRUE
19 | bus_LV_118-2_0_5_node_15 | 0.4 | n |  | TRUE
20 | bus_LV_118-2_0_5_node_10 | 0.4 | n |  | TRUE
21 | bus_LV_118-2_0_5_node_9 | 0.4 | n |  | TRUE
22 | bus_LV_118-2_0_5_node_11 | 0.4 | n |  | TRUE
23 | bus_LV_118-2_0_5_node_13 | 0.4 | n |  | TRUE
24 | bus_LV_118-2_0_5_node_30 | 0.4 | n |  | TRUE
25 | bus_LV_118-2_0_5_node_127 | 0.4 | n |  | TRUE
26 | bus_LV_118-2_0_5_node_26 | 0.4 | n |  | TRUE
27 | bus_LV_118-2_0_5_node_128 | 0.4 | n |  | TRUE
28 | bus_LV_118-2_0_5_node_16 | 0.4 | n |  | TRUE
29 | bus_LV_118-2_0_5_node_18 | 0.4 | n |  | TRUE
30 | bus_LV_118-2_0_5_node_87 | 0.4 | n |  | TRUE
31 | bus_LV_118-2_0_5_node_113 | 0.4 | n |  | TRUE
32 | bus_LV_118-2_0_5_node_101 | 0.4 | n |  | TRUE
33 | bus_LV_118-2_0_5_node_86 | 0.4 | n |  | TRUE
34 | bus_LV_118-2_0_5_node_112 | 0.4 | n |  | TRUE
35 | bus_LV_118-2_0_5_node_44 | 0.4 | n |  | TRUE
36 | bus_LV_118-2_0_5_node_21 | 0.4 | n |  | TRUE
37 | bus_LV_118-2_0_5_node_22 | 0.4 | n |  | TRUE
38 | bus_LV_118-2_0_5_node_23 | 0.4 | n |  | TRUE
39 | bus_LV_118-2_0_5_node_52 | 0.4 | n |  | TRUE
40 | bus_LV_118-2_0_5_node_50 | 0.4 | n |  | TRUE
41 | bus_LV_118-2_0_5_node_85 | 0.4 | n |  | TRUE
42 | bus_LV_118-2_0_5_node_51 | 0.4 | n |  | TRUE
43 | bus_LV_118-2_0_5_node_24 | 0.4 | n |  | TRUE
44 | bus_LV_118-2_0_5_node_25 | 0.4 | n |  | TRUE
45 | bus_LV_118-2_0_5_node_27 | 0.4 | n |  | TRUE
46 | bus_LV_118-2_0_5_node_28 | 0.4 | n |  | TRUE
47 | bus_LV_118-2_0_5_node_158 | 0.4 | n |  | TRUE
48 | bus_LV_118-2_0_5_node_156 | 0.4 | n |  | TRUE
49 | bus_LV_118-2_0_5_node_43 | 0.4 | n |  | TRUE
50 | bus_LV_118-2_0_5_node_54 | 0.4 | n |  | TRUE
51 | bus_LV_118-2_0_5_node_29 | 0.4 | n |  | TRUE
52 | bus_LV_118-2_0_5_node_39 | 0.4 | n |  | TRUE
53 | bus_LV_118-2_0_5_node_31 | 0.4 | n |  | TRUE
54 | bus_LV_118-2_0_5_node_155 | 0.4 | n |  | TRUE
55 | bus_LV_118-2_0_5_node_32 | 0.4 | n |  | TRUE
56 | bus_LV_118-2_0_5_node_55 | 0.4 | n |  | TRUE
57 | bus_LV_118-2_0_5_node_59 | 0.4 | n |  | TRUE
58 | bus_LV_118-2_0_5_node_157 | 0.4 | n |  | TRUE
59 | bus_LV_118-2_0_5_node_40 | 0.4 | n |  | TRUE
60 | bus_LV_118-2_0_5_node_150 | 0.4 | n |  | TRUE
61 | bus_LV_118-2_0_5_node_36 | 0.4 | n |  | TRUE
62 | bus_LV_118-2_0_5_node_38 | 0.4 | n |  | TRUE
63 | bus_LV_118-2_0_5_node_35 | 0.4 | n |  | TRUE
64 | bus_LV_118-2_0_5_node_130 | 0.4 | n |  | TRUE
65 | bus_LV_118-2_0_5_node_61 | 0.4 | n |  | TRUE
66 | bus_LV_118-2_0_5_node_60 | 0.4 | n |  | TRUE
67 | bus_LV_118-2_0_5_node_53 | 0.4 | n |  | TRUE
68 | bus_LV_118-2_0_5_node_136 | 0.4 | n |  | TRUE
69 | bus_LV_118-2_0_5_node_56 | 0.4 | n |  | TRUE
70 | bus_LV_118-2_0_5_node_58 | 0.4 | n |  | TRUE
71 | bus_LV_118-2_0_5_node_62 | 0.4 | n |  | TRUE
72 | bus_LV_118-2_0_5_node_63 | 0.4 | n |  | TRUE
73 | bus_LV_118-2_0_5_node_37 | 0.4 | n |  | TRUE
74 | bus_LV_118-2_0_5_node_46 | 0.4 | n |  | TRUE
75 | bus_LV_118-2_0_5_node_146 | 0.4 | n |  | TRUE
76 | bus_LV_118-2_0_5_node_45 | 0.4 | n |  | TRUE
77 | bus_LV_118-2_0_5_node_149 | 0.4 | n |  | TRUE
78 | bus_LV_118-2_0_5_node_151 | 0.4 | n |  | TRUE
79 | bus_LV_118-2_0_5_node_47 | 0.4 | n |  | TRUE
80 | bus_LV_118-2_0_5_node_48 | 0.4 | n |  | TRUE
81 | bus_LV_118-2_0_5_node_73 | 0.4 | n |  | TRUE
82 | bus_LV_118-2_0_5_node_137 | 0.4 | n |  | TRUE
83 | bus_LV_118-2_0_5_node_57 | 0.4 | n |  | TRUE
84 | bus_LV_118-2_0_5_node_131 | 0.4 | n |  | TRUE
85 | bus_LV_118-2_0_5_node_145 | 0.4 | n |  | TRUE
86 | bus_LV_118-2_0_5_node_71 | 0.4 | n |  | TRUE
87 | bus_LV_118-2_0_5_node_94 | 0.4 | n |  | TRUE
88 | bus_LV_118-2_0_5_node_95 | 0.4 | n |  | TRUE
89 | bus_LV_118-2_0_5_node_132 | 0.4 | n |  | TRUE
90 | bus_LV_118-2_0_5_node_64 | 0.4 | n |  | TRUE
91 | bus_LV_118-2_0_5_node_66 | 0.4 | n |  | TRUE
92 | bus_LV_118-2_0_5_node_68 | 0.4 | n |  | TRUE
93 | bus_LV_118-2_0_5_node_129 | 0.4 | n |  | TRUE
94 | bus_LV_118-2_0_5_node_126 | 0.4 | n |  | TRUE
95 | bus_LV_118-2_0_5_node_67 | 0.4 | n |  | TRUE
96 | bus_LV_118-2_0_5_node_119 | 0.4 | n |  | TRUE
97 | bus_LV_118-2_0_5_node_116 | 0.4 | n |  | TRUE
98 | bus_LV_118-2_0_5_node_111 | 0.4 | n |  | TRUE
99 | bus_LV_118-2_0_5_node_115 | 0.4 | n |  | TRUE
100 | bus_LV_118-2_0_5_node_69 | 0.4 | n |  | TRUE
101 | bus_LV_118-2_0_5_node_93 | 0.4 | n |  | TRUE
102 | bus_LV_118-2_0_5_node_76 | 0.4 | n |  | TRUE
103 | bus_LV_118-2_0_5_node_118 | 0.4 | n |  | TRUE
104 | bus_LV_118-2_0_5_node_90 | 0.4 | n |  | TRUE
105 | bus_LV_118-2_0_5_node_75 | 0.4 | n |  | TRUE
106 | bus_LV_118-2_0_5_node_102 | 0.4 | n |  | TRUE
107 | bus_LV_118-2_0_5_node_91 | 0.4 | n |  | TRUE
108 | bus_LV_118-2_0_5_node_72 | 0.4 | n |  | TRUE
109 | bus_LV_118-2_0_5_node_74 | 0.4 | n |  | TRUE
110 | bus_LV_118-2_0_5_node_153 | 0.4 | n |  | TRUE
111 | bus_LV_118-2_0_5_node_154 | 0.4 | n |  | TRUE
112 | bus_LV_118-2_0_5_node_77 | 0.4 | n |  | TRUE
113 | bus_LV_118-2_0_5_node_78 | 0.4 | n |  | TRUE
114 | bus_LV_118-2_0_5_node_79 | 0.4 | n |  | TRUE
115 | bus_LV_118-2_0_5_node_98 | 0.4 | n |  | TRUE
116 | bus_LV_118-2_0_5_node_96 | 0.4 | n |  | TRUE
117 | bus_LV_118-2_0_5_node_80 | 0.4 | n |  | TRUE
118 | bus_LV_118-2_0_5_node_81 | 0.4 | n |  | TRUE
119 | bus_LV_118-2_0_5_node_82 | 0.4 | n |  | TRUE
120 | bus_LV_118-2_0_5_node_83 | 0.4 | n |  | TRUE
121 | bus_LV_118-2_0_5_node_84 | 0.4 | n |  | TRUE
122 | bus_LV_118-2_0_5_node_152 | 0.4 | n |  | TRUE
123 | bus_LV_118-2_0_5_node_89 | 0.4 | n |  | TRUE
124 | bus_LV_118-2_0_5_node_88 | 0.4 | n |  | TRUE
125 | bus_LV_118-2_0_5_node_109 | 0.4 | n |  | TRUE
126 | bus_LV_118-2_0_5_node_100 | 0.4 | n |  | TRUE
127 | bus_LV_118-2_0_5_node_92 | 0.4 | n |  | TRUE
128 | bus_LV_118-2_0_5_node_99 | 0.4 | n |  | TRUE
129 | bus_LV_118-2_0_5_node_97 | 0.4 | n |  | TRUE
130 | bus_LV_118-2_0_5_node_108 | 0.4 | n |  | TRUE
131 | bus_LV_118-2_0_5_node_103 | 0.4 | n |  | TRUE
132 | bus_LV_118-2_0_5_node_104 | 0.4 | n |  | TRUE
133 | bus_LV_118-2_0_5_node_105 | 0.4 | n |  | TRUE
134 | bus_LV_118-2_0_5_node_106 | 0.4 | n |  | TRUE
135 | bus_LV_118-2_0_5_node_107 | 0.4 | n |  | TRUE
136 | bus_LV_118-2_0_5_node_121 | 0.4 | n |  | TRUE
137 | bus_LV_118-2_0_5_node_125 | 0.4 | n |  | TRUE
138 | bus_LV_118-2_0_5_node_110 | 0.4 | n |  | TRUE
139 | bus_LV_118-2_0_5_node_117 | 0.4 | n |  | TRUE
140 | bus_LV_118-2_0_5_node_114 | 0.4 | n |  | TRUE
141 | bus_LV_118-2_0_5_node_120 | 0.4 | n |  | TRUE
142 | bus_LV_118-2_0_5_node_123 | 0.4 | n |  | TRUE
143 | bus_LV_118-2_0_5_node_122 | 0.4 | n |  | TRUE
144 | bus_LV_118-2_0_5_node_124 | 0.4 | n |  | TRUE
145 | bus_LV_118-2_0_5_node_133 | 0.4 | n |  | TRUE
146 | bus_LV_118-2_0_5_node_138 | 0.4 | n |  | TRUE
147 | bus_LV_118-2_0_5_node_139 | 0.4 | n |  | TRUE
148 | bus_LV_118-2_0_5_node_140 | 0.4 | n |  | TRUE
149 | bus_LV_118-2_0_5_node_142 | 0.4 | n |  | TRUE
150 | bus_LV_118-2_0_5_node_144 | 0.4 | n |  | TRUE
151 | bus_LV_118-2_0_5_node_147 | 0.4 | n |  | TRUE
152 | bus_MV_9_2_node_143 | 20 | n |  | TRUE

## load
| name | bus | p_mw | q_mvar | const_z_percent | const_i_percent | sn_mva | scaling | in_service | type
0 | LV_118-2_0_5_load_0 | 0 | 0.00081316 | 0.0002038 | 0 | 0 |  | 1 | TRUE | wye
1 | LV_118-2_0_5_load_1 | 1 | 0.0018156 | 0.00045504 | 0 | 0 |  | 1 | TRUE | wye
2 | LV_118-2_0_5_load_3 | 3 | 0.0014307 | 0.00035856 | 0 | 0 |  | 1 | TRUE | wye
3 | LV_118-2_0_5_load_6 | 5 | 0.003339 | 0.00083684 | 0 | 0 |  | 1 | TRUE | wye
4 | LV_118-2_0_5_load_20 | 7 | 0.002033 | 0.00050952 | 0 | 0 |  | 1 | TRUE | wye
5 | LV_118-2_0_5_load_143 | 10 | 0.0016345 | 0.00040966 | 0 | 0 |  | 1 | TRUE | wye
6 | LV_118-2_0_5_load_7 | 11 | 0.0014461 | 0.00036241 | 0 | 0 |  | 1 | TRUE | wye
7 | LV_118-2_0_5_load_148 | 12 | 0.0019404 | 0.00048631 | 0 | 0 |  | 1 | TRUE | wye
8 | LV_118-2_0_5_load_14 | 14 | 0.0069752 | 0.0017481 | 0 | 0 |  | 1 | TRUE | wye
9 | LV_118-2_0_5_load_141 | 16 | 0.001494 | 0.00037442 | 0 | 0 |  | 1 | TRUE | wye
10 | LV_118-2_0_5_load_8 | 17 | 0.001449 | 0.00036315 | 0 | 0 |  | 1 | TRUE | wye
11 | LV_118-2_0_5_load_15 | 19 | 0.0014848 | 0.00037213 | 0 | 0 |  | 1 | TRUE | wye
12 | LV_118-2_0_5_load_10 | 20 | 0.0015156 | 0.00037985 | 0 | 0 |  | 1 | TRUE | wye
13 | LV_118-2_0_5_load_9 | 21 | 0.009394 | 0.0023544 | 0 | 0 |  | 1 | TRUE | wye
14 | LV_118-2_0_5_load_13 | 23 | 0.0063262 | 0.0015855 | 0 | 0 |  | 1 | TRUE | wye
15 | LV_118-2_0_5_load_127 | 25 | 0.0015616 | 0.00039139 | 0 | 0 |  | 1 | TRUE | wye
16 | LV_118-2_0_5_load_128 | 27 | 0.0012382 | 0.00031032 | 0 | 0 |  | 1 | TRUE | wye
17 | LV_118-2_0_5_load_16 | 28 | 0.0035747 | 0.0008959 | 0 | 0 |  | 1 | TRUE | wye
18 | LV_118-2_0_5_load_113 | 31 | 0.002287 | 0.00057317 | 0 | 0 |  | 1 | TRUE | wye
19 | LV_118-2_0_5_load_101 | 32 | 0.0021364 | 0.00053543 | 0 | 0 |  | 1 | TRUE | wye
20 | LV_118-2_0_5_load_112 | 34 | 0.0021692 | 0.00054364 | 0 | 0 |  | 1 | TRUE | wye
21 | LV_118-2_0_5_load_21 | 36 | 0.0021478 | 0.00053829 | 0 | 0 |  | 1 | TRUE | wye
22 | LV_118-2_0_5_load_22 | 37 | 0.00099138 | 0.00024846 | 0 | 0 |  | 1 | TRUE | wye
23 | LV_118-2_0_5_load_52 | 39 | 0.0025776 | 0.000646 | 0 | 0 |  | 1 | TRUE | wye
24 | LV_118-2_0_5_load_50 | 40 | 0.0039552 | 0.00099127 | 0 | 0 |  | 1 | TRUE | wye
25 | LV_118-2_0_5_load_85 | 41 | 0.0024187 | 0.00060619 | 0 | 0 |  | 1 | TRUE | wye
26 | LV_118-2_0_5_load_51 | 42 | 0.0012443 | 0.00031184 | 0 | 0 |  | 1 | TRUE | wye
27 | LV_118-2_0_5_load_24 | 43 | 0.016081 | 0.0040302 | 0 | 0 |  | 1 | TRUE | wye
28 | LV_118-2_0_5_load_158 | 47 | 0.010789 | 0.002704 | 0 | 0 |  | 1 | TRUE | wye
29 | LV_118-2_0_5_load_54 | 50 | 0.0066567 | 0.0016683 | 0 | 0 |  | 1 | TRUE | wye
30 | LV_118-2_0_5_load_29 | 51 | 0.015956 | 0.003999 | 0 | 0 |  | 1 | TRUE | wye
31 | LV_118-2_0_5_load_155 | 54 | 0.011794 | 0.0029558 | 0 | 0 |  | 1 | TRUE | wye
32 | LV_118-2_0_5_load_59 | 57 | 0.0012213 | 0.0003061 | 0 | 0 |  | 1 | TRUE | wye
33 | LV_118-2_0_5_load_157 | 58 | 0.010623 | 0.0026625 | 0 | 0 |  | 1 | TRUE | wye
34 | LV_118-2_0_5_load_150 | 60 | 0.0010268 | 0.00025735 | 0 | 0 |  | 1 | TRUE | wye
35 | LV_118-2_0_5_load_35 | 63 | 0.0016819 | 0.00042153 | 0 | 0 |  | 1 | TRUE | wye
36 | LV_118-2_0_5_load_130 | 64 | 0.012468 | 0.0031249 | 0 | 0 |  | 1 | TRUE | wye
37 | LV_118-2_0_5_load_61 | 65 | 0.0031338 | 0.00078541 | 0 | 0 |  | 1 | TRUE | wye
38 | LV_118-2_0_5_load_60 | 66 | 0.0020371 | 0.00051055 | 0 | 0 |  | 1 | TRUE | wye
39 | LV_118-2_0_5_load_53 | 67 | 0.0023815 | 0.00059685 | 0 | 0 |  | 1 | TRUE | wye
40 | LV_118-2_0_5_load_136 | 68 | 0.0014626 | 0.00036655 | 0 | 0 |  | 1 | TRUE | wye
41 | LV_118-2_0_5_load_56 | 69 | 0.0014161 | 0.00035491 | 0 | 0 |  | 1 | TRUE | wye
42 | LV_118-2_0_5_load_62 | 71 | 0.006113 | 0.0015321 | 0 | 0 |  | 1 | TRUE | wye
43 | LV_118-2_0_5_load_63 | 72 | 0.0013845 | 0.00034698 | 0 | 0 |  | 1 | TRUE | wye
44 | LV_118-2_0_5_load_146 | 75 | 0.0021953 | 0.0005502 | 0 | 0 |  | 1 | TRUE | wye
45 | LV_118-2_0_5_load_149 | 77 | 0.0010268 | 0.00025735 | 0 | 0 |  | 1 | TRUE | wye
46 | LV_118-2_0_5_load_151 | 78 | 0.0051999 | 0.0013032 | 0 | 0 |  | 1 | TRUE | wye
47 | LV_118-2_0_5_load_137 | 82 | 0.0022272 | 0.00055818 | 0 | 0 |  | 1 | TRUE | wye
48 | LV_118-2_0_5_load_57 | 83 | 0.0012487 | 0.00031295 | 0 | 0 |  | 1 | TRUE | wye
49 | LV_118-2_0_5_load_131 | 84 | 0.0042384 | 0.0010622 | 0 | 0 |  | 1 | TRUE | wye
50 | LV_118-2_0_5_load_145 | 85 | 0.001675 | 0.00041978 | 0 | 0 |  | 1 | TRUE | wye
51 | LV_118-2_0_5_load_71 | 86 | 0.0082457 | 0.0020666 | 0 | 0 |  | 1 | TRUE | wye
52 | LV_118-2_0_5_load_94 | 87 | 0.0054245 | 0.0013595 | 0 | 0 |  | 1 | TRUE | wye
53 | LV_118-2_0_5_load_95 | 88 | 0.0027921 | 0.00069978 | 0 | 0 |  | 1 | TRUE | wye
54 | LV_118-2_0_5_load_132 | 89 | 0.0039236 | 0.00098334 | 0 | 0 |  | 1 | TRUE | wye
55 | LV_118-2_0_5_load_64 | 90 | 0.0028578 | 0.00071623 | 0 | 0 |  | 1 | TRUE | wye
56 | LV_118-2_0_5_load_129 | 93 | 0.0017595 | 0.00044097 | 0 | 0 |  | 1 | TRUE | wye
57 | LV_118-2_0_5_load_126 | 94 | 0.001506 | 0.00037744 | 0 | 0 |  | 1 | TRUE | wye
58 | LV_118-2_0_5_load_116 | 97 | 0.0017346 | 0.00043472 | 0 | 0 |  | 1 | TRUE | wye
59 | LV_118-2_0_5_load_111 | 98 | 0.0037053 | 0.00092864 | 0 | 0 |  | 1 | TRUE | wye
60 | LV_118-2_0_5_load_115 | 99 | 0.0010763 | 0.00026974 | 0 | 0 |  | 1 | TRUE | wye
61 | LV_118-2_0_5_load_93 | 101 | 0.0025465 | 0.00063821 | 0 | 0 |  | 1 | TRUE | wye
62 | LV_118-2_0_5_load_76 | 102 | 0.014454 | 0.0036226 | 0 | 0 |  | 1 | TRUE | wye
63 | LV_118-2_0_5_load_118 | 103 | 0.0016939 | 0.00042454 | 0 | 0 |  | 1 | TRUE | wye
64 | LV_118-2_0_5_load_75 | 105 | 0.0047937 | 0.0012014 | 0 | 0 |  | 1 | TRUE | wye
65 | LV_118-2_0_5_load_102 | 106 | 0.0022606 | 0.00056655 | 0 | 0 |  | 1 | TRUE | wye
66 | LV_118-2_0_5_load_72 | 108 | 0.0011872 | 0.00029754 | 0 | 0 |  | 1 | TRUE | wye
67 | LV_118-2_0_5_load_74 | 109 | 0.0029247 | 0.00073301 | 0 | 0 |  | 1 | TRUE | wye
68 | LV_118-2_0_5_load_153 | 110 | 0.0010945 | 0.00027432 | 0 | 0 |  | 1 | TRUE | wye
69 | LV_118-2_0_5_load_154 | 111 | 0.0012297 | 0.00030819 | 0 | 0 |  | 1 | TRUE | wye
70 | LV_118-2_0_5_load_79 | 114 | 0.0017262 | 0.00043262 | 0 | 0 |  | 1 | TRUE | wye
71 | LV_118-2_0_5_load_98 | 115 | 0.0010707 | 0.00026834 | 0 | 0 |  | 1 | TRUE | wye
72 | LV_118-2_0_5_load_96 | 116 | 0.0043621 | 0.0010932 | 0 | 0 |  | 1 | TRUE | wye
73 | LV_118-2_0_5_load_80 | 117 | 0.0021273 | 0.00053316 | 0 | 0 |  | 1 | TRUE | wye
74 | LV_118-2_0_5_load_81 | 118 | 0.0029851 | 0.00074815 | 0 | 0 |  | 1 | TRUE | wye
75 | LV_118-2_0_5_load_82 | 119 | 0.0027828 | 0.00069744 | 0 | 0 |  | 1 | TRUE | wye
76 | LV_118-2_0_5_load_83 | 120 | 0.0027933 | 0.00070007 | 0 | 0 |  | 1 | TRUE | wye
77 | LV_118-2_0_5_load_84 | 121 | 0.0029759 | 0.00074583 | 0 | 0 |  | 1 | TRUE | wye
78 | LV_118-2_0_5_load_152 | 122 | 0.0029866 | 0.00074852 | 0 | 0 |  | 1 | TRUE | wye
79 | LV_118-2_0_5_load_89 | 123 | 0.0037919 | 0.00095035 | 0 | 0 |  | 1 | TRUE | wye
80 | LV_118-2_0_5_load_88 | 124 | 0.0033943 | 0.00085068 | 0 | 0 |  | 1 | TRUE | wye
81 | LV_118-2_0_5_load_109 | 125 | 0.001965 | 0.00049247 | 0 | 0 |  | 1 | TRUE | wye
82 | LV_118-2_0_5_load_100 | 126 | 0.0021648 | 0.00054255 | 0 | 0 |  | 1 | TRUE | wye
83 | LV_118-2_0_5_load_92 | 127 | 0.0021261 | 0.00053284 | 0 | 0 |  | 1 | TRUE | wye
84 | LV_118-2_0_5_load_99 | 128 | 0.0013277 | 0.00033276 | 0 | 0 |  | 1 | TRUE | wye
85 | LV_118-2_0_5_load_97 | 129 | 0.0019567 | 0.0004904 | 0 | 0 |  | 1 | TRUE | wye
86 | LV_118-2_0_5_load_103 | 131 | 0.0014756 | 0.00036982 | 0 | 0 |  | 1 | TRUE | wye
87 | LV_118-2_0_5_load_104 | 132 | 0.0013897 | 0.00034828 | 0 | 0 |  | 1 | TRUE | wye
88 | LV_118-2_0_5_load_105 | 133 | 0.0016535 | 0.0004144 | 0 | 0 |  | 1 | TRUE | wye
89 | LV_118-2_0_5_load_106 | 134 | 0.0016337 | 0.00040945 | 0 | 0 |  | 1 | TRUE | wye
90 | LV_118-2_0_5_load_107 | 135 | 0.0022359 | 0.00056038 | 0 | 0 |  | 1 | TRUE | wye
91 | LV_118-2_0_5_load_121 | 136 | 0.0012837 | 0.00032172 | 0 | 0 |  | 1 | TRUE | wye
92 | LV_118-2_0_5_load_125 | 137 | 0.0014274 | 0.00035774 | 0 | 0 |  | 1 | TRUE | wye
93 | LV_118-2_0_5_load_110 | 138 | 0.0016303 | 0.0004086 | 0 | 0 |  | 1 | TRUE | wye
94 | LV_118-2_0_5_load_117 | 139 | 0.0016599 | 0.000416 | 0 | 0 |  | 1 | TRUE | wye
95 | LV_118-2_0_5_load_114 | 140 | 0.0021995 | 0.00055124 | 0 | 0 |  | 1 | TRUE | wye
96 | LV_118-2_0_5_load_123 | 142 | 0.0012878 | 0.00032276 | 0 | 0 |  | 1 | TRUE | wye
97 | LV_118-2_0_5_load_122 | 143 | 0.0029178 | 0.00073128 | 0 | 0 |  | 1 | TRUE | wye
98 | LV_118-2_0_5_load_124 | 144 | 0.001632 | 0.00040901 | 0 | 0 |  | 1 | TRUE | wye
99 | LV_118-2_0_5_load_133 | 145 | 0.013673 | 0.0034267 | 0 | 0 |  | 1 | TRUE | wye
100 | LV_118-2_0_5_load_138 | 146 | 0.001424 | 0.00035689 | 0 | 0 |  | 1 | TRUE | wye
101 | LV_118-2_0_5_load_139 | 147 | 0.0015137 | 0.00037938 | 0 | 0 |  | 1 | TRUE | wye
102 | LV_118-2_0_5_load_140 | 148 | 0.0013382 | 0.00033539 | 0 | 0 |  | 1 | TRUE | wye
103 | LV_118-2_0_5_load_142 | 149 | 0.0016386 | 0.00041066 | 0 | 0 |  | 1 | TRUE | wye
104 | LV_118-2_0_5_load_144 | 150 | 0.0043646 | 0.0010939 | 0 | 0 |  | 1 | TRUE | wye
105 | LV_118-2_0_5_load_147 | 151 | 0.0014788 | 0.00037061 | 0 | 0 |  | 1 | TRUE | wye

## ext_grid
| name | bus | vm_pu | va_degree | slack_weight | in_service
0 |  | 4 | 1 | 0 | 1 | TRUE

## line
| name | std_type | from_bus | to_bus | length_km | r_ohm_per_km | x_ohm_per_km | c_nf_per_km | g_us_per_km | max_i_ka | df | parallel | type | in_service
0 | LV_118-2_0_5_line_0 |  | 0 | 1 | 0.0031864 | 0.125 | 0.08 | 261 | 0 | 0.364 | 1 | 1 | cs | TRUE
1 | LV_118-2_0_5_line_1 |  | 0 | 2 | 0.012859 | 0.125 | 0.08 | 261 | 0 | 0.364 | 1 | 2 | cs | TRUE
2 | LV_118-2_0_5_line_2 |  | 1 | 3 | 0.017807 | 0.125 | 0.08 | 261 | 0 | 0.364 | 1 | 1 | cs | TRUE
3 | LV_118-2_0_5_line_3 |  | 2 | 4 | 0.003394 | 0.125 | 0.08 | 261 | 0 | 0.364 | 1 | 2 | cs | TRUE
4 | LV_118-2_0_5_line_4 |  | 3 | 5 | 0.014338 | 0.125 | 0.08 | 261 | 0 | 0.364 | 1 | 1 | cs | TRUE
5 | LV_118-2_0_5_line_5 |  | 4 | 6 | 0.055797 | 0.125 | 0.08 | 261 | 0 | 0.364 | 1 | 2 | cs | TRUE
6 | LV_118-2_0_5_line_6 |  | 4 | 7 | 0.011517 | 0.125 | 0.08 | 261 | 0 | 0.364 | 1 | 1 | cs | TRUE
7 | LV_118-2_0_5_line_7 |  | 5 | 11 | 0.0048156 | 0.125 | 0.08 | 261 | 0 | 0.364 | 1 | 1 | cs | TRUE
8 | LV_118-2_0_5_line_8 |  | 6 | 12 | 0.012501 | 0.125 | 0.08 | 261 | 0 | 0.364 | 1 | 2 | cs | TRUE
9 | LV_118-2_0_5_line_9 |  | 6 | 13 | 0.023056 | 0.125 | 0.08 | 261 | 0 | 0.364 | 1 | 1 | cs | TRUE
10 | LV_118-2_0_5_line_10 |  | 8 | 9 | 0.013466 | 0.125 | 0.08 | 261 | 0 | 0.364 | 1 | 1 | cs | TRUE
11 | LV_118-2_0_5_line_11 |  | 8 | 10 | 0.0090589 | 0.125 | 0.08 | 261 | 0 | 0.364 | 1 | 1 | cs | TRUE
12 | LV_118-2_0_5_line_12 |  | 9 | 14 | 0.016422 | 0.125 | 0.08 | 261 | 0 | 0.364 | 1 | 1 | cs | TRUE
13 | LV_118-2_0_5_line_13 |  | 9 | 15 | 0.033767 | 0.125 | 0.08 | 261 | 0 | 0.364 | 1 | 1 | cs | TRUE
14 | LV_118-2_0_5_line_14 |  | 10 | 16 | 0.015892 | 0.125 | 0.08 | 261 | 0 | 0.364 | 1 | 1 | cs | TRUE
15 | LV_118-2_0_5_line_15 |  | 11 | 17 | 0.0095528 | 0.125 | 0.08 | 261 | 0 | 0.364 | 1 | 1 | cs | TRUE
16 | LV_118-2_0_5_line_16 |  | 12 | 35 | 0.0075657 | 0.125 | 0.08 | 261 | 0 | 0.364 | 1 | 2 | cs | TRUE
17 | LV_118-2_0_5_line_17 |  | 13 | 28 | 0.020072 | 0.125 | 0.08 | 261 | 0 | 0.364 | 1 | 1 | cs | TRUE
18 | LV_118-2_0_5_line_18 |  | 14 | 22 | 0.040577 | 0.125 | 0.08 | 261 | 0 | 0.364 | 1 | 1 | cs | TRUE
19 | LV_118-2_0_5_line_19 |  | 15 | 145 | 0.013008 | 0.125 | 0.08 | 261 | 0 | 0.364 | 1 | 1 | cs | TRUE
20 | LV_118-2_0_5_line_20 |  | 16 | 148 | 0.0044747 | 0.125 | 0.08 | 261 | 0 | 0.364 | 1 | 1 | cs | TRUE
21 | LV_118-2_0_5_line_21 |  | 17 | 18 | 0.0020007 | 0.125 | 0.08 | 261 | 0 | 0.364 | 1 | 1 | cs | TRUE
22 | LV_118-2_0_5_line_22 |  | 18 | 19 | 0.020892 | 0.125 | 0.08 | 261 | 0 | 0.364 | 1 | 1 | cs | TRUE
23 | LV_118-2_0_5_line_23 |  | 18 | 20 | 0.010583 | 0.125 | 0.08 | 261 | 0 | 0.364 | 1 | 1 | cs | TRUE
24 | LV_118-2_0_5_line_24 |  | 19 | 25 | 0.006066 | 0.125 | 0.08 | 261 | 0 | 0.364 | 1 | 1 | cs | TRUE
25 | LV_118-2_0_5_line_25 |  | 20 | 21 | 0.03135 | 0.125 | 0.08 | 261 | 0 | 0.364 | 1 | 1 | cs | TRUE
26 | LV_118-2_0_5_line_26 |  | 21 | 22 | 0.046896 | 0.125 | 0.08 | 261 | 0 | 0.364 | 1 | 1 | cs | TRUE
27 | LV_118-2_0_5_line_27 |  | 22 | 23 | 0.012708 | 0.125 | 0.08 | 261 | 0 | 0.364 | 1 | 1 | cs | TRUE
28 | LV_118-2_0_5_line_28 |  | 23 | 24 | 0.022589 | 0.125 | 0.08 | 261 | 0 | 0.364 | 1 | 1 | cs | TRUE
29 | LV_118-2_0_5_line_29 |  | 24 | 26 | 0.00544 | 0.125 | 0.08 | 261 | 0 | 0.364 | 1 | 1 | cs | TRUE
30 | LV_118-2_0_5_line_30 |  | 25 | 27 | 0.0055362 | 0.125 | 0.08 | 261 | 0 | 0.364 | 1 | 1 | cs | TRUE
31 | LV_118-2_0_5_line_31 |  | 26 | 43 | 0.025603 | 0.125 | 0.08 | 261 | 0 | 0.364 | 1 | 1 | cs | TRUE
32 | LV_118-2_0_5_line_32 |  | 29 | 30 | 0.025182 | 0.125 | 0.08 | 261 | 0 | 0.364 | 1 | 1 | cs | TRUE
33 | LV_118-2_0_5_line_33 |  | 29 | 31 | 0.015345 | 0.125 | 0.08 | 261 | 0 | 0.364 | 1 | 1 | cs | TRUE
34 | LV_118-2_0_5_line_34 |  | 30 | 32 | 0.016621 | 0.125 | 0.08 | 261 | 0 | 0.364 | 1 | 1 | cs | TRUE
35 | LV_118-2_0_5_line_35 |  | 30 | 33 | 0.004456 | 0.125 | 0.08 | 261 | 0 | 0.364 | 1 | 1 | cs | TRUE
36 | LV_118-2_0_5_line_36 |  | 31 | 34 | 0.00079061 | 0.125 | 0.08 | 261 | 0 | 0.364 | 1 | 1 | cs | TRUE
37 | LV_118-2_0_5_line_37 |  | 32 | 125 | 0.024713 | 0.125 | 0.08 | 261 | 0 | 0.364 | 1 | 1 | cs | TRUE
38 | LV_118-2_0_5_line_38 |  | 33 | 124 | 0.020184 | 0.125 | 0.08 | 261 | 0 | 0.364 | 1 | 1 | cs | TRUE
39 | LV_118-2_0_5_line_39 |  | 33 | 41 | 0.011884 | 0.125 | 0.08 | 261 | 0 | 0.364 | 1 | 1 | cs | TRUE
40 | LV_118-2_0_5_line_40 |  | 33 | 123 | 0.038969 | 0.125 | 0.08 | 261 | 0 | 0.364 | 1 | 1 | cs | TRUE
41 | LV_118-2_0_5_line_41 |  | 34 | 140 | 0.01008 | 0.125 | 0.08 | 261 | 0 | 0.364 | 1 | 1 | cs | TRUE
42 | LV_118-2_0_5_line_42 |  | 35 | 75 | 0.023985 | 0.125 | 0.08 | 261 | 0 | 0.364 | 1 | 1 | cs | TRUE
43 | LV_118-2_0_5_line_43 |  | 35 | 73 | 0.017494 | 0.125 | 0.08 | 261 | 0 | 0.364 | 1 | 2 | cs | TRUE
44 | LV_118-2_0_5_line_44 |  | 36 | 37 | 0.025799 | 0.125 | 0.08 | 261 | 0 | 0.364 | 1 | 1 | cs | TRUE
45 | LV_118-2_0_5_line_45 |  | 37 | 38 | 0.024578 | 0.125 | 0.08 | 261 | 0 | 0.364 | 1 | 1 | cs | TRUE
46 | LV_118-2_0_5_line_46 |  | 38 | 39 | 0.024386 | 0.125 | 0.08 | 261 | 0 | 0.364 | 1 | 1 | cs | TRUE
47 | LV_118-2_0_5_line_47 |  | 38 | 40 | 0.01555 | 0.125 | 0.08 | 261 | 0 | 0.364 | 1 | 1 | cs | TRUE
48 | LV_118-2_0_5_line_48 |  | 39 | 41 | 0.018259 | 0.125 | 0.08 | 261 | 0 | 0.364 | 1 | 1 | cs | TRUE
49 | LV_118-2_0_5_line_49 |  | 40 | 42 | 0.019533 | 0.125 | 0.08 | 261 | 0 | 0.364 | 1 | 1 | cs | TRUE
50 | LV_118-2_0_5_line_50 |  | 42 | 74 | 0.026031 | 0.125 | 0.08 | 261 | 0 | 0.364 | 1 | 2 | cs | TRUE
51 | LV_118-2_0_5_line_51 |  | 43 | 44 | 0.020501 | 0.125 | 0.08 | 261 | 0 | 0.364 | 1 | 1 | cs | TRUE
52 | LV_118-2_0_5_line_52 |  | 44 | 45 | 0.016982 | 0.125 | 0.08 | 261 | 0 | 0.364 | 1 | 1 | cs | TRUE
53 | LV_118-2_0_5_line_53 |  | 44 | 46 | 0.047837 | 0.125 | 0.08 | 261 | 0 | 0.364 | 1 | 1 | cs | TRUE
54 | LV_118-2_0_5_line_54 |  | 45 | 47 | 0.01259 | 0.125 | 0.08 | 261 | 0 | 0.364 | 1 | 1 | cs | TRUE
55 | LV_118-2_0_5_line_55 |  | 45 | 48 | 0.024052 | 0.125 | 0.08 | 261 | 0 | 0.364 | 1 | 1 | cs | TRUE
56 | LV_118-2_0_5_line_56 |  | 46 | 49 | 0.096903 | 0.125 | 0.08 | 261 | 0 | 0.364 | 1 | 1 | cs | TRUE
57 | LV_118-2_0_5_line_57 |  | 46 | 50 | 0.024536 | 0.125 | 0.08 | 261 | 0 | 0.364 | 1 | 1 | cs | TRUE
58 | LV_118-2_0_5_line_58 |  | 48 | 58 | 0.012479 | 0.125 | 0.08 | 261 | 0 | 0.364 | 1 | 1 | cs | TRUE
59 | LV_118-2_0_5_line_59 |  | 48 | 53 | 0.023068 | 0.125 | 0.08 | 261 | 0 | 0.364 | 1 | 1 | cs | TRUE
60 | LV_118-2_0_5_line_60 |  | 49 | 65 | 0.012041 | 0.125 | 0.08 | 261 | 0 | 0.364 | 1 | 1 | cs | TRUE
61 | LV_118-2_0_5_line_61 |  | 49 | 66 | 0.025192 | 0.125 | 0.08 | 261 | 0 | 0.364 | 1 | 1 | cs | TRUE
62 | LV_118-2_0_5_line_62 |  | 50 | 67 | 0.039778 | 0.125 | 0.08 | 261 | 0 | 0.364 | 1 | 1 | cs | TRUE
63 | LV_118-2_0_5_line_63 |  | 51 | 52 | 0.057036 | 0.125 | 0.08 | 261 | 0 | 0.364 | 1 | 1 | cs | TRUE
64 | LV_118-2_0_5_line_64 |  | 52 | 64 | 0.041245 | 0.125 | 0.08 | 261 | 0 | 0.364 | 1 | 1 | cs | TRUE
65 | LV_118-2_0_5_line_65 |  | 52 | 61 | 0.040212 | 0.125 | 0.08 | 261 | 0 | 0.364 | 1 | 1 | cs | TRUE
66 | LV_118-2_0_5_line_66 |  | 53 | 54 | 0.012357 | 0.125 | 0.08 | 261 | 0 | 0.364 | 1 | 1 | cs | TRUE
67 | LV_118-2_0_5_line_67 |  | 55 | 56 | 0.016689 | 0.125 | 0.08 | 261 | 0 | 0.364 | 1 | 1 | cs | TRUE
68 | LV_118-2_0_5_line_68 |  | 55 | 57 | 0.01524 | 0.125 | 0.08 | 261 | 0 | 0.364 | 1 | 1 | cs | TRUE
69 | LV_118-2_0_5_line_69 |  | 56 | 69 | 0.025163 | 0.125 | 0.08 | 261 | 0 | 0.364 | 1 | 1 | cs | TRUE
70 | LV_118-2_0_5_line_70 |  | 56 | 67 | 0.01941 | 0.125 | 0.08 | 261 | 0 | 0.364 | 1 | 1 | cs | TRUE
71 | LV_118-2_0_5_line_71 |  | 57 | 70 | 0.03267 | 0.125 | 0.08 | 261 | 0 | 0.364 | 1 | 1 | cs | TRUE
72 | LV_118-2_0_5_line_72 |  | 59 | 60 | 0.023617 | 0.125 | 0.08 | 261 | 0 | 0.364 | 1 | 1 | cs | TRUE
73 | LV_118-2_0_5_line_73 |  | 59 | 61 | 0.059667 | 0.125 | 0.08 | 261 | 0 | 0.364 | 1 | 1 | cs | TRUE
74 | LV_118-2_0_5_line_74 |  | 60 | 76 | 0.016791 | 0.125 | 0.08 | 261 | 0 | 0.364 | 1 | 1 | cs | TRUE
75 | LV_118-2_0_5_line_75 |  | 61 | 62 | 0.021782 | 0.125 | 0.08 | 261 | 0 | 0.364 | 1 | 1 | cs | TRUE
76 | LV_118-2_0_5_line_76 |  | 61 | 63 | 0.015185 | 0.125 | 0.08 | 261 | 0 | 0.364 | 1 | 1 | cs | TRUE
77 | LV_118-2_0_5_line_77 |  | 62 | 68 | 0.019705 | 0.125 | 0.08 | 261 | 0 | 0.364 | 1 | 1 | cs | TRUE
78 | LV_118-2_0_5_line_78 |  | 65 | 84 | 0.014808 | 0.125 | 0.08 | 261 | 0 | 0.364 | 1 | 1 | cs | TRUE
79 | LV_118-2_0_5_line_79 |  | 68 | 82 | 0.014112 | 0.125 | 0.08 | 261 | 0 | 0.364 | 1 | 1 | cs | TRUE
80 | LV_118-2_0_5_line_80 |  | 70 | 83 | 0.0033734 | 0.125 | 0.08 | 261 | 0 | 0.364 | 1 | 1 | cs | TRUE
81 | LV_118-2_0_5_line_81 |  | 71 | 72 | 0.040736 | 0.125 | 0.08 | 261 | 0 | 0.364 | 1 | 1 | cs | TRUE
82 | LV_118-2_0_5_line_82 |  | 72 | 90 | 0.023725 | 0.125 | 0.08 | 261 | 0 | 0.364 | 1 | 1 | cs | TRUE
83 | LV_118-2_0_5_line_83 |  | 73 | 74 | 0.014669 | 0.125 | 0.08 | 261 | 0 | 0.364 | 1 | 2 | cs | TRUE
84 | LV_118-2_0_5_line_84 |  | 74 | 78 | 0.0044434 | 0.125 | 0.08 | 261 | 0 | 0.364 | 1 | 1 | cs | TRUE
85 | LV_118-2_0_5_line_85 |  | 74 | 76 | 0.01415 | 0.125 | 0.08 | 261 | 0 | 0.364 | 1 | 1 | cs | TRUE
86 | LV_118-2_0_5_line_86 |  | 75 | 85 | 0.0074492 | 0.125 | 0.08 | 261 | 0 | 0.364 | 1 | 1 | cs | TRUE
87 | LV_118-2_0_5_line_87 |  | 76 | 77 | 0.0087322 | 0.125 | 0.08 | 261 | 0 | 0.364 | 1 | 1 | cs | TRUE
88 | LV_118-2_0_5_line_88 |  | 77 | 79 | 0.024359 | 0.125 | 0.08 | 261 | 0 | 0.364 | 1 | 1 | cs | TRUE
89 | LV_118-2_0_5_line_89 |  | 79 | 80 | 0.04894 | 0.125 | 0.08 | 261 | 0 | 0.364 | 1 | 1 | cs | TRUE
90 | LV_118-2_0_5_line_90 |  | 80 | 81 | 0.023879 | 0.125 | 0.08 | 261 | 0 | 0.364 | 1 | 1 | cs | TRUE
91 | LV_118-2_0_5_line_91 |  | 81 | 86 | 0.050143 | 0.125 | 0.08 | 261 | 0 | 0.364 | 1 | 1 | cs | TRUE
92 | LV_118-2_0_5_line_92 |  | 82 | 146 | 0.01094 | 0.125 | 0.08 | 261 | 0 | 0.364 | 1 | 1 | cs | TRUE
93 | LV_118-2_0_5_line_93 |  | 84 | 89 | 0.0059252 | 0.125 | 0.08 | 261 | 0 | 0.364 | 1 | 1 | cs | TRUE
94 | LV_118-2_0_5_line_94 |  | 85 | 151 | 0.002849 | 0.125 | 0.08 | 261 | 0 | 0.364 | 1 | 1 | cs | TRUE
95 | LV_118-2_0_5_line_95 |  | 86 | 108 | 0.021898 | 0.125 | 0.08 | 261 | 0 | 0.364 | 1 | 1 | cs | TRUE
96 | LV_118-2_0_5_line_96 |  | 87 | 88 | 0.038753 | 0.125 | 0.08 | 261 | 0 | 0.364 | 1 | 1 | cs | TRUE
97 | LV_118-2_0_5_line_97 |  | 88 | 113 | 0.025688 | 0.125 | 0.08 | 261 | 0 | 0.364 | 1 | 1 | cs | TRUE
98 | LV_118-2_0_5_line_98 |  | 90 | 91 | 0.036472 | 0.125 | 0.08 | 261 | 0 | 0.364 | 1 | 1 | cs | TRUE
99 | LV_118-2_0_5_line_99 |  | 91 | 92 | 0.02172 | 0.125 | 0.08 | 261 | 0 | 0.364 | 1 | 1 | cs | TRUE
100 | LV_118-2_0_5_line_100 |  | 92 | 98 | 0.0092148 | 0.125 | 0.08 | 261 | 0 | 0.364 | 1 | 1 | cs | TRUE
101 | LV_118-2_0_5_line_101 |  | 92 | 99 | 0.012073 | 0.125 | 0.08 | 261 | 0 | 0.364 | 1 | 1 | cs | TRUE
102 | LV_118-2_0_5_line_102 |  | 93 | 94 | 0.0034747 | 0.125 | 0.08 | 261 | 0 | 0.364 | 1 | 1 | cs | TRUE
103 | LV_118-2_0_5_line_103 |  | 94 | 141 | 0.027233 | 0.125 | 0.08 | 261 | 0 | 0.364 | 1 | 1 | cs | TRUE
104 | LV_118-2_0_5_line_104 |  | 95 | 96 | 0.021704 | 0.125 | 0.08 | 261 | 0 | 0.364 | 1 | 1 | cs | TRUE
105 | LV_118-2_0_5_line_105 |  | 95 | 97 | 0.01481 | 0.125 | 0.08 | 261 | 0 | 0.364 | 1 | 1 | cs | TRUE
106 | LV_118-2_0_5_line_106 |  | 96 | 103 | 0.012964 | 0.125 | 0.08 | 261 | 0 | 0.364 | 1 | 1 | cs | TRUE
107 | LV_118-2_0_5_line_107 |  | 97 | 99 | 0.015405 | 0.125 | 0.08 | 261 | 0 | 0.364 | 1 | 1 | cs | TRUE
108 | LV_118-2_0_5_line_108 |  | 100 | 101 | 0.025058 | 0.125 | 0.08 | 261 | 0 | 0.364 | 1 | 1 | cs | TRUE
109 | LV_118-2_0_5_line_109 |  | 100 | 102 | 0.08365 | 0.125 | 0.08 | 261 | 0 | 0.364 | 1 | 1 | cs | TRUE
110 | LV_118-2_0_5_line_110 |  | 101 | 104 | 0.015811 | 0.125 | 0.08 | 261 | 0 | 0.364 | 1 | 1 | cs | TRUE
111 | LV_118-2_0_5_line_111 |  | 102 | 105 | 0.042853 | 0.125 | 0.08 | 261 | 0 | 0.364 | 1 | 1 | cs | TRUE
112 | LV_118-2_0_5_line_112 |  | 103 | 139 | 0.0052422 | 0.125 | 0.08 | 261 | 0 | 0.364 | 1 | 1 | cs | TRUE
113 | LV_118-2_0_5_line_113 |  | 104 | 107 | 0.00316 | 0.125 | 0.08 | 261 | 0 | 0.364 | 1 | 1 | cs | TRUE
114 | LV_118-2_0_5_line_114 |  | 104 | 127 | 0.020164 | 0.125 | 0.08 | 261 | 0 | 0.364 | 1 | 1 | cs | TRUE
115 | LV_118-2_0_5_line_115 |  | 104 | 124 | 0.032127 | 0.125 | 0.08 | 261 | 0 | 0.364 | 1 | 1 | cs | TRUE
116 | LV_118-2_0_5_line_116 |  | 105 | 112 | 0.026685 | 0.125 | 0.08 | 261 | 0 | 0.364 | 1 | 1 | cs | TRUE
117 | LV_118-2_0_5_line_117 |  | 106 | 107 | 0.011287 | 0.125 | 0.08 | 261 | 0 | 0.364 | 1 | 1 | cs | TRUE
118 | LV_118-2_0_5_line_118 |  | 107 | 126 | 0.013751 | 0.125 | 0.08 | 261 | 0 | 0.364 | 1 | 1 | cs | TRUE
119 | LV_118-2_0_5_line_119 |  | 108 | 109 | 0.0048717 | 0.125 | 0.08 | 261 | 0 | 0.364 | 1 | 1 | cs | TRUE
120 | LV_118-2_0_5_line_120 |  | 109 | 110 | 0.00035092 | 0.125 | 0.08 | 261 | 0 | 0.364 | 1 | 1 | cs | TRUE
121 | LV_118-2_0_5_line_121 |  | 110 | 111 | 0.0052439 | 0.125 | 0.08 | 261 | 0 | 0.364 | 1 | 1 | cs | TRUE
122 | LV_118-2_0_5_line_122 |  | 112 | 113 | 0.037766 | 0.125 | 0.08 | 261 | 0 | 0.364 | 1 | 1 | cs | TRUE
123 | LV_118-2_0_5_line_123 |  | 114 | 115 | 0.0093837 | 0.125 | 0.08 | 261 | 0 | 0.364 | 1 | 1 | cs | TRUE
124 | LV_118-2_0_5_line_124 |  | 115 | 116 | 0.0010851 | 0.125 | 0.08 | 261 | 0 | 0.364 | 1 | 1 | cs | TRUE
125 | LV_118-2_0_5_line_125 |  | 116 | 129 | 0.001536 | 0.125 | 0.08 | 261 | 0 | 0.364 | 1 | 1 | cs | TRUE
126 | LV_118-2_0_5_line_126 |  | 117 | 118 | 0.032683 | 0.125 | 0.08 | 261 | 0 | 0.364 | 1 | 1 | cs | TRUE
127 | LV_118-2_0_5_line_127 |  | 117 | 119 | 0.010921 | 0.125 | 0.08 | 261 | 0 | 0.364 | 1 | 1 | cs | TRUE
128 | LV_118-2_0_5_line_128 |  | 118 | 120 | 0.014671 | 0.125 | 0.08 | 261 | 0 | 0.364 | 1 | 1 | cs | TRUE
129 | LV_118-2_0_5_line_129 |  | 119 | 121 | 0.01458 | 0.125 | 0.08 | 261 | 0 | 0.364 | 1 | 1 | cs | TRUE
130 | LV_118-2_0_5_line_130 |  | 120 | 122 | 0.0056756 | 0.125 | 0.08 | 261 | 0 | 0.364 | 1 | 1 | cs | TRUE
131 | LV_118-2_0_5_line_131 |  | 121 | 123 | 0.0024509 | 0.125 | 0.08 | 261 | 0 | 0.364 | 1 | 1 | cs | TRUE
132 | LV_118-2_0_5_line_132 |  | 125 | 130 | 0.002683 | 0.125 | 0.08 | 261 | 0 | 0.364 | 1 | 1 | cs | TRUE
133 | LV_118-2_0_5_line_133 |  | 127 | 128 | 0.01058 | 0.125 | 0.08 | 261 | 0 | 0.364 | 1 | 1 | cs | TRUE
134 | LV_118-2_0_5_line_134 |  | 128 | 129 | 0.0048277 | 0.125 | 0.08 | 261 | 0 | 0.364 | 1 | 1 | cs | TRUE
135 | LV_118-2_0_5_line_135 |  | 130 | 138 | 0.021359 | 0.125 | 0.08 | 261 | 0 | 0.364 | 1 | 1 | cs | TRUE
136 | LV_118-2_0_5_line_136 |  | 130 | 135 | 0.010635 | 0.125 | 0.08 | 261 | 0 | 0.364 | 1 | 1 | cs | TRUE
137 | LV_118-2_0_5_line_137 |  | 131 | 132 | 0.0010088 | 0.125 | 0.08 | 261 | 0 | 0.364 | 1 | 1 | cs | TRUE
138 | LV_118-2_0_5_line_138 |  | 131 | 133 | 0.024168 | 0.125 | 0.08 | 261 | 0 | 0.364 | 1 | 1 | cs | TRUE
139 | LV_118-2_0_5_line_139 |  | 132 | 134 | 0.016833 | 0.125 | 0.08 | 261 | 0 | 0.364 | 1 | 1 | cs | TRUE
140 | LV_118-2_0_5_line_140 |  | 133 | 135 | 0.0028831 | 0.125 | 0.08 | 261 | 0 | 0.364 | 1 | 1 | cs | TRUE
141 | LV_118-2_0_5_line_141 |  | 134 | 136 | 0.0070602 | 0.125 | 0.08 | 261 | 0 | 0.364 | 1 | 1 | cs | TRUE
142 | LV_118-2_0_5_line_142 |  | 136 | 137 | 0.019455 | 0.125 | 0.08 | 261 | 0 | 0.364 | 1 | 1 | cs | TRUE
143 | LV_118-2_0_5_line_143 |  | 137 | 144 | 0.0067345 | 0.125 | 0.08 | 261 | 0 | 0.364 | 1 | 1 | cs | TRUE
144 | LV_118-2_0_5_line_144 |  | 138 | 139 | 0.014082 | 0.125 | 0.08 | 261 | 0 | 0.364 | 1 | 1 | cs | TRUE
145 | LV_118-2_0_5_line_145 |  | 141 | 142 | 0.013132 | 0.125 | 0.08 | 261 | 0 | 0.364 | 1 | 1 | cs | TRUE
146 | LV_118-2_0_5_line_146 |  | 142 | 143 | 0.0064376 | 0.125 | 0.08 | 261 | 0 | 0.364 | 1 | 1 | cs | TRUE
147 | LV_118-2_0_5_line_147 |  | 143 | 144 | 0.00095312 | 0.125 | 0.08 | 261 | 0 | 0.364 | 1 | 1 | cs | TRUE
148 | LV_118-2_0_5_line_148 |  | 146 | 147 | 0.012576 | 0.125 | 0.08 | 261 | 0 | 0.364 | 1 | 1 | cs | TRUE
149 | LV_118-2_0_5_line_149 |  | 148 | 149 | 0.0069689 | 0.125 | 0.08 | 261 | 0 | 0.364 | 1 | 1 | cs | TRUE
150 | LV_118-2_0_5_line_150 |  | 149 | 150 | 0.0021097 | 0.125 | 0.08 | 261 | 0 | 0.364 | 1 | 1 | cs | TRUE

## trafo
| name | std_type | hv_bus | lv_bus | sn_mva | vn_hv_kv | vn_lv_kv | vk_percent | vkr_percent | pfe_kw | i0_percent | shift_degree | tap_side | tap_neutral | tap_min | tap_max | tap_step_percent | tap_step_degree | tap_pos | tap_phase_shifter | parallel | df | in_service
0 | LV_118-2_0_5_trafo_4 | 0.63 MVA 20/0.4 kV | 152 | 4 | 0.63 | 20 | 0.4 | 6 | 1.206 | 1.65 | 0.2619 | 150 | hv | 0 | -2 | 2 | 2.5 | 0 | 0 | FALSE | 1 | 1 | TRUE

## line_geodata
| x0 | y0 | x1 | y1 | x2 | y2 | x3 | y3 | x4 | y4 | x5 | y5 | x6 | y6 | x7 | y7
0 | 2707312.9357 | 1234438.4798 | 2707316.114 | 1234438.2526
1 | 2707300.1091 | 1234439.3965 | 2707312.9357 | 1234438.4798
2 | 2707316.114 | 1234438.2526 | 2707319.9787 | 1234437.9764 | 2707333.3545 | 1234434.0763
3 | 2707300.1091 | 1234439.3965 | 2707296.7192 | 1234439.7022
4 | 2707346.9623 | 1234429.606 | 2707342.1351 | 1234431.5161 | 2707333.3545 | 1234434.0763
5 | 2707240.9878 | 1234444.7445 | 2707267.1585 | 1234442.3817 | 2707296.7192 | 1234439.7022
6 | 2707296.7192 | 1234439.7022 | 2707298.6316 | 1234451.059
7 | 2707346.9623 | 1234429.606 | 2707351.4401 | 1234427.8342
8 | 2707240.9878 | 1234444.7445 | 2707238.0647 | 1234432.5899
9 | 2707240.9878 | 1234444.7445 | 2707244.7791 | 1234467.4859
10 | 2707298.6984 | 1234379.6141 | 2707303.8756 | 1234374.2479 | 2707309.753 | 1234372.8752
11 | 2707298.6984 | 1234379.6141 | 2707295.0202 | 1234371.3355
12 | 2707309.753 | 1234372.8752 | 2707323.9637 | 1234369.5515 | 2707325.769 | 1234369.2665
13 | 2707309.753 | 1234372.8752 | 2707311.4886 | 1234366.4905 | 2707305.0894 | 1234366.575 | 2707303.1118 | 1234363.3035 | 2707303.4644 | 1234355.1036 | 2707306.6627 | 1234346.9662
14 | 2707285.1892 | 1234360.8568 | 2707290.9938 | 1234362.2728 | 2707295.0202 | 1234371.3355
15 | 2707351.4401 | 1234427.8342 | 2707360.3228 | 1234424.3194
16 | 2707235.8779 | 1234425.4264 | 2707236.5723 | 1234426.3841 | 2707238.0647 | 1234432.5899
17 | 2707244.7791 | 1234467.4859 | 2707264.6368 | 1234464.561
18 | 2707362.7958 | 1234355.7756 | 2707354.0247 | 1234363.512 | 2707350.1284 | 1234364.6091 | 2707343.5156 | 1234366.4578 | 2707331.9286 | 1234368.2944 | 2707325.769 | 1234369.2665
19 | 2707306.6627 | 1234346.9662 | 2707310.1351 | 1234345.8614 | 2707313.6074 | 1234344.7677 | 2707315.5151 | 1234342.2669 | 2707316.0302 | 1234339.7409
20 | 2707280.842 | 1234359.7963 | 2707285.1892 | 1234360.8568
21 | 2707362.1831 | 1234423.5832 | 2707360.3228 | 1234424.3194
22 | 2707362.1831 | 1234423.5832 | 2707377.0539 | 1234421.0166 | 2707382.8536 | 1234421.1618
23 | 2707362.1831 | 1234423.5832 | 2707358.3433 | 1234413.7216
24 | 2707382.8536 | 1234421.1618 | 2707388.9178 | 1234421.3136
25 | 2707362.2251 | 1234390.7662 | 2707351.3085 | 1234395.6543 | 2707358.3433 | 1234413.7216
26 | 2707362.7958 | 1234355.7756 | 2707365.9099 | 1234361.9255 | 2707376.0853 | 1234384.56 | 2707362.2251 | 1234390.7662
27 | 2707362.7958 | 1234355.7756 | 2707366.8643 | 1234345.1521 | 2707367.1749 | 1234343.8568
28 | 2707372.441 | 1234321.8906 | 2707367.1749 | 1234343.8568
29 | 2707375.8267 | 1234317.6263 | 2707372.441 | 1234321.8906
30 | 2707388.9178 | 1234421.3136 | 2707394.4523 | 1234421.4521
31 | 2707375.8267 | 1234317.6263 | 2707378.2594 | 1234314.5679 | 2707379.0331 | 1234310.7234 | 2707380.6717 | 1234302.5912 | 2707380.6675 | 1234293.1132
32 | 2707254.417 | 1234524.5036 | 2707250.2168 | 1234499.6754
33 | 2707250.2168 | 1234499.6754 | 2707265.2429 | 1234496.5623
34 | 2707254.417 | 1234524.5036 | 2707270.7745 | 1234521.558
35 | 2707250.2829 | 1234526.1969 | 2707254.417 | 1234524.5036
36 | 2707266.0171 | 1234496.4019 | 2707265.2429 | 1234496.5623
37 | 2707295.0381 | 1234521.3556 | 2707284.329 | 1234519.1172 | 2707270.7745 | 1234521.558
38 | 2707250.2829 | 1234526.1969 | 2707254.5522 | 1234545.9241
39 | 2707250.2829 | 1234526.1969 | 2707248.7103 | 1234514.4173
40 | 2707250.2829 | 1234526.1969 | 2707246.8196 | 1234527.6355 | 2707232.4991 | 1234530.7795 | 2707224.9118 | 1234532.9332 | 2707215.3173 | 1234535.5621 | 2707212.705 | 1234536.3279
41 | 2707275.8879 | 1234494.3569 | 2707266.0171 | 1234496.4019
42 | 2707235.8779 | 1234425.4264 | 2707247.5564 | 1234414.7401 | 2707254.5451 | 1234410.5369
43 | 2707224.2351 | 1234412.3396 | 2707235.8779 | 1234425.4264
44 | 2707218.7164 | 1234475.4816 | 2707209.8463 | 1234476.696 | 2707207.5848 | 1234460.0019
45 | 2707243.0671 | 1234472.1475 | 2707218.7164 | 1234475.4816
46 | 2707243.0671 | 1234472.1475 | 2707246.2941 | 1234496.3193
47 | 2707243.0671 | 1234472.1475 | 2707240.4834 | 1234456.814
48 | 2707248.7103 | 1234514.4173 | 2707246.2941 | 1234496.3193
49 | 2707240.4834 | 1234456.814 | 2707238.9437 | 1234447.6766 | 2707236.1288 | 1234445.9133 | 2707234.9116 | 1234439.0756
50 | 2707220.3983 | 1234422.7228 | 2707224.6756 | 1234422.3219 | 2707227.8134 | 1234422.979 | 2707230.9272 | 1234424.9589 | 2707233.0905 | 1234428.8454 | 2707234.9116 | 1234439.0756
51 | 2707380.661 | 1234272.6125 | 2707380.6602 | 1234276.4265 | 2707380.6675 | 1234293.1132
52 | 2707380.661 | 1234272.6125 | 2707383.7266 | 1234255.9106
53 | 2707380.661 | 1234272.6125 | 2707347.4935 | 1234264.9296 | 2707333.9951 | 1234261.5054
54 | 2707383.7266 | 1234255.9106 | 2707371.5111 | 1234252.7208
55 | 2707383.7266 | 1234255.9106 | 2707388.7176 | 1234232.3827
56 | 2707278.5638 | 1234210.4432 | 2707275.5265 | 1234246.9719 | 2707333.9951 | 1234261.5054
57 | 2707333.9951 | 1234261.5054 | 2707339.5902 | 1234237.6162
58 | 2707388.7176 | 1234232.3827 | 2707376.4264 | 1234230.0255
59 | 2707388.7176 | 1234232.3827 | 2707393.5095 | 1234209.8187
60 | 2707278.5638 | 1234210.4432 | 2707290.2797 | 1234213.223
61 | 2707278.5638 | 1234210.4432 | 2707281.6081 | 1234199.512 | 2707295.0884 | 1234202.6685
62 | 2707348.6611 | 1234198.8861 | 2707339.5902 | 1234237.6162
63 | 2707255.9449 | 1234309.1216 | 2707278.152 | 1234305.7421 | 2707297.5073 | 1234302.6447 | 2707312.3489 | 1234304.6121
64 | 2707255.9449 | 1234309.1216 | 2707255.0459 | 1234301.4662 | 2707252.4774 | 1234297.3723 | 2707251.1681 | 1234279.7351 | 2707257.1253 | 1234278.1414 | 2707261.8423 | 1234276.8812
65 | 2707221.1834 | 1234318.8574 | 2707219.4213 | 1234317.0687 | 2707225.8192 | 1234313.7038 | 2707255.9449 | 1234309.1216
66 | 2707393.5095 | 1234209.8187 | 2707381.4382 | 1234207.0207
67 | 2707353.0873 | 1234179.9878 | 2707362.5391 | 1234181.9378 | 2707367.9222 | 1234177.3426
68 | 2707367.9222 | 1234177.3426 | 2707367.3112 | 1234162.1147
69 | 2707353.0873 | 1234179.9878 | 2707328.4431 | 1234174.9054
70 | 2707353.0873 | 1234179.9878 | 2707348.6611 | 1234198.8861
71 | 2707366.0014 | 1234129.4712 | 2707367.3112 | 1234162.1147
72 | 2707215.9144 | 1234371.6583 | 2707216.5376 | 1234374.8832 | 2707219.9829 | 1234394.9216
73 | 2707215.9144 | 1234371.6583 | 2707214.5846 | 1234361.8602 | 2707211.0175 | 1234335.4979 | 2707213.637 | 1234325.026 | 2707217.3987 | 1234319.2227 | 2707219.4213 | 1234317.0687 | 2707221.1834 | 1234318.8574
74 | 2707214.8107 | 1234409.7232 | 2707219.2969 | 1234404.8893 | 2707220.642 | 1234399.9987 | 2707220.402 | 1234397.359 | 2707219.9829 | 1234394.9216
75 | 2707242.7487 | 1234315.3772 | 2707221.1834 | 1234318.8574
76 | 2707221.1834 | 1234318.8574 | 2707217.6903 | 1234325.2993 | 2707216.7381 | 1234333.0981
77 | 2707242.7487 | 1234315.3772 | 2707246.4915 | 1234334.7236
78 | 2707304.9604 | 1234214.9452 | 2707293.3254 | 1234213.9457 | 2707290.2797 | 1234213.223
79 | 2707246.4915 | 1234334.7236 | 2707247.7138 | 1234341.042 | 2707252.816 | 1234345.2818 | 2707253.801 | 1234344.9388
80 | 2707366.0014 | 1234129.4712 | 2707362.63 | 1234129.3553
81 | 2707364.0367 | 1234518.8812 | 2707361.4664 | 1234522.2682 | 2707353.7517 | 1234536.9178 | 2707349.1651 | 1234545.6306 | 2707344.2245 | 1234554.4178
82 | 2707332.6726 | 1234575.1396 | 2707335.5305 | 1234569.8806 | 2707344.2245 | 1234554.4178
83 | 2707220.3983 | 1234422.7228 | 2707217.6971 | 1234416.3359 | 2707221.2917 | 1234414.755 | 2707224.2351 | 1234412.3396
84 | 2707220.3983 | 1234422.7228 | 2707215.9699 | 1234423.0876
85 | 2707214.8107 | 1234409.7232 | 2707217.6971 | 1234416.3359 | 2707220.3983 | 1234422.7228
86 | 2707260.9288 | 1234406.6976 | 2707254.5451 | 1234410.5369
87 | 2707214.8107 | 1234409.7232 | 2707206.3762 | 1234411.9834
88 | 2707182.6745 | 1234417.505 | 2707185.5226 | 1234417.0115 | 2707191.4847 | 1234415.9738 | 2707206.3762 | 1234411.9834
89 | 2707144.7573 | 1234427.6179 | 2707144.0897 | 1234423.9141 | 2707148.8275 | 1234424.4333 | 2707158.0381 | 1234425.0443 | 2707166.8461 | 1234424.8919 | 2707175.6937 | 1234424.2287 | 2707183.4671 | 1234423.0902 | 2707182.6745 | 1234417.505
90 | 2707144.7573 | 1234427.6179 | 2707147.7733 | 1234443.4177 | 2707149.187 | 1234451.0824
91 | 2707149.187 | 1234451.0824 | 2707145.6448 | 1234456.4782 | 2707150.2336 | 1234475.7424 | 2707153.0786 | 1234486.324 | 2707156.4402 | 1234498.8074
92 | 2707264.1323 | 1234341.3411 | 2707253.801 | 1234344.9388
93 | 2707310.8639 | 1234215.4524 | 2707304.9604 | 1234214.9452
94 | 2707263.3702 | 1234405.2293 | 2707260.9288 | 1234406.6976
95 | 2707156.4402 | 1234498.8074 | 2707159.7556 | 1234511.119 | 2707162.5412 | 1234519.8322
96 | 2707116.3064 | 1234561.0457 | 2707111.6922 | 1234592.2591 | 2707110.7463 | 1234599.3966
97 | 2707107.3716 | 1234624.8618 | 2707110.7463 | 1234599.3966
98 | 2707324.9013 | 1234605.883 | 2707328.6645 | 1234602.9264 | 2707323.4151 | 1234595.1145 | 2707323.6581 | 1234591.7274 | 2707332.6726 | 1234575.1396
99 | 2707324.9013 | 1234605.883 | 2707321.6853 | 1234608.3045 | 2707320.3151 | 1234606.6229 | 2707318.4385 | 1234604.8877 | 2707316.619 | 1234604.1876 | 2707313.835 | 1234604.0706 | 2707311.2749 | 1234601.2 | 2707308.0273 | 1234598.2502
100 | 2707308.0273 | 1234598.2502 | 2707301.8188 | 1234605.0594
101 | 2707308.0273 | 1234598.2502 | 2707311.223 | 1234594.4383 | 2707315.0221 | 1234588.4415
102 | 2707393.0892 | 1234495.8959 | 2707396.4773 | 1234495.1247
103 | 2707368.5434 | 1234506.8842 | 2707382.6754 | 1234498.2663 | 2707393.0892 | 1234495.8959
104 | 2707344.7533 | 1234547.6079 | 2707333.9347 | 1234566.4381
105 | 2707333.9347 | 1234566.4381 | 2707327.3671 | 1234568.7323 | 2707324.9158 | 1234572.8245 | 2707323.2662 | 1234575.4284
106 | 2707344.7533 | 1234547.6079 | 2707333.3738 | 1234541.3964
107 | 2707315.0221 | 1234588.4415 | 2707323.2662 | 1234575.4284
108 | 2707282.7768 | 1234612.9945 | 2707271.6145 | 1234590.5603
109 | 2707282.7768 | 1234612.9945 | 2707281.6242 | 1234613.096 | 2707266.0587 | 1234615.1721 | 2707239.5983 | 1234633.6198 | 2707232.6566 | 1234638.6095 | 2707224.7573 | 1234641.7027 | 2707221.4752 | 1234641.0763 | 2707207.9442 | 1234636.9048
110 | 2707264.571 | 1234576.4044 | 2707271.6145 | 1234590.5603
111 | 2707165.7387 | 1234639.3948 | 2707171.2544 | 1234638.7353 | 2707177.9524 | 1234635.9206 | 2707192.3299 | 1234635.9021 | 2707207.6445 | 1234636.8124 | 2707207.9442 | 1234636.9048
112 | 2707328.7724 | 1234538.8848 | 2707333.3738 | 1234541.3964
113 | 2707267.2071 | 1234574.6507 | 2707264.571 | 1234576.4044
114 | 2707264.571 | 1234576.4044 | 2707247.7793 | 1234587.568
115 | 2707264.571 | 1234576.4044 | 2707255.8662 | 1234551.9953 | 2707254.5522 | 1234545.9241
116 | 2707139.4477 | 1234640.9079 | 2707143.6632 | 1234642.2515 | 2707156.4973 | 1234640.4927 | 2707158.8113 | 1234640.2231 | 2707165.7387 | 1234639.3948
117 | 2707267.2071 | 1234574.6507 | 2707272.2259 | 1234584.7607
118 | 2707267.2071 | 1234574.6507 | 2707263.098 | 1234561.5279
119 | 2707164.0247 | 1234524.4726 | 2707162.5412 | 1234519.8322
120 | 2707164.0247 | 1234524.4726 | 2707164.1315 | 1234524.8068
121 | 2707164.1315 | 1234524.8068 | 2707165.7284 | 1234529.8017
122 | 2707107.3716 | 1234624.8618 | 2707111.5536 | 1234624.7037 | 2707116.67 | 1234624.3734 | 2707122.4916 | 1234628.1702 | 2707125.2762 | 1234631.6119 | 2707135.3303 | 1234639.5882 | 2707139.4477 | 1234640.9079
123 | 2707232.5401 | 1234597.1918 | 2707224.4884 | 1234602.0108
124 | 2707232.5401 | 1234597.1918 | 2707233.4712 | 1234596.6346
125 | 2707234.7892 | 1234595.8457 | 2707233.4712 | 1234596.6346
126 | 2707185.8816 | 1234544.1911 | 2707184.0882 | 1234544.7169 | 2707180.5055 | 1234545.6419 | 2707175.8274 | 1234546.8584 | 2707171.589 | 1234551.8191 | 2707166.2342 | 1234558.2275 | 2707161.4906 | 1234563.9129
127 | 2707185.8816 | 1234544.1911 | 2707196.3619 | 1234541.1188
128 | 2707161.4906 | 1234563.9129 | 2707161.4906 | 1234563.9129 | 2707160.1452 | 1234565.0451 | 2707151.7427 | 1234574.8504
129 | 2707210.3531 | 1234537.0173 | 2707196.3619 | 1234541.1188
130 | 2707148.0495 | 1234579.16 | 2707151.7427 | 1234574.8504
131 | 2707212.705 | 1234536.3279 | 2707210.3531 | 1234537.0173
132 | 2707297.6643 | 1234521.9045 | 2707295.0381 | 1234521.3556
133 | 2707247.7793 | 1234587.568 | 2707240.1951 | 1234592.6103 | 2707238.9316 | 1234593.3665
134 | 2707234.7892 | 1234595.8457 | 2707238.9316 | 1234593.3665
135 | 2707297.6643 | 1234521.9045 | 2707316.412 | 1234532.1379
136 | 2707297.6643 | 1234521.9045 | 2707302.6358 | 1234512.5034
137 | 2707315.2816 | 1234488.5902 | 2707315.7532 | 1234487.6984
138 | 2707315.2816 | 1234488.5902 | 2707303.9835 | 1234509.9548
139 | 2707315.7532 | 1234487.6984 | 2707322.5529 | 1234474.84 | 2707324.4506 | 1234476.1179
140 | 2707302.6358 | 1234512.5034 | 2707303.9835 | 1234509.9548
141 | 2707330.3068 | 1234480.0615 | 2707324.4506 | 1234476.1179
142 | 2707330.3068 | 1234480.0615 | 2707346.4442 | 1234490.9283 | 2707346.4442 | 1234490.9283
143 | 2707351.9042 | 1234494.8705 | 2707346.4442 | 1234490.9283
144 | 2707328.7724 | 1234538.8848 | 2707316.412 | 1234532.1379
145 | 2707368.5434 | 1234506.8842 | 2707357.8963 | 1234499.1969
146 | 2707352.677 | 1234495.4285 | 2707357.8963 | 1234499.1969
147 | 2707352.677 | 1234495.4285 | 2707351.9042 | 1234494.8705
148 | 2707276.0088 | 1234337.2053 | 2707264.1323 | 1234341.3411
149 | 2707280.842 | 1234359.7963 | 2707279.7696 | 1234359.5347 | 2707274.0705 | 1234360.9202
150 | 2707272.0205 | 1234361.4185 | 2707274.0705 | 1234360.9202

## bus_geodata
| x | y | coords
0 | 2707312.9357 | 1234438.4798
1 | 2707316.114 | 1234438.2526
2 | 2707300.1091 | 1234439.3965
3 | 2707333.3545 | 1234434.0763
4 | 2707296.7192 | 1234439.7022
5 | 2707346.9623 | 1234429.606
6 | 2707240.9878 | 1234444.7445
7 | 2707298.6316 | 1234451.059
8 | 2707298.6984 | 1234379.6141
9 | 2707309.753 | 1234372.8752
10 | 2707295.0202 | 1234371.3355
11 | 2707351.4401 | 1234427.8342
12 | 2707238.0647 | 1234432.5899
13 | 2707244.7791 | 1234467.4859
14 | 2707325.769 | 1234369.2665
15 | 2707306.6627 | 1234346.9662
16 | 2707285.1892 | 1234360.8568
17 | 2707360.3228 | 1234424.3194
18 | 2707362.1831 | 1234423.5832
19 | 2707382.8536 | 1234421.1618
20 | 2707358.3433 | 1234413.7216
21 | 2707362.2251 | 1234390.7662
22 | 2707362.7958 | 1234355.7756
23 | 2707367.1749 | 1234343.8568
24 | 2707372.441 | 1234321.8906
25 | 2707388.9178 | 1234421.3136
26 | 2707375.8267 | 1234317.6263
27 | 2707394.4523 | 1234421.4521
28 | 2707264.6368 | 1234464.561
29 | 2707250.2168 | 1234499.6754
30 | 2707254.417 | 1234524.5036
31 | 2707265.2429 | 1234496.5623
32 | 2707270.7745 | 1234521.558
33 | 2707250.2829 | 1234526.1969
34 | 2707266.0171 | 1234496.4019
35 | 2707235.8779 | 1234425.4264
36 | 2707207.5848 | 1234460.0019
37 | 2707218.7164 | 1234475.4816
38 | 2707243.0671 | 1234472.1475
39 | 2707246.2941 | 1234496.3193
40 | 2707240.4834 | 1234456.814
41 | 2707248.7103 | 1234514.4173
42 | 2707234.9116 | 1234439.0756
43 | 2707380.6675 | 1234293.1132
44 | 2707380.661 | 1234272.6125
45 | 2707383.7266 | 1234255.9106
46 | 2707333.9951 | 1234261.5054
47 | 2707371.5111 | 1234252.7208
48 | 2707388.7176 | 1234232.3827
49 | 2707278.5638 | 1234210.4432
50 | 2707339.5902 | 1234237.6162
51 | 2707312.3489 | 1234304.6121
52 | 2707255.9449 | 1234309.1216
53 | 2707393.5095 | 1234209.8187
54 | 2707381.4382 | 1234207.0207
55 | 2707367.9222 | 1234177.3426
56 | 2707353.0873 | 1234179.9878
57 | 2707367.3112 | 1234162.1147
58 | 2707376.4264 | 1234230.0255
59 | 2707215.9144 | 1234371.6583
60 | 2707219.9829 | 1234394.9216
61 | 2707221.1834 | 1234318.8574
62 | 2707242.7487 | 1234315.3772
63 | 2707216.7381 | 1234333.0981
64 | 2707261.8423 | 1234276.8812
65 | 2707290.2797 | 1234213.223
66 | 2707295.0884 | 1234202.6685
67 | 2707348.6611 | 1234198.8861
68 | 2707246.4915 | 1234334.7236
69 | 2707328.4431 | 1234174.9054
70 | 2707366.0014 | 1234129.4712
71 | 2707364.0367 | 1234518.8812
72 | 2707344.2245 | 1234554.4178
73 | 2707224.2351 | 1234412.3396
74 | 2707220.3983 | 1234422.7228
75 | 2707254.5451 | 1234410.5369
76 | 2707214.8107 | 1234409.7232
77 | 2707206.3762 | 1234411.9834
78 | 2707215.9699 | 1234423.0876
79 | 2707182.6745 | 1234417.505
80 | 2707144.7573 | 1234427.6179
81 | 2707149.187 | 1234451.0824
82 | 2707253.801 | 1234344.9388
83 | 2707362.63 | 1234129.3553
84 | 2707304.9604 | 1234214.9452
85 | 2707260.9288 | 1234406.6976
86 | 2707156.4402 | 1234498.8074
87 | 2707116.3064 | 1234561.0457
88 | 2707110.7463 | 1234599.3966
89 | 2707310.8639 | 1234215.4524
90 | 2707332.6726 | 1234575.1396
91 | 2707324.9013 | 1234605.883
92 | 2707308.0273 | 1234598.2502
93 | 2707396.4773 | 1234495.1247
94 | 2707393.0892 | 1234495.8959
95 | 2707333.9347 | 1234566.4381
96 | 2707344.7533 | 1234547.6079
97 | 2707323.2662 | 1234575.4284
98 | 2707301.8188 | 1234605.0594
99 | 2707315.0221 | 1234588.4415
100 | 2707282.7768 | 1234612.9945
101 | 2707271.6145 | 1234590.5604
102 | 2707207.9442 | 1234636.9048
103 | 2707333.3738 | 1234541.3964
104 | 2707264.571 | 1234576.4044
105 | 2707165.7387 | 1234639.3948
106 | 2707272.2259 | 1234584.7607
107 | 2707267.2071 | 1234574.6507
108 | 2707162.5412 | 1234519.8322
109 | 2707164.0247 | 1234524.4726
110 | 2707164.1315 | 1234524.8068
111 | 2707165.7284 | 1234529.8017
112 | 2707139.4477 | 1234640.9078
113 | 2707107.3716 | 1234624.8618
114 | 2707224.4884 | 1234602.0108
115 | 2707232.5401 | 1234597.1918
116 | 2707233.4712 | 1234596.6346
117 | 2707185.8816 | 1234544.1911
118 | 2707161.4906 | 1234563.9129
119 | 2707196.3619 | 1234541.1188
120 | 2707151.7427 | 1234574.8504
121 | 2707210.3531 | 1234537.0173
122 | 2707148.0495 | 1234579.16
123 | 2707212.705 | 1234536.3279
124 | 2707254.5522 | 1234545.9241
125 | 2707295.0381 | 1234521.3556
126 | 2707263.098 | 1234561.5279
127 | 2707247.7793 | 1234587.568
128 | 2707238.9316 | 1234593.3665
129 | 2707234.7892 | 1234595.8457
130 | 2707297.6643 | 1234521.9045
131 | 2707315.2816 | 1234488.5902
132 | 2707315.7532 | 1234487.6984
133 | 2707303.9835 | 1234509.9548
134 | 2707324.4506 | 1234476.1179
135 | 2707302.6358 | 1234512.5034
136 | 2707330.3068 | 1234480.0615
137 | 2707346.4442 | 1234490.9283
138 | 2707316.412 | 1234532.1379
139 | 2707328.7724 | 1234538.8848
140 | 2707275.8879 | 1234494.3569
141 | 2707368.5434 | 1234506.8842
142 | 2707357.8963 | 1234499.1969
143 | 2707352.677 | 1234495.4285
144 | 2707351.9042 | 1234494.8705
145 | 2707316.0302 | 1234339.7409
146 | 2707264.1323 | 1234341.3411
147 | 2707276.0088 | 1234337.2053
148 | 2707280.842 | 1234359.7963
149 | 2707274.0705 | 1234360.9202
150 | 2707272.0205 | 1234361.4185
151 | 2707263.3702 | 1234405.2293
152 | 2707300.1091 | 1234439.3965

## line_std_types
| c_nf_per_km | r_ohm_per_km | x_ohm_per_km | max_i_ka | type | q_mm2 | alpha | voltage_rating
NAYY 4x50 SE | 210 | 0.642 | 0.083 | 0.142 | cs | 50 | 0.00403 | LV
NAYY 4x120 SE | 264 | 0.225 | 0.08 | 0.242 | cs | 120 | 0.00403 | LV
NAYY 4x150 SE | 261 | 0.208 | 0.08 | 0.27 | cs | 150 | 0.00403 | LV
NA2XS2Y 1x95 RM/25 12/20 kV | 216 | 0.313 | 0.132 | 0.252 | cs | 95 | 0.00403 | MV
NA2XS2Y 1x185 RM/25 12/20 kV | 273 | 0.161 | 0.117 | 0.362 | cs | 185 | 0.00403 | MV
NA2XS2Y 1x240 RM/25 12/20 kV | 304 | 0.122 | 0.112 | 0.421 | cs | 240 | 0.00403 | MV
NA2XS2Y 1x95 RM/25 6/10 kV | 315 | 0.313 | 0.123 | 0.249 | cs | 95 | 0.00403 | MV
NA2XS2Y 1x185 RM/25 6/10 kV | 406 | 0.161 | 0.11 | 0.358 | cs | 185 | 0.00403 | MV
NA2XS2Y 1x240 RM/25 6/10 kV | 456 | 0.122 | 0.105 | 0.416 | cs | 240 | 0.00403 | MV
NA2XS2Y 1x150 RM/25 12/20 kV | 250 | 0.206 | 0.116 | 0.319 | cs | 150 | 0.00403 | MV
NA2XS2Y 1x120 RM/25 12/20 kV | 230 | 0.253 | 0.119 | 0.283 | cs | 120 | 0.00403 | MV
NA2XS2Y 1x70 RM/25 12/20 kV | 190 | 0.443 | 0.132 | 0.22 | cs | 70 | 0.00403 | MV
NA2XS2Y 1x150 RM/25 6/10 kV | 360 | 0.206 | 0.11 | 0.315 | cs | 150 | 0.00403 | MV
NA2XS2Y 1x120 RM/25 6/10 kV | 340 | 0.253 | 0.113 | 0.28 | cs | 120 | 0.00403 | MV
NA2XS2Y 1x70 RM/25 6/10 kV | 280 | 0.443 | 0.123 | 0.217 | cs | 70 | 0.00403 | MV
N2XS(FL)2Y 1x120 RM/35 64/110 kV | 112 | 0.153 | 0.166 | 0.366 | cs | 120 | 0.00393 | HV
N2XS(FL)2Y 1x185 RM/35 64/110 kV | 125 | 0.099 | 0.156 | 0.457 | cs | 185 | 0.00393 | HV
N2XS(FL)2Y 1x240 RM/35 64/110 kV | 135 | 0.075 | 0.149 | 0.526 | cs | 240 | 0.00393 | HV
N2XS(FL)2Y 1x300 RM/35 64/110 kV | 144 | 0.06 | 0.144 | 0.588 | cs | 300 | 0.00393 | HV
15-AL1/3-ST1A 0.4 | 11 | 1.8769 | 0.35 | 0.105 | ol | 16 | 0.00403 | LV
24-AL1/4-ST1A 0.4 | 11.25 | 1.2012 | 0.335 | 0.14 | ol | 24 | 0.00403 | LV
48-AL1/8-ST1A 0.4 | 12.2 | 0.5939 | 0.3 | 0.21 | ol | 48 | 0.00403 | LV
94-AL1/15-ST1A 0.4 | 13.2 | 0.306 | 0.29 | 0.35 | ol | 94 | 0.00403 | LV
34-AL1/6-ST1A 10.0 | 9.7 | 0.8342 | 0.36 | 0.17 | ol | 34 | 0.00403 | MV
48-AL1/8-ST1A 10.0 | 10.1 | 0.5939 | 0.35 | 0.21 | ol | 48 | 0.00403 | MV
70-AL1/11-ST1A 10.0 | 10.4 | 0.4132 | 0.339 | 0.29 | ol | 70 | 0.00403 | MV
94-AL1/15-ST1A 10.0 | 10.75 | 0.306 | 0.33 | 0.35 | ol | 94 | 0.00403 | MV
122-AL1/20-ST1A 10.0 | 11.1 | 0.2376 | 0.323 | 0.41 | ol | 122 | 0.00403 | MV
149-AL1/24-ST1A 10.0 | 11.25 | 0.194 | 0.315 | 0.47 | ol | 149 | 0.00403 | MV
34-AL1/6-ST1A 20.0 | 9.15 | 0.8342 | 0.382 | 0.17 | ol | 34 | 0.00403 | MV
48-AL1/8-ST1A 20.0 | 9.5 | 0.5939 | 0.372 | 0.21 | ol | 48 | 0.00403 | MV
70-AL1/11-ST1A 20.0 | 9.7 | 0.4132 | 0.36 | 0.29 | ol | 70 | 0.00403 | MV
94-AL1/15-ST1A 20.0 | 10 | 0.306 | 0.35 | 0.35 | ol | 94 | 0.00403 | MV
122-AL1/20-ST1A 20.0 | 10.3 | 0.2376 | 0.344 | 0.41 | ol | 122 | 0.00403 | MV
149-AL1/24-ST1A 20.0 | 10.5 | 0.194 | 0.337 | 0.47 | ol | 149 | 0.00403 | MV
184-AL1/30-ST1A 20.0 | 10.75 | 0.1571 | 0.33 | 0.535 | ol | 184 | 0.00403 | MV
243-AL1/39-ST1A 20.0 | 11 | 0.1188 | 0.32 | 0.645 | ol | 243 | 0.00403 | MV
48-AL1/8-ST1A 110.0 | 8 | 0.5939 | 0.46 | 0.21 | ol | 48 | 0.00403 | HV
70-AL1/11-ST1A 110.0 | 8.4 | 0.4132 | 0.45 | 0.29 | ol | 70 | 0.00403 | HV
94-AL1/15-ST1A 110.0 | 8.65 | 0.306 | 0.44 | 0.35 | ol | 94 | 0.00403 | HV
122-AL1/20-ST1A 110.0 | 8.5 | 0.2376 | 0.43 | 0.41 | ol | 122 | 0.00403 | HV
149-AL1/24-ST1A 110.0 | 8.75 | 0.194 | 0.41 | 0.47 | ol | 149 | 0.00403 | HV
184-AL1/30-ST1A 110.0 | 8.8 | 0.1571 | 0.4 | 0.535 | ol | 184 | 0.00403 | HV
243-AL1/39-ST1A 110.0 | 9 | 0.1188 | 0.39 | 0.645 | ol | 243 | 0.00403 | HV
305-AL1/39-ST1A 110.0 | 9.2 | 0.0949 | 0.38 | 0.74 | ol | 305 | 0.00403 | HV
490-AL1/64-ST1A 110.0 | 9.75 | 0.059 | 0.37 | 0.96 | ol | 490 | 0.00403 | HV
679-AL1/86-ST1A 110.0 | 9.95 | 0.042 | 0.36 | 1.15 | ol | 679 | 0.00403 | HV
490-AL1/64-ST1A 220.0 | 10 | 0.059 | 0.285 | 0.96 | ol | 490 | 0.00403 | HV
679-AL1/86-ST1A 220.0 | 11.7 | 0.042 | 0.275 | 1.15 | ol | 679 | 0.00403 | HV
490-AL1/64-ST1A 380.0 | 11 | 0.059 | 0.253 | 0.96 | ol | 490 | 0.00403 | HV
679-AL1/86-ST1A 380.0 | 14.6 | 0.042 | 0.25 | 1.15 | ol | 679 | 0.00403 | HV

## trafo_std_types
| i0_percent | pfe_kw | vkr_percent | sn_mva | vn_lv_kv | vn_hv_kv | vk_percent | shift_degree | vector_group | tap_side | tap_neutral | tap_min | tap_max | tap_step_degree | tap_step_percent | tap_phase_shifter
160 MVA 380/110 kV | 0.06 | 60 | 0.25 | 160 | 110 | 380 | 12.2 | 0 | Yy0 | hv | 0 | -9 | 9 | 0 | 1.5 | FALSE
100 MVA 220/110 kV | 0.06 | 55 | 0.26 | 100 | 110 | 220 | 12 | 0 | Yy0 | hv | 0 | -9 | 9 | 0 | 1.5 | FALSE
63 MVA 110/20 kV | 0.04 | 22 | 0.32 | 63 | 20 | 110 | 18 | 150 | YNd5 | hv | 0 | -9 | 9 | 0 | 1.5 | FALSE
40 MVA 110/20 kV | 0.05 | 18 | 0.34 | 40 | 20 | 110 | 16.2 | 150 | YNd5 | hv | 0 | -9 | 9 | 0 | 1.5 | FALSE
25 MVA 110/20 kV | 0.07 | 14 | 0.41 | 25 | 20 | 110 | 12 | 150 | YNd5 | hv | 0 | -9 | 9 | 0 | 1.5 | FALSE
63 MVA 110/10 kV | 0.04 | 22 | 0.32 | 63 | 10 | 110 | 18 | 150 | YNd5 | hv | 0 | -9 | 9 | 0 | 1.5 | FALSE
40 MVA 110/10 kV | 0.05 | 18 | 0.34 | 40 | 10 | 110 | 16.2 | 150 | YNd5 | hv | 0 | -9 | 9 | 0 | 1.5 | FALSE
25 MVA 110/10 kV | 0.07 | 14 | 0.41 | 25 | 10 | 110 | 12 | 150 | YNd5 | hv | 0 | -9 | 9 | 0 | 1.5 | FALSE
0.25 MVA 20/0.4 kV | 0.32 | 0.8 | 1.44 | 0.25 | 0.4 | 20 | 6 | 150 | Yzn5 | hv | 0 | -2 | 2 | 0 | 2.5 | FALSE
0.4 MVA 20/0.4 kV | 0.3375 | 1.35 | 1.425 | 0.4 | 0.4 | 20 | 6 | 150 | Dyn5 | hv | 0 | -2 | 2 | 0 | 2.5 | FALSE
0.63 MVA 20/0.4 kV | 0.2619 | 1.65 | 1.206 | 0.63 | 0.4 | 20 | 6 | 150 | Dyn5 | hv | 0 | -2 | 2 | 0 | 2.5 | FALSE
0.25 MVA 10/0.4 kV | 0.24 | 0.6 | 1.2 | 0.25 | 0.4 | 10 | 4 | 150 | Dyn5 | hv | 0 | -2 | 2 | 0 | 2.5 | FALSE
0.4 MVA 10/0.4 kV | 0.2375 | 0.95 | 1.325 | 0.4 | 0.4 | 10 | 4 | 150 | Dyn5 | hv | 0 | -2 | 2 | 0 | 2.5 | FALSE
0.63 MVA 10/0.4 kV | 0.1873 | 1.18 | 1.0794 | 0.63 | 0.4 | 10 | 4 | 150 | Dyn5 | hv | 0 | -2 | 2 | 0 | 2.5 | FALSE

## trafo3w_std_types
| sn_hv_mva | sn_mv_mva | sn_lv_mva | vn_hv_kv | vn_mv_kv | vn_lv_kv | vk_hv_percent | vk_mv_percent | vk_lv_percent | vkr_hv_percent | vkr_mv_percent | vkr_lv_percent | pfe_kw | i0_percent | shift_mv_degree | shift_lv_degree | vector_group | tap_side | tap_neutral | tap_min | tap_max | tap_step_percent
63/25/38 MVA 110/20/10 kV | 63 | 25 | 38 | 110 | 20 | 10 | 10.4 | 10.4 | 10.4 | 0.28 | 0.32 | 0.35 | 35 | 0.89 | 0 | 0 | YN0yn0yn0 | hv | 0 | -10 | 10 | 1.2
63/25/38 MVA 110/10/10 kV | 63 | 25 | 38 | 110 | 10 | 10 | 10.4 | 10.4 | 10.4 | 0.28 | 0.32 | 0.35 | 35 | 0.89 | 0 | 0 | YN0yn0yn0 | hv | 0 | -10 | 10 | 1.2

## fuse_std_types
| fuse_type | i_rated_a | t_avg | t_min | t_total | x_avg | x_min | x_total
HV 100A | HV 100A | 100 | 0 | [10.0, 3.64, 0.854, 0.281, 0.1, 0.0531, 0.022, 0.01] | [10.0, 4.267, 1.21, 0.403, 0.1, 0.058, 0.022, 0.01] | 0 | [300.0, 350.0, 450.0, 550.0, 700.0, 850.0, 1200.0, 1752.0] | [600.0, 700.0, 900.0, 1150.0, 1665.0, 2000.0, 3000.0, 4313.0]
HV 10A | HV 10A | 10 | 0 | [10.0, 1675.0, 0.344, 0.156, 0.1, 0.0417, 0.0171, 0.01] | [10.0, 1.3, 0.3, 0.155, 0.1, 0.0555, 0.023, 0.01] | 0 | [30.0, 32.0, 35.0, 37.0, 39.0, 50.0, 70.0, 88.0] | [60.0, 70.0, 80.0, 87.0, 94.0, 110.0, 150.0, 216.0]
HV 125A | HV 125A | 125 | 0 | [10.0, 1.82, 0.344, 0.1, 0.0467, 0.0269, 0.01] | [10.0, 2.478, 0.426, 0.1, 0.0427, 0.0211, 0.01] | 0 | [375.0, 500.0, 700.0, 925.0, 1200.0, 1500.0, 2341.0] | [750.0, 1000.0, 1500.0, 2200.0, 3000.0, 4000.0, 5765.0]
HV 160A | HV 160A | 160 | 0 | [10.0, 4.15, 1.03, 0.198, 0.1, 0.051, 0.0172, 0.01] | [10.0, 2.3, 0.734, 0.274, 0.1, 0.046, 0.0177, 0.01] | 0 | [480.0, 550.0, 700.0, 1000.0, 1260.0, 1600.0, 2500.0, 3227.0] | [960.0, 1300.0, 1700.0, 2200.0, 2996.0, 4000.0, 6000.0, 7946.0]
HV 16A | HV 16A | 16 | 0 | [10.0, 0.352, 0.164, 0.1, 0.0649, 0.0342, 0.01] | [10.0, 2.34, 0.722, 0.181, 0.1, 0.055, 0.0296, 0.01] | 0 | [48.0, 60.0, 65.0, 71.0, 80.0, 100.0, 162.0] | [96.0, 110.0, 125.0, 150.0, 168.0, 200.0, 250.0, 398.0]
HV 200A | HV 200A | 200 | 0 | [10.0, 4.267, 1.21, 0.403, 0.1, 0.058, 0.022, 0.01] | [10.0, 3.73, 1.654, 0.328, 0.1, 0.0531, 0.019, 0.01] | 0 | [600.0, 700.0, 900.0, 1150.0, 1665.0, 2000.0, 3000.0, 4313.0] | [1200.0, 1500.0, 1800.0, 2700.0, 3960.0, 5000.0, 7500.0, 10620.0]
HV 20A | HV 20A | 20 | 0 | [10.0, 1.3, 0.3, 0.155, 0.1, 0.0555, 0.023, 0.01] | [10.0, 1.3, 0.161, 0.1, 0.0611, 0.0399, 0.0141, 0.01] | 0 | [60.0, 70.0, 80.0, 87.0, 94.0, 110.0, 150.0, 216.0] | [120.0, 150.0, 200.0, 223.0, 260.0, 300.0, 450.0, 532.0]
HV 25A | HV 25A | 25 | 0 | [10.0, 2.512, 0.833, 0.299, 0.1, 0.0372, 0.0223, 0.01] | [10.0, 3.125, 0.597, 0.198, 0.1, 0.0378, 0.022, 0.01] | 0 | [75.0, 82.0, 90.0, 100.0, 124.0, 170.0, 200.0, 289.0] | [150.0, 170.0, 210.0, 250.0, 294.0, 400.0, 500.0, 711.0]
HV 31.5A | HV 31.5A | 31.5 | 0 | [10.0, 2.34, 0.722, 0.181, 0.1, 0.055, 0.0296, 0.01] | [10.0, 2.84, 0.368, 0.164, 0.1, 0.0621, 0.0378, 0.0195, 0.01] | 0 | [95.0, 110.0, 125.0, 150.0, 165.0, 200.0, 250.0, 390.0] | [189.0, 220.0, 300.0, 350.0, 393.0, 450.0, 530.0, 700.0, 960.0]
HV 40A | HV 40A | 40 | 0 | [10.0, 1.3, 0.161, 0.1, 0.0611, 0.0399, 0.0141, 0.01] | [10.0, 2.05, 0.369, 0.198, 0.1, 0.051, 0.0298, 0.01] | 0 | [120.0, 150.0, 200.0, 223.0, 260.0, 300.0, 450.0, 532.0] | [240.0, 300.0, 400.0, 450.0, 530.0, 650.0, 800.0, 1311.0]
HV 50A | HV 50A | 50 | 0 | [10.0, 3.215, 0.597, 0.198, 0.1, 0.0378, 0.022, 0.01] | [10.0, 3.64, 0.854, 0.281, 0.1, 0.0531, 0.022, 0.01] | 0 | [150.0, 170.0, 210.0, 250.0, 294.0, 400.0, 500.0, 711.0] | [300.0, 350.0, 450.0, 550.0, 700.0, 850.0, 1200.0, 1752.0]
HV 6.3A | HV 6.3A | 6.3 | 0 | [10.0, 1.39, 0.344, 0.168, 0.1, 0.056, 0.0263, 0.01] | [10.0, 1.711, 0.516, 0.198, 0.1, 0.0634, 0.0303, 0.01] | 0 | [19.0, 19.5, 20.4, 20.8, 22.0, 25.0, 32.0, 48.0] | [38.0, 40.0, 43.0, 48.0, 53.0, 60.0, 75.0, 118.0]
HV 63A | HV 63A | 63 | 0 | [10.0, 2.84, 0.368, 0.164, 0.1, 0.0621, 0.0378, 0.0195, 0.01] | [10.0, 1.82, 0.344, 0.1, 0.0467, 0.0269, 0.01] | 0 | [189.0, 220.0, 300.0, 350.0, 393.0, 450.0, 530.0, 700.0, 961.0] | [378.0, 500.0, 700.0, 934.0, 1200.0, 1500.0, 2366.0]
HV 80A | HV 80A | 80 | 0 | [10.0, 2.05, 0.369, 0.198, 0.1, 0.051, 0.0298, 0.01] | [10.0, 4.15, 1.03, 0.198, 0.1, 0.051, 0.0172, 0.01] | 0 | [240.0, 300.0, 400.0, 450.0, 530.0, 650.0, 800.0, 1311.0] | [480.0, 550.0, 700.0, 1000.0, 1260.0, 1600.0, 2500.0, 3227.0]
Siemens NH-1-100 | Siemens NH-1-100 | 100 | [5400.0, 2000.0, 400.0, 20.0, 1.0, 0.2, 0.012, 0.004] | 0 | 0 | [150.0, 190.0, 250.0, 430.0, 900.0, 1250.0, 2700.0, 3600.0] | 0 | 0
Siemens NH-1-125 | Siemens NH-1-125 | 125 | [4800.0, 120.0, 7.0, 0.1, 0.004] | 0 | 0 | [180.0, 400.0, 740.0, 2000.0, 4250.0] | 0 | 0
Siemens NH-1-16 | Siemens NH-1-16 | 16 | [4000.0, 400.0, 2.0, 0.1, 0.04, 0.01] | 0 | 0 | [26.0, 35.0, 75.0, 150.0, 200.0, 300.0] | 0 | 0
Siemens NH-1-160 | Siemens NH-1-160 | 160 | [4800.0, 120.0, 7.0, 0.1, 0.004] | 0 | 0 | [210.0, 500.0, 900.0, 2300.0, 5000.0] | 0 | 0
Siemens NH-1-25 | Siemens NH-1-25 | 25 | [4000.0, 1000.0, 10.0, 0.2, 0.02, 0.01] | 0 | 0 | [40.0, 50.0, 100.0, 210.0, 400.0, 500.0] | 0 | 0
Siemens NH-1-50 | Siemens NH-1-50 | 50 | [4000.0, 40.0, 4.0, 1.0, 0.02, 0.01] | 0 | 0 | [86.0, 200.0, 300.0, 400.0, 1000.0, 1280.0] | 0 | 0
Siemens NH-1-63 | Siemens NH-1-63 | 63 | [4000.0, 100.0, 10.0, 2.0, 0.04, 0.01] | 0 | 0 | [100.0, 200.0, 300.0, 400.0, 1000.0, 1500.0] | 0 | 0
Siemens NH-1-80 | Siemens NH-1-80 | 80 | [4800.0, 120.0, 7.0, 0.1, 0.01] | 0 | 0 | [150.58, 250.0, 450.0, 1150.0, 2470.0] | 0 | 0
Siemens NH-2-1000 | Siemens NH-2-1000 | 1000 | [4800.0, 120.0, 7.0, 0.1, 0.004] | 0 | 0 | [1900.0, 3500.0, 8400.0, 24000.0, 52000.0] | 0 | 0
Siemens NH-2-200 | Siemens NH-2-200 | 200 | [4800.0, 120.0, 7.0, 0.1, 0.004] | 0 | 0 | [280.0, 650.0, 1200.0, 3000.0, 7000.0] | 0 | 0
Siemens NH-2-224 | Siemens NH-2-224 | 224 | [4800.0, 120.0, 7.0, 0.2, 0.04, 0.004] | 0 | 0 | [400.0, 750.0, 1453.0, 3025.0, 4315.0, 7600.0] | 0 | 0
Siemens NH-2-250 | Siemens NH-2-250 | 250 | [4800.0, 120.0, 7.0, 0.1, 0.004] | 0 | 0 | [450.0, 800.0, 1650.0, 4000.0, 8500.0] | 0 | 0
Siemens NH-2-315 | Siemens NH-2-315 | 315 | [4800.0, 120.0, 7.0, 0.1, 0.004] | 0 | 0 | [550.0, 920.0, 1900.0, 5000.0, 11000.0] | 0 | 0
Siemens NH-2-355 | Siemens NH-2-355 | 355 | [4800.0, 120.0, 6.0, 0.1, 0.004] | 0 | 0 | [650.0, 1116.27, 2350.0, 5840.0, 12790.0] | 0 | 0
Siemens NH-2-400 | Siemens NH-2-400 | 400 | [4800.0, 120.0, 7.0, 0.1, 0.004] | 0 | 0 | [720.0, 1350.0, 2800.0, 6500.0, 15000.0] | 0 | 0
Siemens NH-2-425 | Siemens NH-2-425 | 425 | [4800.0, 120.0, 7.0, 0.1, 0.004] | 0 | 0 | [850.0, 1500.0, 3050.0, 7500.0, 16500.0] | 0 | 0
Siemens NH-2-630 | Siemens NH-2-630 | 630 | [4800.0, 120.0, 7.0, 0.1, 0.004] | 0 | 0 | [1200.0, 2000.0, 4800.0, 12000.0, 26000.0] | 0 | 0

## res_bus
| vm_pu | va_degree | p_mw | q_mvar
0 | 0.99896 | -0.019639 | 0.00081316 | 0.0002038
1 | 0.99855 | -0.027305 | 0.0018156 | 0.00045504
2 | 0.99978 | -0.0040976 | 0 | 0
3 | 0.99631 | -0.069694 | 0.0014307 | 0.00035856
4 | 1 | 0 | -0.35529 | -0.091164
5 | 0.99452 | -0.1036 | 0.003339 | 0.00083684
6 | 0.99465 | -0.101 | 0 | 0
7 | 0.99998 | -0.00040813 | 0.002033 | 0.00050952
8 | 0.9812 | -0.36037 | 0 | 0
9 | 0.98133 | -0.35782 | 0 | 0
10 | 0.98111 | -0.36208 | 0.0016345 | 0.00040966
11 | 0.99394 | -0.11473 | 0.0014461 | 0.00036241
12 | 0.99348 | -0.12338 | 0.0019404 | 0.00048631
13 | 0.99458 | -0.10245 | 0 | 0
14 | 0.98169 | -0.35064 | 0.0069752 | 0.0017481
15 | 0.9809 | -0.36618 | 0 | 0
16 | 0.98098 | -0.36463 | 0.001494 | 0.00037442
17 | 0.99279 | -0.13661 | 0.001449 | 0.00036315
18 | 0.99255 | -0.14115 | 0 | 0
19 | 0.99247 | -0.14273 | 0.0014848 | 0.00037213
20 | 0.99133 | -0.16438 | 0.0015156 | 0.00037985
21 | 0.98778 | -0.23268 | 0.009394 | 0.0023544
22 | 0.98286 | -0.32783 | 0 | 0
23 | 0.98189 | -0.34662 | 0.0063262 | 0.0015855
24 | 0.98031 | -0.37753 | 0 | 0
25 | 0.99245 | -0.14303 | 0.0015616 | 0.00039139
26 | 0.97992 | -0.38499 | 0 | 0
27 | 0.99245 | -0.14315 | 0.0012382 | 0.00031032
28 | 0.99451 | -0.10371 | 0.0035747 | 0.0008959
29 | 0.97701 | -0.44135 | 0 | 0
30 | 0.97716 | -0.43829 | 0 | 0
31 | 0.97691 | -0.44321 | 0.002287 | 0.00057317
32 | 0.97645 | -0.45231 | 0.0021364 | 0.00053543
33 | 0.97738 | -0.43399 | 0 | 0
34 | 0.97691 | -0.44328 | 0.0021692 | 0.00054364
35 | 0.99277 | -0.13682 | 0 | 0
36 | 0.98369 | -0.31111 | 0.0021478 | 0.00053829
37 | 0.98374 | -0.31012 | 0.00099138 | 0.00024846
38 | 0.98381 | -0.30873 | 0 | 0
39 | 0.98089 | -0.36541 | 0.0025776 | 0.000646
40 | 0.98572 | -0.27188 | 0.0039552 | 0.00099127
41 | 0.97875 | -0.40721 | 0.0024187 | 0.00060619
42 | 0.98819 | -0.22442 | 0.0012443 | 0.00031184
43 | 0.97813 | -0.42017 | 0.016081 | 0.0040302
44 | 0.97699 | -0.44241 | 0 | 0
45 | 0.97647 | -0.45271 | 0 | 0
46 | 0.97583 | -0.46538 | 0 | 0
47 | 0.97634 | -0.45519 | 0.010789 | 0.002704
48 | 0.97597 | -0.46257 | 0 | 0
49 | 0.97462 | -0.48906 | 0 | 0
50 | 0.97553 | -0.47119 | 0.0066567 | 0.0016683
51 | 0.98386 | -0.30905 | 0.015956 | 0.003999
52 | 0.9847 | -0.29268 | 0 | 0
53 | 0.97572 | -0.46755 | 0 | 0
54 | 0.97558 | -0.47022 | 0.011794 | 0.0029558
55 | 0.97519 | -0.4779 | 0 | 0
56 | 0.97523 | -0.47714 | 0 | 0
57 | 0.97516 | -0.47859 | 0.0012213 | 0.0003061
58 | 0.97585 | -0.465 | 0.010623 | 0.0026625
59 | 0.98777 | -0.23291 | 0 | 0
60 | 0.98857 | -0.21742 | 0.0010268 | 0.00025735
61 | 0.98575 | -0.27215 | 0 | 0
62 | 0.98562 | -0.27474 | 0 | 0
63 | 0.98573 | -0.27261 | 0.0016819 | 0.00042153
64 | 0.98423 | -0.30193 | 0.012468 | 0.0031249
65 | 0.9745 | -0.49156 | 0.0031338 | 0.00078541
66 | 0.97458 | -0.49 | 0.0020371 | 0.00051055
67 | 0.9753 | -0.47576 | 0.0023815 | 0.00059685
68 | 0.9855 | -0.27709 | 0.0014626 | 0.00036655
69 | 0.9752 | -0.47779 | 0.0014161 | 0.00035491
70 | 0.97512 | -0.47934 | 0 | 0
71 | 0.97242 | -0.53157 | 0.006113 | 0.0015321
72 | 0.97266 | -0.52698 | 0.0013845 | 0.00034698
73 | 0.99118 | -0.16714 | 0 | 0
74 | 0.98985 | -0.19264 | 0 | 0
75 | 0.99265 | -0.13909 | 0.0021953 | 0.0005502
76 | 0.98915 | -0.20612 | 0 | 0
77 | 0.98903 | -0.20856 | 0.0010268 | 0.00025735
78 | 0.98983 | -0.19306 | 0.0051999 | 0.0013032
79 | 0.9887 | -0.21494 | 0 | 0
80 | 0.98804 | -0.22776 | 0 | 0
81 | 0.98772 | -0.23403 | 0 | 0
82 | 0.98543 | -0.2784 | 0.0022272 | 0.00055818
83 | 0.97511 | -0.47941 | 0.0012487 | 0.00031295
84 | 0.97439 | -0.49378 | 0.0042384 | 0.0010622
85 | 0.99263 | -0.1395 | 0.001675 | 0.00041978
86 | 0.98704 | -0.24719 | 0.0082457 | 0.0020666
87 | 0.97038 | -0.57178 | 0.0054245 | 0.0013595
88 | 0.97058 | -0.56789 | 0.0027921 | 0.00069978
89 | 0.97436 | -0.4942 | 0.0039236 | 0.00098334
90 | 0.97282 | -0.52371 | 0.0028578 | 0.00071623
91 | 0.97317 | -0.51675 | 0 | 0
92 | 0.97338 | -0.51261 | 0 | 0
93 | 0.974 | -0.50046 | 0.0017595 | 0.00044097
94 | 0.97401 | -0.50035 | 0.001506 | 0.00037744
95 | 0.97399 | -0.50061 | 0 | 0
96 | 0.97433 | -0.49388 | 0 | 0
97 | 0.97376 | -0.5052 | 0.0017346 | 0.00043472
98 | 0.97335 | -0.51324 | 0.0037053 | 0.00092864
99 | 0.97354 | -0.50949 | 0.0010763 | 0.00026974
100 | 0.97394 | -0.50158 | 0 | 0
101 | 0.97458 | -0.48894 | 0.0025465 | 0.00063821
102 | 0.97179 | -0.5439 | 0.014454 | 0.0036226
103 | 0.97454 | -0.48986 | 0.0016939 | 0.00042454
104 | 0.97502 | -0.48023 | 0 | 0
105 | 0.97127 | -0.5542 | 0.0047937 | 0.0012014
106 | 0.97499 | -0.48095 | 0.0022606 | 0.00056655
107 | 0.97501 | -0.48049 | 0 | 0
108 | 0.98691 | -0.24971 | 0.0011872 | 0.00029754
109 | 0.98689 | -0.25017 | 0.0029247 | 0.00073301
110 | 0.98689 | -0.25018 | 0.0010945 | 0.00027432
111 | 0.98688 | -0.2503 | 0.0012297 | 0.00030819
112 | 0.97107 | -0.55825 | 0 | 0
113 | 0.97078 | -0.56399 | 0 | 0
114 | 0.97462 | -0.48827 | 0.0017262 | 0.00043262
115 | 0.97463 | -0.48797 | 0.0010707 | 0.00026834
116 | 0.97463 | -0.48792 | 0.0043621 | 0.0010932
117 | 0.97631 | -0.45511 | 0.0021273 | 0.00053316
118 | 0.97604 | -0.46035 | 0.0029851 | 0.00074815
119 | 0.97642 | -0.45293 | 0.0027828 | 0.00069744
120 | 0.97596 | -0.4619 | 0.0027933 | 0.00070007
121 | 0.9766 | -0.44929 | 0.0029759 | 0.00074583
122 | 0.97595 | -0.46221 | 0.0029866 | 0.00074852
123 | 0.97664 | -0.44854 | 0.0037919 | 0.00095035
124 | 0.97643 | -0.45258 | 0.0033943 | 0.00085068
125 | 0.97543 | -0.47222 | 0.001965 | 0.00049247
126 | 0.97498 | -0.48103 | 0.0021648 | 0.00054255
127 | 0.97479 | -0.48488 | 0.0021261 | 0.00053284
128 | 0.97469 | -0.48691 | 0.0013277 | 0.00033276
129 | 0.97464 | -0.48771 | 0.0019567 | 0.0004904
130 | 0.97533 | -0.47429 | 0 | 0
131 | 0.97471 | -0.48641 | 0.0014756 | 0.00036982
132 | 0.9747 | -0.48668 | 0.0013897 | 0.00034828
133 | 0.97508 | -0.47918 | 0.0016535 | 0.0004144
134 | 0.97449 | -0.49084 | 0.0016337 | 0.00040945
135 | 0.97513 | -0.47823 | 0.0022359 | 0.00056038
136 | 0.97441 | -0.49237 | 0.0012837 | 0.00032172
137 | 0.97422 | -0.49613 | 0.0014274 | 0.00035774
138 | 0.97489 | -0.48285 | 0.0016303 | 0.0004086
139 | 0.97463 | -0.48808 | 0.0016599 | 0.000416
140 | 0.97689 | -0.44368 | 0.0021995 | 0.00055124
141 | 0.97409 | -0.49872 | 0 | 0
142 | 0.97413 | -0.49793 | 0.0012878 | 0.00032276
143 | 0.97416 | -0.49739 | 0.0029178 | 0.00073128
144 | 0.97416 | -0.49726 | 0.001632 | 0.00040901
145 | 0.98073 | -0.3694 | 0.013673 | 0.0034267
146 | 0.9854 | -0.27897 | 0.001424 | 0.00035689
147 | 0.98538 | -0.27932 | 0.0015137 | 0.00037938
148 | 0.98095 | -0.36522 | 0.0013382 | 0.00033539
149 | 0.98091 | -0.36598 | 0.0016386 | 0.00041066
150 | 0.9809 | -0.36615 | 0.0043646 | 0.0010939
151 | 0.99263 | -0.13958 | 0.0014788 | 0.00037061
152 | 0.99998 | 149.9956 | 0 | 0

## res_line
| p_from_mw | q_from_mvar | p_to_mw | q_to_mvar | pl_mw | ql_mvar | i_from_ka | i_to_ka | i_ka | vm_from_pu | va_from_degree | vm_to_pu | va_to_degree | loading_percent
0 | 0.14007 | 0.036033 | -0.14002 | -0.036 | 5.2184e-05 | 3.3356e-05 | 0.20898 | 0.20898 | 0.20898 | 0.99896 | -0.019639 | 0.99855 | -0.027305 | 57.4117
1 | -0.14089 | -0.036237 | 0.14099 | 0.036305 | 0.00010652 | 6.7838e-05 | 0.21019 | 0.21019 | 0.21019 | 0.99896 | -0.019639 | 0.99978 | -0.0040976 | 28.8722
2 | 0.13821 | 0.035545 | -0.13792 | -0.035363 | 0.00028413 | 0.00018161 | 0.20627 | 0.20627 | 0.20627 | 0.99855 | -0.027305 | 0.99631 | -0.069694 | 56.6684
3 | -0.14099 | -0.036305 | 0.14102 | 0.036323 | 2.8115e-05 | 1.7904e-05 | 0.21019 | 0.21019 | 0.21019 | 0.99978 | -0.0040976 | 1 | 0 | 28.8722
4 | 0.13649 | 0.035004 | -0.13627 | -0.034861 | 0.00022405 | 0.00014321 | 0.20414 | 0.20414 | 0.20414 | 0.99631 | -0.069694 | 0.99452 | -0.1036 | 56.0814
5 | 0.21059 | 0.054332 | -0.20956 | -0.053674 | 0.0010309 | 0.00065832 | 0.31391 | 0.31391 | 0.31391 | 1 | 0 | 0.99465 | -0.101 | 43.1194
6 | 0.002033 | 0.00050939 | -0.002033 | -0.00050952 | 3.9524e-08 | -1.2579e-07 | 0.0030251 | 0.0030252 | 0.0030252 | 1 | 0 | 0.99998 | -0.00040813 | 0.8311
7 | 0.13293 | 0.034024 | -0.13286 | -0.033979 | 7.1615e-05 | 4.5771e-05 | 0.19914 | 0.19914 | 0.19914 | 0.99452 | -0.1036 | 0.99394 | -0.11473 | 54.709
8 | 0.20598 | 0.052778 | -0.20576 | -0.052636 | 0.00022317 | 0.0001425 | 0.30856 | 0.30856 | 0.30856 | 0.99465 | -0.101 | 0.99348 | -0.12338 | 42.3847
9 | 0.0035751 | 0.00089563 | -0.0035749 | -0.00089577 | 2.4732e-07 | -1.4095e-07 | 0.0053483 | 0.0053484 | 0.0053484 | 0.99465 | -0.101 | 0.99458 | -0.10245 | 1.4693
10 | -0.010472 | -0.002625 | 0.010474 | 0.0026257 | 1.2737e-06 | 6.4506e-07 | 0.015882 | 0.015882 | 0.015882 | 0.9812 | -0.36037 | 0.98133 | -0.35782 | 4.3631
11 | 0.010472 | 0.002625 | -0.010471 | -0.0026246 | 8.5685e-07 | 4.3397e-07 | 0.015882 | 0.015882 | 0.015882 | 0.9812 | -0.36037 | 0.98111 | -0.36208 | 4.3631
12 | -0.024154 | -0.0060566 | 0.024162 | 0.0060617 | 8.261e-06 | 5.0795e-06 | 0.036626 | 0.036626 | 0.036626 | 0.98133 | -0.35782 | 0.98169 | -0.35064 | 10.0621
13 | 0.01368 | 0.0034309 | -0.013675 | -0.0034278 | 5.4492e-06 | 3.061e-06 | 0.020744 | 0.020745 | 0.020745 | 0.98133 | -0.35782 | 0.9809 | -0.36618 | 5.6991
14 | 0.0088369 | 0.002215 | -0.0088358 | -0.0022145 | 1.0705e-06 | 4.8446e-07 | 0.013403 | 0.013403 | 0.013403 | 0.98111 | -0.36208 | 0.98098 | -0.36463 | 3.6821
15 | 0.13141 | 0.033616 | -0.13127 | -0.033527 | 0.00013899 | 8.8831e-05 | 0.19698 | 0.19698 | 0.19698 | 0.99394 | -0.11473 | 0.99279 | -0.13661 | 54.1142
16 | 0.20382 | 0.05215 | -0.20368 | -0.052065 | 0.00013253 | 8.4623e-05 | 0.30565 | 0.30565 | 0.30565 | 0.99348 | -0.12338 | 0.99277 | -0.13682 | 41.9855
17 | 0.0035749 | 0.00089577 | -0.0035747 | -0.0008959 | 2.1532e-07 | -1.2266e-07 | 0.0053484 | 0.0053485 | 0.0053485 | 0.99458 | -0.10245 | 0.99451 | -0.10371 | 1.4694
18 | -0.031137 | -0.0078098 | 0.031171 | 0.007831 | 3.3898e-05 | 2.1181e-05 | 0.047199 | 0.047199 | 0.047199 | 0.98169 | -0.35064 | 0.98286 | -0.32783 | 12.9667
19 | 0.013675 | 0.0034278 | -0.013673 | -0.0034267 | 2.0992e-06 | 1.1793e-06 | 0.020745 | 0.020745 | 0.020745 | 0.9809 | -0.36618 | 0.98073 | -0.3694 | 5.6991
20 | 0.0073418 | 0.00184 | -0.0073416 | -0.00184 | 2.0811e-07 | 7.6702e-08 | 0.011137 | 0.011137 | 0.011137 | 0.98098 | -0.36463 | 0.98095 | -0.36522 | 3.0595
21 | 0.12982 | 0.033164 | -0.12979 | -0.033146 | 2.8471e-05 | 1.8196e-05 | 0.1948 | 0.1948 | 0.1948 | 0.99279 | -0.13661 | 0.99255 | -0.14115 | 53.5176
22 | 0.0042851 | 0.0010737 | -0.0042847 | -0.0010737 | 3.2332e-07 | -6.3077e-08 | 0.006424 | 0.0064241 | 0.0064241 | 0.99255 | -0.14115 | 0.99247 | -0.14273 | 1.7649
23 | 0.12551 | 0.032072 | -0.12537 | -0.031982 | 0.00014083 | 8.9996e-05 | 0.18838 | 0.18838 | 0.18838 | 0.99255 | -0.14115 | 0.99133 | -0.16438 | 51.7528
24 | 0.0027999 | 0.00070159 | -0.0027999 | -0.00070164 | 4.0086e-08 | -5.2731e-08 | 0.0041979 | 0.0041979 | 0.0041979 | 0.99247 | -0.14273 | 0.99245 | -0.14303 | 1.1533
25 | 0.12385 | 0.031603 | -0.12344 | -0.031342 | 0.00040717 | 0.00026019 | 0.18611 | 0.18611 | 0.18611 | 0.99133 | -0.16438 | 0.98778 | -0.23268 | 51.1279
26 | 0.11405 | 0.028988 | -0.11353 | -0.028656 | 0.00051999 | 0.00033219 | 0.17195 | 0.17195 | 0.17195 | 0.98778 | -0.23268 | 0.98286 | -0.32783 | 47.2402
27 | 0.08236 | 0.020825 | -0.082286 | -0.020778 | 7.417e-05 | 4.7308e-05 | 0.12476 | 0.12476 | 0.12476 | 0.98286 | -0.32783 | 0.98189 | -0.34662 | 34.2736
28 | 0.075959 | 0.019192 | -0.075847 | -0.01912 | 0.00011235 | 7.1622e-05 | 0.11517 | 0.11517 | 0.11517 | 0.98189 | -0.34662 | 0.98031 | -0.37753 | 31.6398
29 | 0.075847 | 0.01912 | -0.07582 | -0.019103 | 2.7058e-05 | 1.7249e-05 | 0.11517 | 0.11517 | 0.11517 | 0.98031 | -0.37753 | 0.97992 | -0.38499 | 31.6398
30 | 0.0012382 | 0.00031026 | -0.0012382 | -0.00031032 | 7.1553e-09 | -6.6959e-08 | 0.0018565 | 0.0018565 | 0.0018565 | 0.99245 | -0.14303 | 0.99245 | -0.14315 | 0.51003
31 | 0.07582 | 0.019103 | -0.075693 | -0.019022 | 0.00012735 | 8.1181e-05 | 0.11517 | 0.11517 | 0.11517 | 0.97992 | -0.38499 | 0.97813 | -0.42017 | 31.6398
32 | -0.0066563 | -0.0016681 | 0.0066572 | 0.0016684 | 9.705e-07 | 3.0572e-07 | 0.010138 | 0.010138 | 0.010138 | 0.97701 | -0.44135 | 0.97716 | -0.43829 | 2.7851
33 | 0.0066563 | 0.0016681 | -0.0066557 | -0.001668 | 5.9141e-07 | 1.8635e-07 | 0.010138 | 0.010138 | 0.010138 | 0.97701 | -0.44135 | 0.97691 | -0.44321 | 2.7851
34 | 0.046295 | 0.01165 | -0.046264 | -0.01163 | 3.0991e-05 | 1.9626e-05 | 0.070514 | 0.070514 | 0.070514 | 0.97716 | -0.43829 | 0.97645 | -0.45231 | 19.3721
35 | -0.052952 | -0.013318 | 0.052963 | 0.013325 | 1.0869e-05 | 6.9006e-06 | 0.080652 | 0.080652 | 0.080652 | 0.97716 | -0.43829 | 0.97738 | -0.43399 | 22.1571
36 | 0.0043687 | 0.0010948 | -0.0043687 | -0.0010948 | 1.3128e-08 | -1.4971e-09 | 0.0066543 | 0.0066543 | 0.0066543 | 0.97691 | -0.44321 | 0.97691 | -0.44328 | 1.8281
37 | 0.044127 | 0.011095 | -0.044085 | -0.011068 | 4.1923e-05 | 2.6522e-05 | 0.067259 | 0.067259 | 0.067259 | 0.97645 | -0.45231 | 0.97543 | -0.47222 | 18.4777
38 | 0.05061 | 0.01276 | -0.050565 | -0.012732 | 4.4967e-05 | 2.8526e-05 | 0.077078 | 0.077078 | 0.077078 | 0.97738 | -0.43399 | 0.97643 | -0.45258 | 21.1753
39 | -0.12404 | -0.031221 | 0.1242 | 0.031322 | 0.000159 | 0.00010161 | 0.18889 | 0.18889 | 0.18889 | 0.97738 | -0.43399 | 0.97875 | -0.40721 | 51.8923
40 | 0.020464 | 0.0051354 | -0.02045 | -0.0051268 | 1.4187e-05 | 8.5917e-06 | 0.031158 | 0.031158 | 0.031158 | 0.97738 | -0.43399 | 0.97664 | -0.44854 | 8.5599
41 | 0.0021995 | 0.00055114 | -0.0021995 | -0.00055124 | 4.243e-08 | -9.9053e-08 | 0.0033502 | 0.0033503 | 0.0033503 | 0.97691 | -0.44328 | 0.97689 | -0.44368 | 0.92041
42 | 0.0053497 | 0.0013406 | -0.0053491 | -0.0013405 | 5.7829e-07 | 6.0007e-08 | 0.0080183 | 0.0080184 | 0.0080184 | 0.99277 | -0.13682 | 0.99265 | -0.13909 | 2.2029
43 | 0.19833 | 0.050724 | -0.19804 | -0.050539 | 0.00029058 | 0.00018552 | 0.29764 | 0.29764 | 0.29764 | 0.99277 | -0.13682 | 0.99118 | -0.16714 | 40.8842
44 | -0.0021478 | -0.00053829 | 0.0021479 | 0.00053803 | 1.0212e-07 | -2.6218e-07 | 0.003249 | 0.0032489 | 0.003249 | 0.98369 | -0.31111 | 0.98374 | -0.31012 | 0.89258
45 | -0.0031393 | -0.00078649 | 0.0031395 | 0.00078631 | 2.0781e-07 | -1.7907e-07 | 0.0047484 | 0.0047483 | 0.0047484 | 0.98374 | -0.31012 | 0.98381 | -0.30873 | 1.3045
46 | 0.1298 | 0.032962 | -0.12945 | -0.032737 | 0.00035301 | 0.00022562 | 0.19648 | 0.19648 | 0.19648 | 0.98381 | -0.30873 | 0.98089 | -0.36541 | 53.9767
47 | -0.13294 | -0.033749 | 0.13317 | 0.0339 | 0.00023611 | 0.00015091 | 0.20122 | 0.20122 | 0.20122 | 0.98381 | -0.30873 | 0.98572 | -0.27188 | 55.2811
48 | 0.12687 | 0.032091 | -0.12661 | -0.031928 | 0.00025389 | 0.00016226 | 0.19257 | 0.19257 | 0.19257 | 0.98089 | -0.36541 | 0.97875 | -0.40721 | 52.9025
49 | -0.13713 | -0.034891 | 0.13744 | 0.035092 | 0.00031445 | 0.000201 | 0.20719 | 0.20719 | 0.20719 | 0.98572 | -0.27188 | 0.98819 | -0.22442 | 56.9214
50 | -0.13869 | -0.035404 | 0.1389 | 0.03554 | 0.00021334 | 0.00013587 | 0.20907 | 0.20907 | 0.20907 | 0.98819 | -0.22442 | 0.98985 | -0.19264 | 28.7181
51 | 0.059612 | 0.014992 | -0.059548 | -0.014951 | 6.3251e-05 | 4.0224e-05 | 0.090705 | 0.090705 | 0.090705 | 0.97813 | -0.42017 | 0.97699 | -0.44241 | 24.919
52 | 0.03324 | 0.0083425 | -0.033223 | -0.0083322 | 1.6324e-05 | 1.0235e-05 | 0.05063 | 0.05063 | 0.05063 | 0.97699 | -0.44241 | 0.97647 | -0.45271 | 13.9093
53 | 0.026309 | 0.006609 | -0.02628 | -0.0065912 | 2.8811e-05 | 1.784e-05 | 0.040075 | 0.040076 | 0.040076 | 0.97699 | -0.44241 | 0.97583 | -0.46538 | 11.0098
54 | 0.01079 | 0.0027046 | -0.010789 | -0.002704 | 1.2765e-06 | 6.595e-07 | 0.016443 | 0.016443 | 0.016443 | 0.97647 | -0.45271 | 0.97634 | -0.45519 | 4.5174
55 | 0.022433 | 0.0056276 | -0.022422 | -0.0056211 | 1.0542e-05 | 6.4459e-06 | 0.034187 | 0.034187 | 0.034187 | 0.97647 | -0.45271 | 0.97597 | -0.46257 | 9.392
56 | 0.01335 | 0.0033508 | -0.013335 | -0.0033423 | 1.5063e-05 | 8.4311e-06 | 0.020359 | 0.02036 | 0.02036 | 0.97583 | -0.46538 | 0.97462 | -0.48906 | 5.5933
57 | 0.01293 | 0.0032404 | -0.012926 | -0.0032384 | 3.5767e-06 | 1.9827e-06 | 0.019716 | 0.019716 | 0.019716 | 0.97583 | -0.46538 | 0.97553 | -0.47119 | 5.4166
58 | 0.010625 | 0.0026631 | -0.010623 | -0.0026625 | 1.228e-06 | 6.2997e-07 | 0.016199 | 0.016199 | 0.016199 | 0.97597 | -0.46257 | 0.97585 | -0.465 | 4.4503
59 | 0.011798 | 0.0029581 | -0.011795 | -0.0029566 | 2.7991e-06 | 1.5032e-06 | 0.017988 | 0.017988 | 0.017988 | 0.97597 | -0.46257 | 0.97572 | -0.46755 | 4.9418
60 | 0.011298 | 0.002832 | -0.011297 | -0.0028313 | 1.3436e-06 | 7.0985e-07 | 0.01725 | 0.01725 | 0.01725 | 0.97462 | -0.48906 | 0.9745 | -0.49156 | 4.7389
61 | 0.0020372 | 0.00051029 | -0.0020371 | -0.00051055 | 9.1388e-08 | -2.5544e-07 | 0.0031102 | 0.0031103 | 0.0031103 | 0.97462 | -0.48906 | 0.97458 | -0.49 | 0.85448
62 | 0.0062695 | 0.0015701 | -0.0062681 | -0.0015697 | 1.3641e-06 | 3.765e-07 | 0.0095627 | 0.0095628 | 0.0095628 | 0.97553 | -0.47119 | 0.9753 | -0.47576 | 2.6272
63 | -0.015956 | -0.003999 | 0.015969 | 0.0040063 | 1.2456e-05 | 7.247e-06 | 0.024133 | 0.024132 | 0.024133 | 0.98386 | -0.30905 | 0.9847 | -0.29268 | 6.6298
64 | 0.012474 | 0.0031279 | -0.012468 | -0.0031249 | 5.496e-06 | 2.993e-06 | 0.01885 | 0.01885 | 0.01885 | 0.9847 | -0.29268 | 0.98423 | -0.30193 | 5.1787
65 | -0.028443 | -0.0071341 | 0.02847 | 0.0071514 | 2.7859e-05 | 1.7318e-05 | 0.042983 | 0.042982 | 0.042983 | 0.9847 | -0.29268 | 0.98575 | -0.27215 | 11.8084
66 | 0.011795 | 0.0029566 | -0.011794 | -0.0029558 | 1.4994e-06 | 8.0531e-07 | 0.017988 | 0.017988 | 0.017988 | 0.97572 | -0.46755 | 0.97558 | -0.47022 | 4.9418
67 | -0.0024702 | -0.00061849 | 0.0024703 | 0.00061834 | 8.8898e-08 | -1.5133e-07 | 0.0037689 | 0.0037689 | 0.0037689 | 0.97519 | -0.4779 | 0.97523 | -0.47714 | 1.0354
68 | 0.0024702 | 0.00061849 | -0.0024701 | -0.00061863 | 8.1183e-08 | -1.3818e-07 | 0.0037689 | 0.003769 | 0.003769 | 0.97519 | -0.4779 | 0.97516 | -0.47859 | 1.0354
69 | 0.0014161 | 0.00035462 | -0.0014161 | -0.00035491 | 4.4053e-08 | -2.8576e-07 | 0.0021606 | 0.0021608 | 0.0021608 | 0.97523 | -0.47714 | 0.9752 | -0.47779 | 0.59361
70 | -0.0038864 | -0.00097296 | 0.0038866 | 0.00097288 | 2.5591e-07 | -7.842e-08 | 0.0059295 | 0.0059294 | 0.0059295 | 0.97523 | -0.47714 | 0.9753 | -0.47576 | 1.629
71 | 0.0012487 | 0.00031253 | -0.0012487 | -0.00031291 | 4.4478e-08 | -3.7909e-07 | 0.0019053 | 0.0019055 | 0.0019055 | 0.97516 | -0.47859 | 0.97512 | -0.47934 | 0.52348
72 | -0.036851 | -0.0092775 | 0.036878 | 0.0092946 | 2.7308e-05 | 1.7174e-05 | 0.055528 | 0.055528 | 0.055528 | 0.98777 | -0.23291 | 0.98857 | -0.21742 | 15.2551
73 | 0.036851 | 0.0092775 | -0.036782 | -0.0092341 | 6.8991e-05 | 4.3392e-05 | 0.055528 | 0.055529 | 0.055529 | 0.98777 | -0.23291 | 0.98575 | -0.27215 | 15.2551
74 | -0.037905 | -0.009552 | 0.037926 | 0.0095649 | 2.051e-05 | 1.2911e-05 | 0.057074 | 0.057074 | 0.057074 | 0.98857 | -0.21742 | 0.98915 | -0.20612 | 15.6797
75 | 0.0066295 | 0.0016613 | -0.0066287 | -0.001661 | 8.1802e-07 | 2.4589e-07 | 0.010007 | 0.010007 | 0.010007 | 0.98575 | -0.27215 | 0.98562 | -0.27474 | 2.7493
76 | 0.001682 | 0.00042136 | -0.0016819 | -0.00042153 | 3.6707e-08 | -1.7008e-07 | 0.0025389 | 0.002539 | 0.002539 | 0.98575 | -0.27215 | 0.98573 | -0.27261 | 0.69753
77 | 0.0066287 | 0.001661 | -0.0066279 | -0.0016608 | 7.4004e-07 | 2.2252e-07 | 0.010007 | 0.010007 | 0.010007 | 0.98562 | -0.27474 | 0.9855 | -0.27709 | 2.7493
78 | 0.0081629 | 0.0020459 | -0.008162 | -0.0020456 | 8.6273e-07 | 3.6768e-07 | 0.012464 | 0.012465 | 0.012465 | 0.9745 | -0.49156 | 0.97439 | -0.49378 | 3.4243
79 | 0.0051654 | 0.0012942 | -0.005165 | -0.0012942 | 3.219e-07 | 2.6217e-08 | 0.0077991 | 0.0077992 | 0.0077992 | 0.9855 | -0.27709 | 0.98543 | -0.2784 | 2.1426
80 | 0.0012487 | 0.00031291 | -0.0012487 | -0.00031295 | 4.5931e-09 | -3.9142e-08 | 0.0019055 | 0.0019055 | 0.0019055 | 0.97512 | -0.47934 | 0.97511 | -0.47941 | 0.52349
81 | -0.006113 | -0.0015321 | 0.0061143 | 0.0015324 | 1.3366e-06 | 3.4995e-07 | 0.0093541 | 0.0093539 | 0.0093541 | 0.97242 | -0.53157 | 0.97266 | -0.52698 | 2.5698
82 | -0.0074988 | -0.0018794 | 0.0074999 | 0.0018798 | 1.1709e-06 | 4.5484e-07 | 0.011472 | 0.011472 | 0.011472 | 0.97266 | -0.52698 | 0.97282 | -0.52371 | 3.1516
83 | 0.19804 | 0.050539 | -0.1978 | -0.050383 | 0.00024366 | 0.00015556 | 0.29764 | 0.29764 | 0.29764 | 0.99118 | -0.16714 | 0.98985 | -0.19264 | 40.8842
84 | 0.0052 | 0.0013032 | -0.0051999 | -0.0013032 | 1.0182e-07 | 8.0486e-09 | 0.007817 | 0.007817 | 0.007817 | 0.98985 | -0.19264 | 0.98983 | -0.19306 | 2.1475
85 | 0.053699 | 0.01354 | -0.053664 | -0.013519 | 3.4602e-05 | 2.1963e-05 | 0.080753 | 0.080753 | 0.080753 | 0.98985 | -0.19264 | 0.98915 | -0.20612 | 22.1849
86 | 0.0031538 | 0.0007903 | -0.0031537 | -0.00079036 | 6.2434e-08 | -5.6338e-08 | 0.0047276 | 0.0047276 | 0.0047276 | 0.99265 | -0.13909 | 0.99263 | -0.1395 | 1.2988
87 | 0.015739 | 0.0039536 | -0.015737 | -0.0039526 | 1.8361e-06 | 1.063e-06 | 0.023679 | 0.023679 | 0.023679 | 0.98915 | -0.20612 | 0.98903 | -0.20856 | 6.5053
88 | 0.01471 | 0.0036952 | -0.014705 | -0.0036927 | 4.4754e-06 | 2.5517e-06 | 0.022134 | 0.022134 | 0.022134 | 0.98903 | -0.20856 | 0.9887 | -0.21494 | 6.0809
89 | 0.014705 | 0.0036927 | -0.014696 | -0.0036875 | 8.9915e-06 | 5.1274e-06 | 0.022134 | 0.022135 | 0.022135 | 0.9887 | -0.21494 | 0.98804 | -0.22776 | 6.081
90 | 0.014696 | 0.0036875 | -0.014692 | -0.003685 | 4.3873e-06 | 2.5021e-06 | 0.022135 | 0.022135 | 0.022135 | 0.98804 | -0.22776 | 0.98772 | -0.23403 | 6.081
91 | 0.014692 | 0.003685 | -0.014683 | -0.0036798 | 9.213e-06 | 5.2549e-06 | 0.022135 | 0.022135 | 0.022135 | 0.98772 | -0.23403 | 0.98704 | -0.24719 | 6.081
92 | 0.0029379 | 0.00073604 | -0.0029378 | -0.00073613 | 8.0733e-08 | -8.7698e-08 | 0.0044361 | 0.0044362 | 0.0044362 | 0.98543 | -0.2784 | 0.9854 | -0.27897 | 1.2187
93 | 0.0039237 | 0.00098332 | -0.0039236 | -0.00098334 | 7.9776e-08 | -2.2745e-08 | 0.0059919 | 0.005992 | 0.005992 | 0.97439 | -0.49378 | 0.97436 | -0.4942 | 1.6461
94 | 0.0014788 | 0.00037058 | -0.0014788 | -0.00037061 | 5.2499e-09 | -3.3468e-08 | 0.0022167 | 0.0022167 | 0.0022167 | 0.99263 | -0.1395 | 0.99263 | -0.13958 | 0.609
95 | 0.0064371 | 0.0016132 | -0.0064363 | -0.001613 | 7.7332e-07 | 2.1507e-07 | 0.0097042 | 0.0097043 | 0.0097043 | 0.98704 | -0.24719 | 0.98691 | -0.24971 | 2.666
96 | -0.0054245 | -0.0013595 | 0.0054256 | 0.0013597 | 1.0055e-06 | 1.6468e-07 | 0.0083182 | 0.008318 | 0.0083182 | 0.97038 | -0.57178 | 0.97058 | -0.56789 | 2.2852
97 | -0.0082177 | -0.0020595 | 0.0082192 | 0.0020601 | 1.529e-06 | 6.6102e-07 | 0.012599 | 0.012599 | 0.012599 | 0.97058 | -0.56789 | 0.97078 | -0.56399 | 3.4612
98 | -0.010358 | -0.0025961 | 0.010361 | 0.0025978 | 3.433e-06 | 1.7441e-06 | 0.015843 | 0.015843 | 0.015843 | 0.97282 | -0.52371 | 0.97317 | -0.51675 | 4.3525
99 | -0.010361 | -0.0025978 | 0.010363 | 0.0025989 | 2.0444e-06 | 1.0385e-06 | 0.015843 | 0.015843 | 0.015843 | 0.97317 | -0.51675 | 0.97338 | -0.51261 | 4.3525
100 | 0.0037054 | 0.00092859 | -0.0037053 | -0.00092864 | 1.1088e-07 | -4.3577e-08 | 0.0056645 | 0.0056645 | 0.0056645 | 0.97338 | -0.51261 | 0.97335 | -0.51324 | 1.5562
101 | -0.014069 | -0.0035274 | 0.014071 | 0.0035286 | 2.0942e-06 | 1.1902e-06 | 0.021507 | 0.021507 | 0.021507 | 0.97338 | -0.51261 | 0.97354 | -0.50949 | 5.9086
102 | -0.0017595 | -0.00044097 | 0.0017595 | 0.00044093 | 9.415e-09 | -3.7221e-08 | 0.002688 | 0.002688 | 0.002688 | 0.974 | -0.50046 | 0.97401 | -0.50035 | 0.73847
103 | -0.0032655 | -0.00081837 | 0.0032658 | 0.0008182 | 2.5415e-07 | -1.7631e-07 | 0.0049888 | 0.0049887 | 0.0049888 | 0.97401 | -0.50035 | 0.97409 | -0.49872 | 1.3705
104 | -0.016888 | -0.0042371 | 0.016894 | 0.0042403 | 5.4188e-06 | 3.1978e-06 | 0.025803 | 0.025803 | 0.025803 | 0.97399 | -0.50061 | 0.97433 | -0.49388 | 7.0887
105 | 0.016888 | 0.0042371 | -0.016885 | -0.0042349 | 3.6975e-06 | 2.1821e-06 | 0.025803 | 0.025803 | 0.025803 | 0.97399 | -0.50061 | 0.97376 | -0.5052 | 7.0887
106 | -0.016894 | -0.0042403 | 0.016897 | 0.0042422 | 3.2368e-06 | 1.91e-06 | 0.025803 | 0.025803 | 0.025803 | 0.97433 | -0.49388 | 0.97454 | -0.48986 | 7.0886
107 | 0.01515 | 0.0038002 | -0.015147 | -0.0037984 | 3.0965e-06 | 1.7902e-06 | 0.023152 | 0.023152 | 0.023152 | 0.97376 | -0.5052 | 0.97354 | -0.50949 | 6.3605
108 | -0.027533 | -0.0069239 | 0.02755 | 0.0069342 | 1.6635e-05 | 1.0334e-05 | 0.042075 | 0.042074 | 0.042075 | 0.97394 | -0.50158 | 0.97458 | -0.48894 | 11.559
109 | 0.027533 | 0.0069239 | -0.027478 | -0.0068894 | 5.5532e-05 | 3.4502e-05 | 0.042075 | 0.042075 | 0.042075 | 0.97394 | -0.50158 | 0.97179 | -0.5439 | 11.5591
110 | -0.030096 | -0.0075724 | 0.030109 | 0.0075803 | 1.2526e-05 | 7.8195e-06 | 0.045963 | 0.045962 | 0.045963 | 0.97458 | -0.48894 | 0.97502 | -0.48023 | 12.6271
111 | 0.013023 | 0.0032668 | -0.013017 | -0.0032632 | 6.3909e-06 | 3.5595e-06 | 0.019942 | 0.019942 | 0.019942 | 0.97179 | -0.5439 | 0.97127 | -0.5542 | 5.4787
112 | -0.018591 | -0.0046667 | 0.018593 | 0.0046677 | 1.5843e-06 | 9.4864e-07 | 0.028389 | 0.028389 | 0.028389 | 0.97454 | -0.48986 | 0.97463 | -0.48808 | 7.7992
113 | 0.0044255 | 0.0011089 | -0.0044255 | -0.0011089 | 5.4053e-08 | -4.8175e-09 | 0.0067538 | 0.0067539 | 0.0067539 | 0.97502 | -0.48023 | 0.97501 | -0.48049 | 1.8555
114 | 0.012574 | 0.0031523 | -0.012571 | -0.0031508 | 2.7844e-06 | 1.5306e-06 | 0.019189 | 0.01919 | 0.01919 | 0.97502 | -0.48023 | 0.97479 | -0.48488 | 5.2719
115 | -0.047108 | -0.011841 | 0.04717 | 0.011881 | 6.2291e-05 | 3.9465e-05 | 0.071906 | 0.071906 | 0.071906 | 0.97502 | -0.48023 | 0.97643 | -0.45258 | 19.7543
116 | 0.0082231 | 0.0020618 | -0.0082215 | -0.0020611 | 1.5883e-06 | 6.863e-07 | 0.012598 | 0.012598 | 0.012598 | 0.97127 | -0.5542 | 0.97107 | -0.55825 | 3.4611
117 | -0.0022606 | -0.00056655 | 0.0022606 | 0.00056644 | 5.0381e-08 | -1.0852e-07 | 0.0034501 | 0.00345 | 0.0034501 | 0.97499 | -0.48095 | 0.97501 | -0.48049 | 0.94782
118 | 0.0021648 | 0.00054241 | -0.0021648 | -0.00054255 | 5.6288e-08 | -1.3547e-07 | 0.0033038 | 0.0033039 | 0.0033039 | 0.97501 | -0.48049 | 0.97498 | -0.48103 | 0.90766
119 | 0.0052491 | 0.0013155 | -0.005249 | -0.0013155 | 1.1443e-07 | 1.0986e-08 | 0.0079143 | 0.0079143 | 0.0079143 | 0.98691 | -0.24971 | 0.98689 | -0.25017 | 2.1743
120 | 0.0023243 | 0.00058245 | -0.0023243 | -0.00058245 | 1.6163e-09 | -3.4497e-09 | 0.0035045 | 0.0035045 | 0.0035045 | 0.98689 | -0.25017 | 0.98689 | -0.25018 | 0.96276
121 | 0.0012297 | 0.00030813 | -0.0012297 | -0.00030819 | 6.7604e-09 | -6.2677e-08 | 0.0018541 | 0.0018542 | 0.0018542 | 0.98689 | -0.25018 | 0.98688 | -0.2503 | 0.50938
122 | 0.0082215 | 0.0020611 | -0.0082192 | -0.0020601 | 2.2479e-06 | 9.7156e-07 | 0.012598 | 0.012599 | 0.012599 | 0.97107 | -0.55825 | 0.97078 | -0.56399 | 3.4611
123 | -0.0017262 | -0.00043262 | 0.0017262 | 0.00043251 | 2.444e-08 | -1.013e-07 | 0.0026354 | 0.0026354 | 0.0026354 | 0.97462 | -0.48827 | 0.97463 | -0.48797 | 0.72402
124 | -0.0027969 | -0.00070086 | 0.0027969 | 0.00070085 | 7.4198e-09 | -8.7743e-09 | 0.0042701 | 0.0042701 | 0.0042701 | 0.97463 | -0.48797 | 0.97463 | -0.48792 | 1.1731
125 | -0.007159 | -0.0017941 | 0.007159 | 0.0017941 | 6.8809e-08 | 2.4896e-08 | 0.01093 | 0.01093 | 0.01093 | 0.97463 | -0.48792 | 0.97464 | -0.48771 | 3.0027
126 | 0.0087677 | 0.0021978 | -0.0087656 | -0.0021968 | 2.1887e-06 | 9.9218e-07 | 0.013363 | 0.013363 | 0.013363 | 0.97631 | -0.45511 | 0.97604 | -0.46035 | 3.6713
127 | -0.010895 | -0.0027309 | 0.010896 | 0.0027315 | 1.1293e-06 | 5.8618e-07 | 0.016606 | 0.016606 | 0.016606 | 0.97631 | -0.45511 | 0.97642 | -0.45293 | 4.562
128 | 0.0057804 | 0.0014486 | -0.00578 | -0.0014485 | 4.2727e-07 | 9.01e-08 | 0.0088125 | 0.0088125 | 0.0088125 | 0.97604 | -0.46035 | 0.97596 | -0.4619 | 2.421
129 | -0.013679 | -0.003429 | 0.013681 | 0.0034303 | 2.376e-06 | 1.3383e-06 | 0.020846 | 0.020846 | 0.020846 | 0.97642 | -0.45293 | 0.9766 | -0.44929 | 5.7271
130 | 0.0029867 | 0.00074848 | -0.0029866 | -0.00074852 | 4.4133e-08 | -4.2677e-08 | 0.0045536 | 0.0045537 | 0.0045537 | 0.97596 | -0.4619 | 0.97595 | -0.46221 | 1.251
131 | -0.016657 | -0.0041761 | 0.016658 | 0.0041765 | 5.9205e-07 | 3.4824e-07 | 0.025381 | 0.025381 | 0.025381 | 0.9766 | -0.44929 | 0.97664 | -0.44854 | 6.9727
132 | 0.04212 | 0.010576 | -0.042116 | -0.010573 | 4.1547e-06 | 2.6255e-06 | 0.064261 | 0.064261 | 0.064261 | 0.97543 | -0.47222 | 0.97533 | -0.47429 | 17.6542
133 | 0.010445 | 0.0026179 | -0.010444 | -0.0026174 | 1.0086e-06 | 5.1363e-07 | 0.015944 | 0.015944 | 0.015944 | 0.97479 | -0.48488 | 0.97469 | -0.48691 | 4.3803
134 | 0.0091161 | 0.0022847 | -0.0091158 | -0.0022845 | 3.5065e-07 | 1.6425e-07 | 0.013917 | 0.013917 | 0.013917 | 0.97469 | -0.48691 | 0.97464 | -0.48771 | 3.8234
135 | 0.021897 | 0.0055008 | -0.021888 | -0.0054953 | 8.9413e-06 | 5.456e-06 | 0.033411 | 0.033412 | 0.033412 | 0.97533 | -0.47429 | 0.97489 | -0.48285 | 9.179
136 | 0.02022 | 0.0050723 | -0.020216 | -0.00507 | 3.7954e-06 | 2.2964e-06 | 0.03085 | 0.03085 | 0.03085 | 0.97533 | -0.47429 | 0.97513 | -0.47823 | 8.4752
137 | 0.014844 | 0.0037216 | -0.014844 | -0.0037215 | 1.9429e-07 | 1.1177e-07 | 0.022662 | 0.022662 | 0.022662 | 0.97471 | -0.48641 | 0.9747 | -0.48668 | 6.2258
138 | -0.01632 | -0.0040915 | 0.016325 | 0.0040948 | 5.6257e-06 | 3.2991e-06 | 0.024915 | 0.024915 | 0.024915 | 0.97471 | -0.48641 | 0.97508 | -0.47918 | 6.8447
139 | 0.013454 | 0.0033732 | -0.013452 | -0.0033717 | 2.6633e-06 | 1.4948e-06 | 0.02054 | 0.020541 | 0.020541 | 0.9747 | -0.48668 | 0.97449 | -0.49084 | 5.643
140 | -0.017979 | -0.0045092 | 0.01798 | 0.0045096 | 8.1392e-07 | 4.8495e-07 | 0.027438 | 0.027438 | 0.027438 | 0.97508 | -0.47918 | 0.97513 | -0.47823 | 7.5379
141 | 0.011818 | 0.0029623 | -0.011817 | -0.0029618 | 8.622e-07 | 4.6385e-07 | 0.018046 | 0.018046 | 0.018046 | 0.97449 | -0.49084 | 0.97441 | -0.49237 | 4.9577
142 | 0.010533 | 0.0026401 | -0.010532 | -0.0026391 | 1.8878e-06 | 9.6586e-07 | 0.016086 | 0.016086 | 0.016086 | 0.97441 | -0.49237 | 0.97422 | -0.49613 | 4.4191
143 | 0.0091042 | 0.0022814 | -0.0091037 | -0.0022812 | 4.8832e-07 | 2.2868e-07 | 0.013905 | 0.013906 | 0.013906 | 0.97422 | -0.49613 | 0.97416 | -0.49726 | 3.8202
144 | 0.020257 | 0.0050867 | -0.020252 | -0.0050837 | 5.0496e-06 | 3.0562e-06 | 0.030923 | 0.030923 | 0.030923 | 0.97489 | -0.48285 | 0.97463 | -0.48808 | 8.4954
145 | -0.0032658 | -0.0008182 | 0.0032659 | 0.00081811 | 1.2256e-07 | -8.5045e-08 | 0.0049887 | 0.0049886 | 0.0049887 | 0.97409 | -0.49872 | 0.97413 | -0.49793 | 1.3705
146 | -0.0045537 | -0.0011409 | 0.0045538 | 0.0011409 | 1.168e-07 | -5.3931e-09 | 0.0069558 | 0.0069558 | 0.0069558 | 0.97413 | -0.49793 | 0.97416 | -0.49739 | 1.9109
147 | -0.0074716 | -0.0018721 | 0.0074717 | 0.0018722 | 4.6554e-08 | 1.7928e-08 | 0.011413 | 0.011413 | 0.011413 | 0.97416 | -0.49739 | 0.97416 | -0.49726 | 3.1354
148 | 0.0015138 | 0.00037923 | -0.0015137 | -0.00037938 | 2.4642e-08 | -1.4443e-07 | 0.0022858 | 0.0022859 | 0.0022859 | 0.9854 | -0.27897 | 0.98538 | -0.27932 | 0.62799
149 | 0.0060034 | 0.0015046 | -0.0060032 | -0.0015045 | 2.1673e-07 | 5.0733e-08 | 0.0091067 | 0.0091067 | 0.0091067 | 0.98095 | -0.36522 | 0.98091 | -0.36598 | 2.5018
150 | 0.0043646 | 0.0010939 | -0.0043646 | -0.0010939 | 3.4682e-08 | -4.4343e-09 | 0.006621 | 0.006621 | 0.006621 | 0.98091 | -0.36598 | 0.9809 | -0.36615 | 1.819

## res_trafo
| p_hv_mw | q_hv_mvar | p_lv_mw | q_lv_mvar | pl_mw | ql_mvar | i_hv_ka | i_lv_ka | vm_hv_pu | va_hv_degree | vm_lv_pu | va_lv_degree | loading_percent
0 | -1.2729e-15 | -1.3162e-15 | 0.00165 | 1.2699e-07 | 0.00165 | 1.2699e-07 | 5.2857e-17 | 0.0023815 | 0.99998 | 149.9956 | 1 | 0 | 0.2619

## res_ext_grid
| p_mw | q_mvar
0 | 0.35529 | 0.091164

## res_load
| p_mw | q_mvar
0 | 0.00081316 | 0.0002038
1 | 0.0018156 | 0.00045504
2 | 0.0014307 | 0.00035856
3 | 0.003339 | 0.00083684
4 | 0.002033 | 0.00050952
5 | 0.0016345 | 0.00040966
6 | 0.0014461 | 0.00036241
7 | 0.0019404 | 0.00048631
8 | 0.0069752 | 0.0017481
9 | 0.001494 | 0.00037442
10 | 0.001449 | 0.00036315
11 | 0.0014848 | 0.00037213
12 | 0.0015156 | 0.00037985
13 | 0.009394 | 0.0023544
14 | 0.0063262 | 0.0015855
15 | 0.0015616 | 0.00039139
16 | 0.0012382 | 0.00031032
17 | 0.0035747 | 0.0008959
18 | 0.002287 | 0.00057317
19 | 0.0021364 | 0.00053543
20 | 0.0021692 | 0.00054364
21 | 0.0021478 | 0.00053829
22 | 0.00099138 | 0.00024846
23 | 0.0025776 | 0.000646
24 | 0.0039552 | 0.00099127
25 | 0.0024187 | 0.00060619
26 | 0.0012443 | 0.00031184
27 | 0.016081 | 0.0040302
28 | 0.010789 | 0.002704
29 | 0.0066567 | 0.0016683
30 | 0.015956 | 0.003999
31 | 0.011794 | 0.0029558
32 | 0.0012213 | 0.0003061
33 | 0.010623 | 0.0026625
34 | 0.0010268 | 0.00025735
35 | 0.0016819 | 0.00042153
36 | 0.012468 | 0.0031249
37 | 0.0031338 | 0.00078541
38 | 0.0020371 | 0.00051055
39 | 0.0023815 | 0.00059685
40 | 0.0014626 | 0.00036655
41 | 0.0014161 | 0.00035491
42 | 0.006113 | 0.0015321
43 | 0.0013845 | 0.00034698
44 | 0.0021953 | 0.0005502
45 | 0.0010268 | 0.00025735
46 | 0.0051999 | 0.0013032
47 | 0.0022272 | 0.00055818
48 | 0.0012487 | 0.00031295
49 | 0.0042384 | 0.0010622
50 | 0.001675 | 0.00041978
51 | 0.0082457 | 0.0020666
52 | 0.0054245 | 0.0013595
53 | 0.0027921 | 0.00069978
54 | 0.0039236 | 0.00098334
55 | 0.0028578 | 0.00071623
56 | 0.0017595 | 0.00044097
57 | 0.001506 | 0.00037744
58 | 0.0017346 | 0.00043472
59 | 0.0037053 | 0.00092864
60 | 0.0010763 | 0.00026974
61 | 0.0025465 | 0.00063821
62 | 0.014454 | 0.0036226
63 | 0.0016939 | 0.00042454
64 | 0.0047937 | 0.0012014
65 | 0.0022606 | 0.00056655
66 | 0.0011872 | 0.00029754
67 | 0.0029247 | 0.00073301
68 | 0.0010945 | 0.00027432
69 | 0.0012297 | 0.00030819
70 | 0.0017262 | 0.00043262
71 | 0.0010707 | 0.00026834
72 | 0.0043621 | 0.0010932
73 | 0.0021273 | 0.00053316
74 | 0.0029851 | 0.00074815
75 | 0.0027828 | 0.00069744
76 | 0.0027933 | 0.00070007
77 | 0.0029759 | 0.00074583
78 | 0.0029866 | 0.00074852
79 | 0.0037919 | 0.00095035
80 | 0.0033943 | 0.00085068
81 | 0.001965 | 0.00049247
82 | 0.0021648 | 0.00054255
83 | 0.0021261 | 0.00053284
84 | 0.0013277 | 0.00033276
85 | 0.0019567 | 0.0004904
86 | 0.0014756 | 0.00036982
87 | 0.0013897 | 0.00034828
88 | 0.0016535 | 0.0004144
89 | 0.0016337 | 0.00040945
90 | 0.0022359 | 0.00056038
91 | 0.0012837 | 0.00032172
92 | 0.0014274 | 0.00035774
93 | 0.0016303 | 0.0004086
94 | 0.0016599 | 0.000416
95 | 0.0021995 | 0.00055124
96 | 0.0012878 | 0.00032276
97 | 0.0029178 | 0.00073128
98 | 0.001632 | 0.00040901
99 | 0.013673 | 0.0034267
100 | 0.001424 | 0.00035689
101 | 0.0015137 | 0.00037938
102 | 0.0013382 | 0.00033539
103 | 0.0016386 | 0.00041066
104 | 0.0043646 | 0.0010939
105 | 0.0014788 | 0.00037061

## dtypes
| element | column | dtype
0 | bus | name | object
1 | bus | vn_kv | float64
2 | bus | type | object
3 | bus | zone | object
4 | bus | in_service | bool
5 | load | name | object
6 | load | bus | uint32
7 | load | p_mw | float64
8 | load | q_mvar | float64
9 | load | const_z_percent | float64
10 | load | const_i_percent | float64
11 | load | sn_mva | float64
12 | load | scaling | float64
13 | load | in_service | bool
14 | load | type | object
15 | ext_grid | name | object
16 | ext_grid | bus | uint32
17 | ext_grid | vm_pu | float64
18 | ext_grid | va_degree | float64
19 | ext_grid | slack_weight | float64
20 | ext_grid | in_service | bool
21 | line | name | object
22 | line | std_type | object
23 | line | from_bus | uint32
24 | line | to_bus | uint32
25 | line | length_km | float64
26 | line | r_ohm_per_km | float64
27 | line | x_ohm_per_km | float64
28 | line | c_nf_per_km | float64
29 | line | g_us_per_km | float64
30 | line | max_i_ka | float64
31 | line | df | float64
32 | line | parallel | uint32
33 | line | type | object
34 | line | in_service | bool
35 | trafo | name | object
36 | trafo | std_type | object
37 | trafo | hv_bus | uint32
38 | trafo | lv_bus | uint32
39 | trafo | sn_mva | float64
40 | trafo | vn_hv_kv | float64
41 | trafo | vn_lv_kv | float64
42 | trafo | vk_percent | float64
43 | trafo | vkr_percent | float64
44 | trafo | pfe_kw | float64
45 | trafo | i0_percent | float64
46 | trafo | shift_degree | float64
47 | trafo | tap_side | object
48 | trafo | tap_neutral | int32
49 | trafo | tap_min | int32
50 | trafo | tap_max | int32
51 | trafo | tap_step_percent | float64
52 | trafo | tap_step_degree | float64
53 | trafo | tap_pos | int32
54 | trafo | tap_phase_shifter | bool
55 | trafo | parallel | uint32
56 | trafo | df | float64
57 | trafo | in_service | bool
58 | line_geodata | coords | object
59 | bus_geodata | x | float64
60 | bus_geodata | y | float64
61 | bus_geodata | coords | object
62 | res_bus | vm_pu | float64
63 | res_bus | va_degree | float64
64 | res_bus | p_mw | float64
65 | res_bus | q_mvar | float64
66 | res_line | p_from_mw | float64
67 | res_line | q_from_mvar | float64
68 | res_line | p_to_mw | float64
69 | res_line | q_to_mvar | float64
70 | res_line | pl_mw | float64
71 | res_line | ql_mvar | float64
72 | res_line | i_from_ka | float64
73 | res_line | i_to_ka | float64
74 | res_line | i_ka | float64
75 | res_line | vm_from_pu | float64
76 | res_line | va_from_degree | float64
77 | res_line | vm_to_pu | float64
78 | res_line | va_to_degree | float64
79 | res_line | loading_percent | float64
80 | res_trafo | p_hv_mw | float64
81 | res_trafo | q_hv_mvar | float64
82 | res_trafo | p_lv_mw | float64
83 | res_trafo | q_lv_mvar | float64
84 | res_trafo | pl_mw | float64
85 | res_trafo | ql_mvar | float64
86 | res_trafo | i_hv_ka | float64
87 | res_trafo | i_lv_ka | float64
88 | res_trafo | vm_hv_pu | float64
89 | res_trafo | va_hv_degree | float64
90 | res_trafo | vm_lv_pu | float64
91 | res_trafo | va_lv_degree | float64
92 | res_trafo | loading_percent | float64
93 | res_ext_grid | p_mw | float64
94 | res_ext_grid | q_mvar | float64
95 | res_load | p_mw | float64
96 | res_load | q_mvar | float64

## parameters
| version | format_version | converged | OPF_converged | name | f_hz | sn_mva
0 | 2.14.6 | 2.14.0 | TRUE | FALSE |  | 50 | 1