## bus
| name | vn_kv | type | zone | in_service
0 | bus_LV_118-7_0_4_node_0 | 0.4 | n |  | TRUE
1 | bus_LV_118-7_0_4_node_1 | 0.4 | n |  | TRUE
2 | bus_LV_118-7_0_4_node_2 | 0.4 | n |  | TRUE
3 | bus_LV_118-7_0_4_node_9 | 0.4 | n |  | TRUE
4 | bus_LV_118-7_0_4_node_11 | 0.4 | n |  | TRUE
5 | bus_LV_118-7_0_4_node_57 | 0.4 | n |  | TRUE
6 | bus_LV_118-7_0_4_node_3 | 0.4 | n |  | TRUE
7 | bus_LV_118-7_0_4_node_6 | 0.4 | n |  | TRUE
8 | bus_LV_118-7_0_4_node_26 | 0.4 | n |  | TRUE
9 | bus_LV_118-7_0_4_node_4 | 0.4 | n |  | TRUE
10 | bus_LV_118-7_0_4_node_16 | 0.4 | n |  | TRUE
11 | bus_LV_118-7_0_4_node_34 | 0.4 | n |  | TRUE
12 | bus_LV_118-7_0_4_node_7 | 0.4 | n |  | TRUE
13 | bus_LV_118-7_0_4_node_28 | 0.4 | n |  | TRUE
14 | bus_LV_118-7_0_4_node_23 | 0.4 | n |  | TRUE
15 | bus_LV_118-7_0_4_node_60 | 0.4 | n |  | TRUE
16 | bus_LV_118-7_0_4_node_30 | 0.4 | n |  | TRUE
17 | bus_LV_118-7_0_4_node_10 | 0.4 | n |  | TRUE
18 | bus_LV_118-7_0_4_node_32 | 0.4 | n |  | TRUE
19 | bus_LV_118-7_0_4_node_42 | 0.4 | n |  | TRUE
20 | bus_LV_118-7_0_4_node_12 | 0.4 | n |  | TRUE
21 | bus_LV_118-7_0_4_node_46 | 0.4 | n |  | TRUE
22 | bus_LV_118-7_0_4_node_52 | 0.4 | n |  | TRUE
23 | bus_LV_118-7_0_4_node_13 | 0.4 | n |  | TRUE
24 | bus_LV_118-7_0_4_node_44 | 0.4 | n |  | TRUE
25 | bus_LV_118-7_0_4_node_15 | 0.4 | n |  | TRUE
26 | bus_LV_118-7_0_4_node_33 | 0.4 | n |  | TRUE
27 | bus_LV_118-7_0_4_node_27 | 0.4 | n |  | TRUE
28 | bus_LV_118-7_0_4_node_41 | 0.4 | n |  | TRUE
29 | bus_LV_118-7_0_4_node_17 | 0.4 | n |  | TRUE
30 | bus_LV_118-7_0_4_node_39 | 0.4 | n |  | TRUE
31 | bus_LV_118-7_0_4_node_40 | 0.4 | n |  | TRUE
32 | bus_LV_118-7_0_4_node_18 | 0.4 | n |  | TRUE
33 | bus_LV_118-7_0_4_node_38 | 0.4 | n |  | TRUE
34 | bus_LV_118-7_0_4_node_53 | 0.4 | n |  | TRUE
35 | bus_LV_118-7_0_4_node_21 | 0.4 | n |  | TRUE
36 | bus_LV_118-7_0_4_node_22 | 0.4 | n |  | TRUE
37 | bus_LV_118-7_0_4_node_56 | 0.4 | n |  | TRUE
38 | bus_LV_118-7_0_4_node_45 | 0.4 | n |  | TRUE
39 | bus_LV_118-7_0_4_node_31 | 0.4 | n |  | TRUE
40 | bus_LV_118-7_0_4_node_29 | 0.4 | n |  | TRUE
41 | bus_LV_118-7_0_4_node_58 | 0.4 | n |  | TRUE
42 | bus_LV_118-7_0_4_node_43 | 0.4 | n |  | TRUE
43 | bus_LV_118-7_0_4_node_55 | 0.4 | n |  | TRUE
44 | bus_LV_118-7_0_4_node_37 | 0.4 | n |  | TRUE
45 | bus_LV_118-7_0_4_node_54 | 0.4 | n |  | TRUE
46 | bus_LV_118-7_0_4_node_59 | 0.4 | n |  | TRUE
47 | bus_LV_118-7_0_4_node_36 | 0.4 | n |  | TRUE
48 | bus_LV_118-7_0_4_node_50 | 0.4 | n |  | TRUE
49 | bus_LV_118-7_0_4_node_51 | 0.4 | n |  | TRUE
50 | bus_LV_118-7_0_4_node_48 | 0.4 | n |  | TRUE
51 | bus_LV_118-7_0_4_node_47 | 0.4 | n |  | TRUE
52 | bus_LV_118-7_0_4_node_35 | 0.4 | n |  | TRUE
53 | bus_LV_118-7_0_4_node_49 | 0.4 | n |  | TRUE
54 | bus_MV_9_2_node_84 | 20 | n |  | TRUE

## load
| name | bus | p_mw | q_mvar | const_z_percent | const_i_percent | sn_mva | scaling | in_service | type
0 | LV_118-7_0_4_load_0 | 0 | 0.015211 | 0.0038122 | 0 | 0 |  | 1 | TRUE | wye
1 | LV_118-7_0_4_load_57 | 5 | 0.056834 | 0.014244 | 0 | 0 |  | 1 | TRUE | wye
2 | LV_118-7_0_4_load_26 | 8 | 0.013532 | 0.0033915 | 0 | 0 |  | 1 | TRUE | wye
3 | LV_118-7_0_4_load_34 | 11 | 0.0061062 | 0.0015304 | 0 | 0 |  | 1 | TRUE | wye
4 | LV_118-7_0_4_load_28 | 13 | 0.058594 | 0.014685 | 0 | 0 |  | 1 | TRUE | wye
5 | LV_118-7_0_4_load_60 | 15 | 0.0028132 | 0.00070505 | 0 | 0 |  | 1 | TRUE | wye
6 | LV_118-7_0_4_load_30 | 16 | 0.060092 | 0.015061 | 0 | 0 |  | 1 | TRUE | wye
7 | LV_118-7_0_4_load_32 | 18 | 0.015137 | 0.0037937 | 0 | 0 |  | 1 | TRUE | wye
8 | LV_118-7_0_4_load_42 | 19 | 0.026763 | 0.0067074 | 0 | 0 |  | 1 | TRUE | wye
9 | LV_118-7_0_4_load_46 | 21 | 0.0021544 | 0.00053996 | 0 | 0 |  | 1 | TRUE | wye
10 | LV_118-7_0_4_load_52 | 22 | 0.0070469 | 0.0017661 | 0 | 0 |  | 1 | TRUE | wye
11 | LV_118-7_0_4_load_33 | 26 | 0.0017767 | 0.00044528 | 0 | 0 |  | 1 | TRUE | wye
12 | LV_118-7_0_4_load_27 | 27 | 0.0038335 | 0.00096076 | 0 | 0 |  | 1 | TRUE | wye
13 | LV_118-7_0_4_load_41 | 28 | 0.0017031 | 0.00042683 | 0 | 0 |  | 1 | TRUE | wye
14 | LV_118-7_0_4_load_39 | 30 | 0.0033661 | 0.00084361 | 0 | 0 |  | 1 | TRUE | wye
15 | LV_118-7_0_4_load_40 | 31 | 0.0039166 | 0.00098159 | 0 | 0 |  | 1 | TRUE | wye
16 | LV_118-7_0_4_load_38 | 33 | 0.0026119 | 0.0006546 | 0 | 0 |  | 1 | TRUE | wye
17 | LV_118-7_0_4_load_56 | 37 | 0.0083773 | 0.0020995 | 0 | 0 |  | 1 | TRUE | wye
18 | LV_118-7_0_4_load_45 | 38 | 0.012818 | 0.0032124 | 0 | 0 |  | 1 | TRUE | wye
19 | LV_118-7_0_4_load_31 | 39 | 0.0028479 | 0.00071374 | 0 | 0 |  | 1 | TRUE | wye
20 | LV_118-7_0_4_load_29 | 40 | 0.0038421 | 0.00096293 | 0 | 0 |  | 1 | TRUE | wye
21 | LV_118-7_0_4_load_58 | 41 | 0.012894 | 0.0032316 | 0 | 0 |  | 1 | TRUE | wye
22 | LV_118-7_0_4_load_43 | 42 | 0.016566 | 0.0041519 | 0 | 0 |  | 1 | TRUE | wye
23 | LV_118-7_0_4_load_55 | 43 | 0.020865 | 0.0052292 | 0 | 0 |  | 1 | TRUE | wye
24 | LV_118-7_0_4_load_37 | 44 | 0.0013655 | 0.00034222 | 0 | 0 |  | 1 | TRUE | wye
25 | LV_118-7_0_4_load_54 | 45 | 0.0042865 | 0.0010743 | 0 | 0 |  | 1 | TRUE | wye
26 | LV_118-7_0_4_load_59 | 46 | 0.0096508 | 0.0024187 | 0 | 0 |  | 1 | TRUE | wye
27 | LV_118-7_0_4_load_50 | 48 | 0.0077215 | 0.0019352 | 0 | 0 |  | 1 | TRUE | wye
28 | LV_118-7_0_4_load_51 | 49 | 0.0046663 | 0.0011695 | 0 | 0 |  | 1 | TRUE | wye
29 | LV_118-7_0_4_load_48 | 50 | 0.0014113 | 0.0003537 | 0 | 0 |  | 1 | TRUE | wye
30 | LV_118-7_0_4_load_47 | 51 | 0.00321 | 0.0008045 | 0 | 0 |  | 1 | TRUE | wye
31 | LV_118-7_0_4_load_35 | 52 | 0.0025162 | 0.00063061 | 0 | 0 |  | 1 | TRUE | wye
32 | LV_118-7_0_4_load_49 | 53 | 0.0025842 | 0.00064766 | 0 | 0 |  | 1 | TRUE | wye

## ext_grid
| name | bus | vm_pu | va_degree | slack_weight | in_service
0 |  | 5 | 1 | 0 | 1 | TRUE

## line
| name | std_type | from_bus | to_bus | length_km | r_ohm_per_km | x_ohm_per_km | c_nf_per_km | g_us_per_km | max_i_ka | df | parallel | type | in_service
0 | LV_118-7_0_4_line_0 |  | 0 | 1 | 0.037186 | 0.125 | 0.08 | 261 | 0 | 0.364 | 1 | 1 | cs | TRUE
1 | LV_118-7_0_4_line_1 |  | 1 | 2 | 0.05556 | 0.125 | 0.08 | 261 | 0 | 0.364 | 1 | 1 | cs | TRUE
2 | LV_118-7_0_4_line_2 |  | 2 | 3 | 0.020303 | 0.125 | 0.08 | 261 | 0 | 0.364 | 1 | 3 | cs | TRUE
3 | LV_118-7_0_4_line_3 |  | 2 | 4 | 0.046647 | 0.125 | 0.08 | 261 | 0 | 0.364 | 1 | 2 | cs | TRUE
4 | LV_118-7_0_4_line_4 |  | 2 | 5 | 0.028543 | 0.125 | 0.08 | 261 | 0 | 0.364 | 1 | 3 | cs | TRUE
5 | LV_118-7_0_4_line_5 |  | 3 | 16 | 0.017382 | 0.125 | 0.08 | 261 | 0 | 0.364 | 1 | 2 | cs | TRUE
6 | LV_118-7_0_4_line_6 |  | 4 | 19 | 0.012239 | 0.125 | 0.08 | 261 | 0 | 0.364 | 1 | 2 | cs | TRUE
7 | LV_118-7_0_4_line_7 |  | 4 | 17 | 0.028186 | 0.125 | 0.08 | 261 | 0 | 0.364 | 1 | 1 | cs | TRUE
8 | LV_118-7_0_4_line_8 |  | 5 | 41 | 0.05978 | 0.125 | 0.08 | 261 | 0 | 0.364 | 1 | 1 | cs | TRUE
9 | LV_118-7_0_4_line_9 |  | 6 | 7 | 0.0084257 | 0.125 | 0.08 | 261 | 0 | 0.364 | 1 | 1 | cs | TRUE
10 | LV_118-7_0_4_line_10 |  | 6 | 8 | 0.056045 | 0.125 | 0.08 | 261 | 0 | 0.364 | 1 | 1 | cs | TRUE
11 | LV_118-7_0_4_line_11 |  | 7 | 12 | 0.006254 | 0.125 | 0.08 | 261 | 0 | 0.364 | 1 | 1 | cs | TRUE
12 | LV_118-7_0_4_line_12 |  | 7 | 13 | 0.05165 | 0.125 | 0.08 | 261 | 0 | 0.364 | 1 | 1 | cs | TRUE
13 | LV_118-7_0_4_line_13 |  | 9 | 10 | 0.012515 | 0.125 | 0.08 | 261 | 0 | 0.364 | 1 | 1 | cs | TRUE
14 | LV_118-7_0_4_line_14 |  | 9 | 11 | 0.0012642 | 0.125 | 0.08 | 261 | 0 | 0.364 | 1 | 1 | cs | TRUE
15 | LV_118-7_0_4_line_15 |  | 10 | 28 | 0.015847 | 0.125 | 0.08 | 261 | 0 | 0.364 | 1 | 1 | cs | TRUE
16 | LV_118-7_0_4_line_16 |  | 11 | 25 | 0.016034 | 0.125 | 0.08 | 261 | 0 | 0.364 | 1 | 1 | cs | TRUE
17 | LV_118-7_0_4_line_17 |  | 12 | 14 | 0.034031 | 0.125 | 0.08 | 261 | 0 | 0.364 | 1 | 1 | cs | TRUE
18 | LV_118-7_0_4_line_18 |  | 12 | 15 | 0.019376 | 0.125 | 0.08 | 261 | 0 | 0.364 | 1 | 1 | cs | TRUE
19 | LV_118-7_0_4_line_19 |  | 14 | 39 | 0.017724 | 0.125 | 0.08 | 261 | 0 | 0.364 | 1 | 1 | cs | TRUE
20 | LV_118-7_0_4_line_20 |  | 14 | 40 | 0.022008 | 0.125 | 0.08 | 261 | 0 | 0.364 | 1 | 1 | cs | TRUE
21 | LV_118-7_0_4_line_21 |  | 16 | 40 | 0.024655 | 0.125 | 0.08 | 261 | 0 | 0.364 | 1 | 1 | cs | TRUE
22 | LV_118-7_0_4_line_22 |  | 17 | 18 | 0.0097975 | 0.125 | 0.08 | 261 | 0 | 0.364 | 1 | 1 | cs | TRUE
23 | LV_118-7_0_4_line_23 |  | 19 | 42 | 0.019827 | 0.125 | 0.08 | 261 | 0 | 0.364 | 1 | 1 | cs | TRUE
24 | LV_118-7_0_4_line_24 |  | 20 | 21 | 0.017299 | 0.125 | 0.08 | 261 | 0 | 0.364 | 1 | 1 | cs | TRUE
25 | LV_118-7_0_4_line_25 |  | 20 | 22 | 0.021325 | 0.125 | 0.08 | 261 | 0 | 0.364 | 1 | 1 | cs | TRUE
26 | LV_118-7_0_4_line_26 |  | 21 | 38 | 0.021207 | 0.125 | 0.08 | 261 | 0 | 0.364 | 1 | 1 | cs | TRUE
27 | LV_118-7_0_4_line_27 |  | 22 | 23 | 0.005495 | 0.125 | 0.08 | 261 | 0 | 0.364 | 1 | 1 | cs | TRUE
28 | LV_118-7_0_4_line_28 |  | 23 | 24 | 0.00806 | 0.125 | 0.08 | 261 | 0 | 0.364 | 1 | 1 | cs | TRUE
29 | LV_118-7_0_4_line_29 |  | 24 | 43 | 0.000957 | 0.125 | 0.08 | 261 | 0 | 0.364 | 1 | 1 | cs | TRUE
30 | LV_118-7_0_4_line_30 |  | 24 | 42 | 0.028378 | 0.125 | 0.08 | 261 | 0 | 0.364 | 1 | 1 | cs | TRUE
31 | LV_118-7_0_4_line_31 |  | 25 | 26 | 0.015217 | 0.125 | 0.08 | 261 | 0 | 0.364 | 1 | 1 | cs | TRUE
32 | LV_118-7_0_4_line_32 |  | 25 | 27 | 0.020056 | 0.125 | 0.08 | 261 | 0 | 0.364 | 1 | 1 | cs | TRUE
33 | LV_118-7_0_4_line_33 |  | 28 | 44 | 0.0059722 | 0.125 | 0.08 | 261 | 0 | 0.364 | 1 | 1 | cs | TRUE
34 | LV_118-7_0_4_line_34 |  | 29 | 30 | 0.010445 | 0.125 | 0.08 | 261 | 0 | 0.364 | 1 | 1 | cs | TRUE
35 | LV_118-7_0_4_line_35 |  | 29 | 31 | 0.019039 | 0.125 | 0.08 | 261 | 0 | 0.364 | 1 | 1 | cs | TRUE
36 | LV_118-7_0_4_line_36 |  | 29 | 32 | 0.019449 | 0.125 | 0.08 | 261 | 0 | 0.364 | 1 | 1 | cs | TRUE
37 | LV_118-7_0_4_line_37 |  | 30 | 45 | 0.016427 | 0.125 | 0.08 | 261 | 0 | 0.364 | 1 | 1 | cs | TRUE
38 | LV_118-7_0_4_line_38 |  | 31 | 46 | 0.010273 | 0.125 | 0.08 | 261 | 0 | 0.364 | 1 | 1 | cs | TRUE
39 | LV_118-7_0_4_line_39 |  | 32 | 33 | 0.015937 | 0.125 | 0.08 | 261 | 0 | 0.364 | 1 | 1 | cs | TRUE
40 | LV_118-7_0_4_line_40 |  | 32 | 34 | 0.008747 | 0.125 | 0.08 | 261 | 0 | 0.364 | 1 | 1 | cs | TRUE
41 | LV_118-7_0_4_line_41 |  | 33 | 47 | 0.020764 | 0.125 | 0.08 | 261 | 0 | 0.364 | 1 | 1 | cs | TRUE
42 | LV_118-7_0_4_line_42 |  | 34 | 48 | 0.01415 | 0.125 | 0.08 | 261 | 0 | 0.364 | 1 | 1 | cs | TRUE
43 | LV_118-7_0_4_line_43 |  | 34 | 49 | 0.0084366 | 0.125 | 0.08 | 261 | 0 | 0.364 | 1 | 1 | cs | TRUE
44 | LV_118-7_0_4_line_44 |  | 35 | 36 | 0.056285 | 0.125 | 0.08 | 261 | 0 | 0.364 | 1 | 1 | cs | TRUE
45 | LV_118-7_0_4_line_45 |  | 35 | 37 | 0.0045968 | 0.125 | 0.08 | 261 | 0 | 0.364 | 1 | 1 | cs | TRUE
46 | LV_118-7_0_4_line_46 |  | 36 | 38 | 0.021395 | 0.125 | 0.08 | 261 | 0 | 0.364 | 1 | 1 | cs | TRUE
47 | LV_118-7_0_4_line_47 |  | 43 | 45 | 0.018061 | 0.125 | 0.08 | 261 | 0 | 0.364 | 1 | 1 | cs | TRUE
48 | LV_118-7_0_4_line_48 |  | 44 | 47 | 0.012864 | 0.125 | 0.08 | 261 | 0 | 0.364 | 1 | 1 | cs | TRUE
49 | LV_118-7_0_4_line_49 |  | 47 | 52 | 0.022311 | 0.125 | 0.08 | 261 | 0 | 0.364 | 1 | 1 | cs | TRUE
50 | LV_118-7_0_4_line_50 |  | 48 | 53 | 0.018309 | 0.125 | 0.08 | 261 | 0 | 0.364 | 1 | 1 | cs | TRUE
51 | LV_118-7_0_4_line_51 |  | 50 | 51 | 0.01081 | 0.125 | 0.08 | 261 | 0 | 0.364 | 1 | 1 | cs | TRUE
52 | LV_118-7_0_4_line_52 |  | 51 | 53 | 0.00018969 | 0.125 | 0.08 | 261 | 0 | 0.364 | 1 | 1 | cs | TRUE

## trafo
| name | std_type | hv_bus | lv_bus | sn_mva | vn_hv_kv | vn_lv_kv | vk_percent | vkr_percent | pfe_kw | i0_percent | shift_degree | tap_side | tap_neutral | tap_min | tap_max | tap_step_percent | tap_step_degree | tap_pos | tap_phase_shifter | parallel | df | in_service
0 | LV_118-7_0_4_trafo_57 | 0.63 MVA 20/0.4 kV | 54 | 5 | 0.63 | 20 | 0.4 | 6 | 1.206 | 1.65 | 0.2619 | 150 | hv | 0 | -2 | 2 | 2.5 | 0 | 0 | FALSE | 1 | 1 | TRUE

## line_geodata
| x0 | y0 | x1 | y1 | x2 | y2 | x3 | y3 | x4 | y4 | x5 | y5 | x6 | y6 | x7 | y7
0 | 2706720.0747 | 1235126.556 | 2706718.2834 | 1235125.5564 | 2706715.2366 | 1235121.9656 | 2706713.6589 | 1235118.7682 | 2706713.1974 | 1235115.3795 | 2706715.1174 | 1235092.0186
1 | 2706720.0747 | 1235126.556 | 2706721.8063 | 1235127.5101 | 2706768.6989 | 1235132.0003 | 2706767.8794 | 1235138.4239
2 | 2706767.8794 | 1235138.4239 | 2706768.6989 | 1235132.0003 | 2706769.2535 | 1235127.6848 | 2706774.5773 | 1235126.7353 | 2706778.628 | 1235127.1195
3 | 2706758.3063 | 1235182.4523 | 2706762.4108 | 1235179.8463 | 2706762.9507 | 1235176.7647 | 2706764.2398 | 1235167.3807 | 2706767.8794 | 1235138.4239
4 | 2706767.8794 | 1235138.4239 | 2706759.1403 | 1235137.3327 | 2706739.5549 | 1235134.8982
5 | 2706778.628 | 1235127.1195 | 2706781.1186 | 1235109.917
6 | 2706758.3063 | 1235182.4523 | 2706746.1758 | 1235180.8269
7 | 2706752.9563 | 1235210.1218 | 2706755.4196 | 1235198.5906 | 2706755.7642 | 1235196.6842 | 2706756.5474 | 1235192.2838 | 2706757.6411 | 1235186.1877 | 2706758.3063 | 1235182.4523
8 | 2706715.3577 | 1235159.4521 | 2706708.207 | 1235154.6422 | 2706706.1051 | 1235151.9691 | 2706705.6008 | 1235147.1786 | 2706707.1916 | 1235140.3797 | 2706711.0158 | 1235134.4105 | 2706720.4444 | 1235132.5228 | 2706739.5549 | 1235134.8982
9 | 2706790.3543 | 1235024.8407 | 2706794.5076 | 1235025.4157 | 2706798.6646 | 1235026.2133
10 | 2706790.3543 | 1235024.8407 | 2706773.0428 | 1235022.6279 | 2706734.7628 | 1235017.7273
11 | 2706798.6646 | 1235026.2133 | 2706797.0946 | 1235032.2675
12 | 2706798.6646 | 1235026.2133 | 2706803.6124 | 1235008.711 | 2706812.1546 | 1234979.9425 | 2706813.2533 | 1234976.6704
13 | 2706634.8951 | 1235089.8431 | 2706638.1728 | 1235088.1673 | 2706636.0682 | 1235083.9597 | 2706639.7944 | 1235082.1807
14 | 2706639.7944 | 1235082.1807 | 2706640.3628 | 1235083.3099
15 | 2706634.8951 | 1235089.8431 | 2706642.1058 | 1235103.9543
16 | 2706647.5717 | 1235097.6322 | 2706640.3628 | 1235083.3099
17 | 2706797.0946 | 1235032.2675 | 2706799.0126 | 1235038.8515 | 2706796.725 | 1235048.6067 | 2706793.5788 | 1235061.9048 | 2706791.7988 | 1235064.9084
18 | 2706797.0946 | 1235032.2675 | 2706816.0488 | 1235036.2892
19 | 2706791.7988 | 1235064.9084 | 2706809.1887 | 1235068.3311
20 | 2706791.7988 | 1235064.9084 | 2706788.552 | 1235069.9095 | 2706785.4681 | 1235085.6555
21 | 2706781.1186 | 1235109.917 | 2706782.2585 | 1235102.0432 | 2706785.4681 | 1235085.6555
22 | 2706752.9563 | 1235210.1218 | 2706743.4091 | 1235207.9215
23 | 2706746.1758 | 1235180.8269 | 2706735.5899 | 1235179.4085 | 2706726.4523 | 1235179.0116
24 | 2706692.3622 | 1235201.0043 | 2706689.4286 | 1235203.3312 | 2706677.8999 | 1235206.6712 | 2706676.387 | 1235207.0148
25 | 2706689.5305 | 1235183.3399 | 2706694.0087 | 1235188.5799 | 2706695.3987 | 1235190.4285 | 2706696.1593 | 1235193.1776 | 2706695.9806 | 1235197.222 | 2706692.3622 | 1235201.0043
26 | 2706655.707 | 1235211.7118 | 2706676.387 | 1235207.0148
27 | 2706693.8389 | 1235179.9147 | 2706689.5305 | 1235183.3399
28 | 2706693.8389 | 1235179.9147 | 2706699.4467 | 1235174.1109
29 | 2706698.7758 | 1235173.4285 | 2706699.4467 | 1235174.1109
30 | 2706699.4467 | 1235174.1109 | 2706704.1562 | 1235177.4314 | 2706712.3912 | 1235176.6676 | 2706719.8714 | 1235178.7257 | 2706726.4523 | 1235179.0116
31 | 2706647.5717 | 1235097.6322 | 2706653.4886 | 1235110.0256 | 2706654.1552 | 1235111.3506
32 | 2706647.5717 | 1235097.6322 | 2706654.6834 | 1235090.7101 | 2706656.7847 | 1235080.7985
33 | 2706644.8233 | 1235109.2724 | 2706642.1058 | 1235103.9543
34 | 2706669.2634 | 1235139.6092 | 2706675.8435 | 1235147.7214
35 | 2706669.2634 | 1235139.6092 | 2706682.3118 | 1235125.7452
36 | 2706667.3575 | 1235153.4189 | 2706671.5264 | 1235151.8593 | 2706666.1302 | 1235142.9333 | 2706669.2634 | 1235139.6092
37 | 2706675.8435 | 1235147.7214 | 2706686.1916 | 1235160.4791
38 | 2706689.3523 | 1235118.2646 | 2706682.3118 | 1235125.7452
39 | 2706667.3575 | 1235153.4189 | 2706660.1143 | 1235139.2234
40 | 2706671.9627 | 1235160.8629 | 2706667.3575 | 1235153.4189
41 | 2706650.677 | 1235120.7278 | 2706660.1143 | 1235139.2234
42 | 2706671.9627 | 1235160.8629 | 2706665.181 | 1235160.7966 | 2706658.2766 | 1235158.2252
43 | 2706671.9627 | 1235160.8629 | 2706677.682 | 1235167.065
44 | 2706635.1231 | 1235217.5117 | 2706637.2125 | 1235225.0995 | 2706653.0313 | 1235220.6133 | 2706654.4435 | 1235225.4423 | 2706658.1141 | 1235236.45 | 2706661.7194 | 1235242.2414 | 2706668.3301 | 1235247.6086
45 | 2706668.3301 | 1235247.6086 | 2706672.4288 | 1235249.6896
46 | 2706635.1231 | 1235217.5117 | 2706650.2697 | 1235212.9467 | 2706655.707 | 1235211.7118
47 | 2706698.7758 | 1235173.4285 | 2706686.8827 | 1235161.3311 | 2706686.1916 | 1235160.4791
48 | 2706650.677 | 1235120.7278 | 2706644.8233 | 1235109.2724
49 | 2706650.677 | 1235120.7278 | 2706631.938 | 1235132.8371
50 | 2706658.2766 | 1235158.2252 | 2706653.48 | 1235156.4388 | 2706641.5622 | 1235150.7858
51 | 2706641.3908 | 1235150.7045 | 2706631.6238 | 1235146.0717
52 | 2706641.5622 | 1235150.7858 | 2706641.3908 | 1235150.7045

## bus_geodata
| x | y | coords
0 | 2706715.1174 | 1235092.0186
1 | 2706720.0747 | 1235126.556
2 | 2706767.8794 | 1235138.4239
3 | 2706778.628 | 1235127.1195
4 | 2706758.3063 | 1235182.4523
5 | 2706739.5549 | 1235134.8982
6 | 2706790.3543 | 1235024.8407
7 | 2706798.6646 | 1235026.2133
8 | 2706734.7628 | 1235017.7273
9 | 2706639.7944 | 1235082.1807
10 | 2706634.8951 | 1235089.8431
11 | 2706640.3628 | 1235083.3099
12 | 2706797.0946 | 1235032.2675
13 | 2706813.2533 | 1234976.6704
14 | 2706791.7988 | 1235064.9084
15 | 2706816.0488 | 1235036.2892
16 | 2706781.1186 | 1235109.917
17 | 2706752.9563 | 1235210.1218
18 | 2706743.4091 | 1235207.9215
19 | 2706746.1758 | 1235180.8269
20 | 2706692.3622 | 1235201.0043
21 | 2706676.387 | 1235207.0149
22 | 2706689.5305 | 1235183.3399
23 | 2706693.8389 | 1235179.9147
24 | 2706699.4467 | 1235174.1109
25 | 2706647.5717 | 1235097.6322
26 | 2706654.1552 | 1235111.3506
27 | 2706656.7847 | 1235080.7985
28 | 2706642.1058 | 1235103.9543
29 | 2706669.2634 | 1235139.6092
30 | 2706675.8435 | 1235147.7214
31 | 2706682.3118 | 1235125.7452
32 | 2706667.3575 | 1235153.4189
33 | 2706660.1143 | 1235139.2234
34 | 2706671.9627 | 1235160.8629
35 | 2706668.3301 | 1235247.6086
36 | 2706635.1231 | 1235217.5117
37 | 2706672.4288 | 1235249.6896
38 | 2706655.707 | 1235211.7118
39 | 2706809.1887 | 1235068.3311
40 | 2706785.4681 | 1235085.6555
41 | 2706715.3577 | 1235159.4521
42 | 2706726.4523 | 1235179.0116
43 | 2706698.7758 | 1235173.4285
44 | 2706644.8233 | 1235109.2724
45 | 2706686.1916 | 1235160.4791
46 | 2706689.3523 | 1235118.2646
47 | 2706650.677 | 1235120.7278
48 | 2706658.2766 | 1235158.2252
49 | 2706677.682 | 1235167.065
50 | 2706631.6238 | 1235146.0717
51 | 2706641.3908 | 1235150.7045
52 | 2706631.938 | 1235132.8371
53 | 2706641.5622 | 1235150.7858
54 | 2706767.8794 | 1235138.4239

## line_std_types
| c_nf_per_km | r_ohm_per_km | x_ohm_per_km | max_i_ka | type | q_mm2 | alpha | voltage_rating
NAYY 4x50 SE | 210 | 0.642 | 0.083 | 0.142 | cs | 50 | 0.00403 | LV
NAYY 4x120 SE | 264 | 0.225 | 0.08 | 0.242 | cs | 120 | 0.00403 | LV
NAYY 4x150 SE | 261 | 0.208 | 0.08 | 0.27 | cs | 150 | 0.00403 | LV
NA2XS2Y 1x95 RM/25 12/20 kV | 216 | 0.313 | 0.132 | 0.252 | cs | 95 | 0.00403 | MV
NA2XS2Y 1x185 RM/25 12/20 kV | 273 | 0.161 | 0.117 | 0.362 | cs | 185 | 0.00403 | MV
NA2XS2Y 1x240 RM/25 12/20 kV | 304 | 0.122 | 0.112 | 0.421 | cs | 240 | 0.00403 | MV
NA2XS2Y 1x95 RM/25 6/10 kV | 315 | 0.313 | 0.123 | 0.249 | cs | 95 | 0.00403 | MV
NA2XS2Y 1x185 RM/25 6/10 kV | 406 | 0.161 | 0.11 | 0.358 | cs | 185 | 0.00403 | MV
NA2XS2Y 1x240 RM/25 6/10 kV | 456 | 0.122 | 0.105 | 0.416 | cs | 240 | 0.00403 | MV
NA2XS2Y 1x150 RM/25 12/20 kV | 250 | 0.206 | 0.116 | 0.319 | cs | 150 | 0.00403 | MV
NA2XS2Y 1x120 RM/25 12/20 kV | 230 | 0.253 | 0.119 | 0.283 | cs | 120 | 0.00403 | MV
NA2XS2Y 1x70 RM/25 12/20 kV | 190 | 0.443 | 0.132 | 0.22 | cs | 70 | 0.00403 | MV
NA2XS2Y 1x150 RM/25 6/10 kV | 360 | 0.206 | 0.11 | 0.315 | cs | 150 | 0.00403 | MV
NA2XS2Y 1x120 RM/25 6/10 kV | 340 | 0.253 | 0.113 | 0.28 | cs | 120 | 0.00403 | MV
NA2XS2Y 1x70 RM/25 6/10 kV | 280 | 0.443 | 0.123 | 0.217 | cs | 70 | 0.00403 | MV
N2XS(FL)2Y 1x120 RM/35 64/110 kV | 112 | 0.153 | 0.166 | 0.366 | cs | 120 | 0.00393 | HV
N2XS(FL)2Y 1x185 RM/35 64/110 kV | 125 | 0.099 | 0.156 | 0.457 | cs | 185 | 0.00393 | HV
N2XS(FL)2Y 1x240 RM/35 64/110 kV | 135 | 0.075 | 0.149 | 0.526 | cs | 240 | 0.00393 | HV
N2XS(FL)2Y 1x300 RM/35 64/110 kV | 144 | 0.06 | 0.144 | 0.588 | cs | 300 | 0.00393 | HV
15-AL1/3-ST1A 0.4 | 11 | 1.8769 | 0.35 | 0.105 | ol | 16 | 0.00403 | LV
24-AL1/4-ST1A 0.4 | 11.25 | 1.2012 | 0.335 | 0.14 | ol | 24 | 0.00403 | LV
48-AL1/8-ST1A 0.4 | 12.2 | 0.5939 | 0.3 | 0.21 | ol | 48 | 0.00403 | LV
94-AL1/15-ST1A 0.4 | 13.2 | 0.306 | 0.29 | 0.35 | ol | 94 | 0.00403 | LV
34-AL1/6-ST1A 10.0 | 9.7 | 0.8342 | 0.36 | 0.17 | ol | 34 | 0.00403 | MV
48-AL1/8-ST1A 10.0 | 10.1 | 0.5939 | 0.35 | 0.21 | ol | 48 | 0.00403 | MV
70-AL1/11-ST1A 10.0 | 10.4 | 0.4132 | 0.339 | 0.29 | ol | 70 | 0.00403 | MV
94-AL1/15-ST1A 10.0 | 10.75 | 0.306 | 0.33 | 0.35 | ol | 94 | 0.00403 | MV
122-AL1/20-ST1A 10.0 | 11.1 | 0.2376 | 0.323 | 0.41 | ol | 122 | 0.00403 | MV
149-AL1/24-ST1A 10.0 | 11.25 | 0.194 | 0.315 | 0.47 | ol | 149 | 0.00403 | MV
34-AL1/6-ST1A 20.0 | 9.15 | 0.8342 | 0.382 | 0.17 | ol | 34 | 0.00403 | MV
48-AL1/8-ST1A 20.0 | 9.5 | 0.5939 | 0.372 | 0.21 | ol | 48 | 0.00403 | MV
70-AL1/11-ST1A 20.0 | 9.7 | 0.4132 | 0.36 | 0.29 | ol | 70 | 0.00403 | MV
94-AL1/15-ST1A 20.0 | 10 | 0.306 | 0.35 | 0.35 | ol | 94 | 0.00403 | MV
122-AL1/20-ST1A 20.0 | 10.3 | 0.2376 | 0.344 | 0.41 | ol | 122 | 0.00403 | MV
149-AL1/24-ST1A 20.0 | 10.5 | 0.194 | 0.337 | 0.47 | ol | 149 | 0.00403 | MV
184-AL1/30-ST1A 20.0 | 10.75 | 0.1571 | 0.33 | 0.535 | ol | 184 | 0.00403 | MV
243-AL1/39-ST1A 20.0 | 11 | 0.1188 | 0.32 | 0.645 | ol | 243 | 0.00403 | MV
48-AL1/8-ST1A 110.0 | 8 | 0.5939 | 0.46 | 0.21 | ol | 48 | 0.00403 | HV
70-AL1/11-ST1A 110.0 | 8.4 | 0.4132 | 0.45 | 0.29 | ol | 70 | 0.00403 | HV
94-AL1/15-ST1A 110.0 | 8.65 | 0.306 | 0.44 | 0.35 | ol | 94 | 0.00403 | HV
122-AL1/20-ST1A 110.0 | 8.5 | 0.2376 | 0.43 | 0.41 | ol | 122 | 0.00403 | HV
149-AL1/24-ST1A 110.0 | 8.75 | 0.194 | 0.41 | 0.47 | ol | 149 | 0.00403 | HV
184-AL1/30-ST1A 110.0 | 8.8 | 0.1571 | 0.4 | 0.535 | ol | 184 | 0.00403 | HV
243-AL1/39-ST1A 110.0 | 9 | 0.1188 | 0.39 | 0.645 | ol | 243 | 0.00403 | HV
305-AL1/39-ST1A 110.0 | 9.2 | 0.0949 | 0.38 | 0.74 | ol | 305 | 0.00403 | HV
490-AL1/64-ST1A 110.0 | 9.75 | 0.059 | 0.37 | 0.96 | ol | 490 | 0.00403 | HV
679-AL1/86-ST1A 110.0 | 9.95 | 0.042 | 0.36 | 1.15 | ol | 679 | 0.00403 | HV
490-AL1/64-ST1A 220.0 | 10 | 0.059 | 0.285 | 0.96 | ol | 490 | 0.00403 | HV
679-AL1/86-ST1A 220.0 | 11.7 | 0.042 | 0.275 | 1.15 | ol | 679 | 0.00403 | HV
490-AL1/64-ST1A 380.0 | 11 | 0.059 | 0.253 | 0.96 | ol | 490 | 0.00403 | HV
679-AL1/86-ST1A 380.0 | 14.6 | 0.042 | 0.25 | 1.15 | ol | 679 | 0.00403 | HV

## trafo_std_types
| i0_percent | pfe_kw | vkr_percent | sn_mva | vn_lv_kv | vn_hv_kv | vk_percent | shift_degree | vector_group | tap_side | tap_neutral | tap_min | tap_max | tap_step_degree | tap_step_percent | tap_phase_shifter
160 MVA 380/110 kV | 0.06 | 60 | 0.25 | 160 | 110 | 380 | 12.2 | 0 | Yy0 | hv | 0 | -9 | 9 | 0 | 1.5 | FALSE
100 MVA 220/110 kV | 0.06 | 55 | 0.26 | 100 | 110 | 220 | 12 | 0 | Yy0 | hv | 0 | -9 | 9 | 0 | 1.5 | FALSE
63 MVA 110/20 kV | 0.04 | 22 | 0.32 | 63 | 20 | 110 | 18 | 150 | YNd5 | hv | 0 | -9 | 9 | 0 | 1.5 | FALSE
40 MVA 110/20 kV | 0.05 | 18 | 0.34 | 40 | 20 | 110 | 16.2 | 150 | YNd5 | hv | 0 | -9 | 9 | 0 | 1.5 | FALSE
25 MVA 110/20 kV | 0.07 | 14 | 0.41 | 25 | 20 | 110 | 12 | 150 | YNd5 | hv | 0 | -9 | 9 | 0 | 1.5 | FALSE
63 MVA 110/10 kV | 0.04 | 22 | 0.32 | 63 | 10 | 110 | 18 | 150 | YNd5 | hv | 0 | -9 | 9 | 0 | 1.5 | FALSE
40 MVA 110/10 kV | 0.05 | 18 | 0.34 | 40 | 10 | 110 | 16.2 | 150 | YNd5 | hv | 0 | -9 | 9 | 0 | 1.5 | FALSE
25 MVA 110/10 kV | 0.07 | 14 | 0.41 | 25 | 10 | 110 | 12 | 150 | YNd5 | hv | 0 | -9 | 9 | 0 | 1.5 | FALSE
0.25 MVA 20/0.4 kV | 0.32 | 0.8 | 1.44 | 0.25 | 0.4 | 20 | 6 | 150 | Yzn5 | hv | 0 | -2 | 2 | 0 | 2.5 | FALSE
0.4 MVA 20/0.4 kV | 0.3375 | 1.35 | 1.425 | 0.4 | 0.4 | 20 | 6 | 150 | Dyn5 | hv | 0 | -2 | 2 | 0 | 2.5 | FALSE
0.63 MVA 20/0.4 kV | 0.2619 | 1.65 | 1.206 | 0.63 | 0.4 | 20 | 6 | 150 | Dyn5 | hv | 0 | -2 | 2 | 0 | 2.5 | FALSE
0.25 MVA 10/0.4 kV | 0.24 | 0.6 | 1.2 | 0.25 | 0.4 | 10 | 4 | 150 | Dyn5 | hv | 0 | -2 | 2 | 0 | 2.5 | FALSE
0.4 MVA 10/0.4 kV | 0.2375 | 0.95 | 1.325 | 0.4 | 0.4 | 10 | 4 | 150 | Dyn5 | hv | 0 | -2 | 2 | 0 | 2.5 | FALSE
0.63 MVA 10/0.4 kV | 0.1873 | 1.18 | 1.0794 | 0.63 | 0.4 | 10 | 4 | 150 | Dyn5 | hv | 0 | -2 | 2 | 0 | 2.5 | FALSE

## trafo3w_std_types
| sn_hv_mva | sn_mv_mva | sn_lv_mva | vn_hv_kv | vn_mv_kv | vn_lv_kv | vk_hv_percent | vk_mv_percent | vk_lv_percent | vkr_hv_percent | vkr_mv_percent | vkr_lv_percent | pfe_kw | i0_percent | shift_mv_degree | shift_lv_degree | vector_group | tap_side | tap_neutral | tap_min | tap_max | tap_step_percent
63/25/38 MVA 110/20/10 kV | 63 | 25 | 38 | 110 | 20 | 10 | 10.4 | 10.4 | 10.4 | 0.28 | 0.32 | 0.35 | 35 | 0.89 | 0 | 0 | YN0yn0yn0 | hv | 0 | -10 | 10 | 1.2
63/25/38 MVA 110/10/10 kV | 63 | 25 | 38 | 110 | 10 | 10 | 10.4 | 10.4 | 10.4 | 0.28 | 0.32 | 0.35 | 35 | 0.89 | 0 | 0 | YN0yn0yn0 | hv | 0 | -10 | 10 | 1.2

## fuse_std_types
| fuse_type | i_rated_a | t_avg | t_min | t_total | x_avg | x_min | x_total
HV 100A | HV 100A | 100 | 0 | [10.0, 3.64, 0.854, 0.281, 0.1, 0.0531, 0.022, 0.01] | [10.0, 4.267, 1.21, 0.403, 0.1, 0.058, 0.022, 0.01] | 0 | [300.0, 350.0, 450.0, 550.0, 700.0, 850.0, 1200.0, 1752.0] | [600.0, 700.0, 900.0, 1150.0, 1665.0, 2000.0, 3000.0, 4313.0]
HV 10A | HV 10A | 10 | 0 | [10.0, 1675.0, 0.344, 0.156, 0.1, 0.0417, 0.0171, 0.01] | [10.0, 1.3, 0.3, 0.155, 0.1, 0.0555, 0.023, 0.01] | 0 | [30.0, 32.0, 35.0, 37.0, 39.0, 50.0, 70.0, 88.0] | [60.0, 70.0, 80.0, 87.0, 94.0, 110.0, 150.0, 216.0]
HV 125A | HV 125A | 125 | 0 | [10.0, 1.82, 0.344, 0.1, 0.0467, 0.0269, 0.01] | [10.0, 2.478, 0.426, 0.1, 0.0427, 0.0211, 0.01] | 0 | [375.0, 500.0, 700.0, 925.0, 1200.0, 1500.0, 2341.0] | [750.0, 1000.0, 1500.0, 2200.0, 3000.0, 4000.0, 5765.0]
HV 160A | HV 160A | 160 | 0 | [10.0, 4.15, 1.03, 0.198, 0.1, 0.051, 0.0172, 0.01] | [10.0, 2.3, 0.734, 0.274, 0.1, 0.046, 0.0177, 0.01] | 0 | [480.0, 550.0, 700.0, 1000.0, 1260.0, 1600.0, 2500.0, 3227.0] | [960.0, 1300.0, 1700.0, 2200.0, 2996.0, 4000.0, 6000.0, 7946.0]
HV 16A | HV 16A | 16 | 0 | [10.0, 0.352, 0.164, 0.1, 0.0649, 0.0342, 0.01] | [10.0, 2.34, 0.722, 0.181, 0.1, 0.055, 0.0296, 0.01] | 0 | [48.0, 60.0, 65.0, 71.0, 80.0, 100.0, 162.0] | [96.0, 110.0, 125.0, 150.0, 168.0, 200.0, 250.0, 398.0]
HV 200A | HV 200A | 200 | 0 | [10.0, 4.267, 1.21, 0.403, 0.1, 0.058, 0.022, 0.01] | [10.0, 3.73, 1.654, 0.328, 0.1, 0.0531, 0.019, 0.01] | 0 | [600.0, 700.0, 900.0, 1150.0, 1665.0, 2000.0, 3000.0, 4313.0] | [1200.0, 1500.0, 1800.0, 2700.0, 3960.0, 5000.0, 7500.0, 10620.0]
HV 20A | HV 20A | 20 | 0 | [10.0, 1.3, 0.3, 0.155, 0.1, 0.0555, 0.023, 0.01] | [10.0, 1.3, 0.161, 0.1, 0.0611, 0.0399, 0.0141, 0.01] | 0 | [60.0, 70.0, 80.0, 87.0, 94.0, 110.0, 150.0, 216.0] | [120.0, 150.0, 200.0, 223.0, 260.0, 300.0, 450.0, 532.0]
HV 25A | HV 25A | 25 | 0 | [10.0, 2.512, 0.833, 0.299, 0.1, 0.0372, 0.0223, 0.01] | [10.0, 3.125, 0.597, 0.198, 0.1, 0.0378, 0.022, 0.01] | 0 | [75.0, 82.0, 90.0, 100.0, 124.0, 170.0, 200.0, 289.0] | [150.0, 170.0, 210.0, 250.0, 294.0, 400.0, 500.0, 711.0]
HV 31.5A | HV 31.5A | 31.5 | 0 | [10.0, 2.34, 0.722, 0.181, 0.1, 0.055, 0.0296, 0.01] | [10.0, 2.84, 0.368, 0.164, 0.1, 0.0621, 0.0378, 0.0195, 0.01] | 0 | [95.0, 110.0, 125.0, 150.0, 165.0, 200.0, 250.0, 390.0] | [189.0, 220.0, 300.0, 350.0, 393.0, 450.0, 530.0, 700.0, 960.0]
HV 40A | HV 40A | 40 | 0 | [10.0, 1.3, 0.161, 0.1, 0.0611, 0.0399, 0.0141, 0.01] | [10.0, 2.05, 0.369, 0.198, 0.1, 0.051, 0.0298, 0.01] | 0 | [120.0, 150.0, 200.0, 223.0, 260.0, 300.0, 450.0, 532.0] | [240.0, 300.0, 400.0, 450.0, 530.0, 650.0, 800.0, 1311.0]
HV 50A | HV 50A | 50 | 0 | [10.0, 3.215, 0.597, 0.198, 0.1, 0.0378, 0.022, 0.01] | [10.0, 3.64, 0.854, 0.281, 0.1, 0.0531, 0.022, 0.01] | 0 | [150.0, 170.0, 210.0, 250.0, 294.0, 400.0, 500.0, 711.0] | [300.0, 350.0, 450.0, 550.0, 700.0, 850.0, 1200.0, 1752.0]
HV 6.3A | HV 6.3A | 6.3 | 0 | [10.0, 1.39, 0.344, 0.168, 0.1, 0.056, 0.0263, 0.01] | [10.0, 1.711, 0.516, 0.198, 0.1, 0.0634, 0.0303, 0.01] | 0 | [19.0, 19.5, 20.4, 20.8, 22.0, 25.0, 32.0, 48.0] | [38.0, 40.0, 43.0, 48.0, 53.0, 60.0, 75.0, 118.0]
HV 63A | HV 63A | 63 | 0 | [10.0, 2.84, 0.368, 0.164, 0.1, 0.0621, 0.0378, 0.0195, 0.01] | [10.0, 1.82, 0.344, 0.1, 0.0467, 0.0269, 0.01] | 0 | [189.0, 220.0, 300.0, 350.0, 393.0, 450.0, 530.0, 700.0, 961.0] | [378.0, 500.0, 700.0, 934.0, 1200.0, 1500.0, 2366.0]
HV 80A | HV 80A | 80 | 0 | [10.0, 2.05, 0.369, 0.198, 0.1, 0.051, 0.0298, 0.01] | [10.0, 4.15, 1.03, 0.198, 0.1, 0.051, 0.0172, 0.01] | 0 | [240.0, 300.0, 400.0, 450.0, 530.0, 650.0, 800.0, 1311.0] | [480.0, 550.0, 700.0, 1000.0, 1260.0, 1600.0, 2500.0, 3227.0]
Siemens NH-1-100 | Siemens NH-1-100 | 100 | [5400.0, 2000.0, 400.0, 20.0, 1.0, 0.2, 0.012, 0.004] | 0 | 0 | [150.0, 190.0, 250.0, 430.0, 900.0, 1250.0, 2700.0, 3600.0] | 0 | 0
Siemens NH-1-125 | Siemens NH-1-125 | 125 | [4800.0, 120.0, 7.0, 0.1, 0.004] | 0 | 0 | [180.0, 400.0, 740.0, 2000.0, 4250.0] | 0 | 0
Siemens NH-1-16 | Siemens NH-1-16 | 16 | [4000.0, 400.0, 2.0, 0.1, 0.04, 0.01] | 0 | 0 | [26.0, 35.0, 75.0, 150.0, 200.0, 300.0] | 0 | 0
Siemens NH-1-160 | Siemens NH-1-160 | 160 | [4800.0, 120.0, 7.0, 0.1, 0.004] | 0 | 0 | [210.0, 500.0, 900.0, 2300.0, 5000.0] | 0 | 0
Siemens NH-1-25 | Siemens NH-1-25 | 25 | [4000.0, 1000.0, 10.0, 0.2, 0.02, 0.01] | 0 | 0 | [40.0, 50.0, 100.0, 210.0, 400.0, 500.0] | 0 | 0
Siemens NH-1-50 | Siemens NH-1-50 | 50 | [4000.0, 40.0, 4.0, 1.0, 0.02, 0.01] | 0 | 0 | [86.0, 200.0, 300.0, 400.0, 1000.0, 1280.0] | 0 | 0
Siemens NH-1-63 | Siemens NH-1-63 | 63 | [4000.0, 100.0, 10.0, 2.0, 0.04, 0.01] | 0 | 0 | [100.0, 200.0, 300.0, 400.0, 1000.0, 1500.0] | 0 | 0
Siemens NH-1-80 | Siemens NH-1-80 | 80 | [4800.0, 120.0, 7.0, 0.1, 0.01] | 0 | 0 | [150.58, 250.0, 450.0, 1150.0, 2470.0] | 0 | 0
Siemens NH-2-1000 | Siemens NH-2-1000 | 1000 | [4800.0, 120.0, 7.0, 0.1, 0.004] | 0 | 0 | [1900.0, 3500.0, 8400.0, 24000.0, 52000.0] | 0 | 0
Siemens NH-2-200 | Siemens NH-2-200 | 200 | [4800.0, 120.0, 7.0, 0.1, 0.004] | 0 | 0 | [280.0, 650.0, 1200.0, 3000.0, 7000.0] | 0 | 0
Siemens NH-2-224 | Siemens NH-2-224 | 224 | [4800.0, 120.0, 7.0, 0.2, 0.04, 0.004] | 0 | 0 | [400.0, 750.0, 1453.0, 3025.0, 4315.0, 7600.0] | 0 | 0
Siemens NH-2-250 | Siemens NH-2-250 | 250 | [4800.0, 120.0, 7.0, 0.1, 0.004] | 0 | 0 | [450.0, 800.0, 1650.0, 4000.0, 8500.0] | 0 | 0
Siemens NH-2-315 | Siemens NH-2-315 | 315 | [4800.0, 120.0, 7.0, 0.1, 0.004] | 0 | 0 | [550.0, 920.0, 1900.0, 5000.0, 11000.0] | 0 | 0
Siemens NH-2-355 | Siemens NH-2-355 | 355 | [4800.0, 120.0, 6.0, 0.1, 0.004] | 0 | 0 | [650.0, 1116.27, 2350.0, 5840.0, 12790.0] | 0 | 0
Siemens NH-2-400 | Siemens NH-2-400 | 400 | [4800.0, 120.0, 7.0, 0.1, 0.004] | 0 | 0 | [720.0, 1350.0, 2800.0, 6500.0, 15000.0] | 0 | 0
Siemens NH-2-425 | Siemens NH-2-425 | 425 | [4800.0, 120.0, 7.0, 0.1, 0.004] | 0 | 0 | [850.0, 1500.0, 3050.0, 7500.0, 16500.0] | 0 | 0
Siemens NH-2-630 | Siemens NH-2-630 | 630 | [4800.0, 120.0, 7.0, 0.1, 0.004] | 0 | 0 | [1200.0, 2000.0, 4800.0, 12000.0, 26000.0] | 0 | 0

## res_bus
| vm_pu | va_degree | p_mw | q_mvar
0 | 0.99586 | -0.079216 | 0.015211 | 0.0038122
1 | 0.99637 | -0.06928 | 0 | 0
2 | 0.99714 | -0.054452 | 0 | 0
3 | 0.99626 | -0.071281 | 0 | 0
4 | 0.99349 | -0.12441 | 0 | 0
5 | 1 | 0 | -0.34521 | -0.087368
6 | 0.98885 | -0.21409 | 0 | 0
7 | 0.98895 | -0.21206 | 0 | 0
8 | 0.98815 | -0.22762 | 0.013532 | 0.0033915
9 | 0.98301 | -0.32755 | 0 | 0
10 | 0.98314 | -0.32491 | 0 | 0
11 | 0.983 | -0.32782 | 0.0061062 | 0.0015304
12 | 0.98937 | -0.20403 | 0 | 0
13 | 0.98617 | -0.26615 | 0.058594 | 0.014685
14 | 0.99171 | -0.15872 | 0 | 0
15 | 0.98932 | -0.205 | 0.0028132 | 0.00070505
16 | 0.99514 | -0.092936 | 0.060092 | 0.015061
17 | 0.9931 | -0.13194 | 0 | 0
18 | 0.99296 | -0.13457 | 0.015137 | 0.0037937
19 | 0.99262 | -0.14121 | 0.026763 | 0.0067074
20 | 0.98651 | -0.25935 | 0 | 0
21 | 0.98614 | -0.26659 | 0.0021544 | 0.00053996
22 | 0.98697 | -0.25044 | 0.0070469 | 0.0017661
23 | 0.98712 | -0.24745 | 0 | 0
24 | 0.98734 | -0.24307 | 0 | 0
25 | 0.98291 | -0.32945 | 0 | 0
26 | 0.98289 | -0.32993 | 0.0017767 | 0.00044528
27 | 0.98284 | -0.33083 | 0.0038335 | 0.00096076
28 | 0.98332 | -0.32156 | 0.0017031 | 0.00042683
29 | 0.9849 | -0.29069 | 0 | 0
30 | 0.98541 | -0.28073 | 0.0033661 | 0.00084361
31 | 0.98466 | -0.29533 | 0.0039166 | 0.00098159
32 | 0.98419 | -0.3045 | 0 | 0
33 | 0.9839 | -0.31022 | 0.0026119 | 0.0006546
34 | 0.98403 | -0.30759 | 0 | 0
35 | 0.98512 | -0.28633 | 0 | 0
36 | 0.98556 | -0.27787 | 0 | 0
37 | 0.98509 | -0.28702 | 0.0083773 | 0.0020995
38 | 0.98572 | -0.27465 | 0.012818 | 0.0032124
39 | 0.99167 | -0.15961 | 0.0028479 | 0.00071374
40 | 0.99329 | -0.12843 | 0.0038421 | 0.00096293
41 | 0.9993 | -0.013446 | 0.012894 | 0.0032316
42 | 0.99027 | -0.18641 | 0.016566 | 0.0041519
43 | 0.98727 | -0.24446 | 0.020865 | 0.0052292
44 | 0.98339 | -0.32012 | 0.0013655 | 0.00034222
45 | 0.98626 | -0.2641 | 0.0042865 | 0.0010743
46 | 0.98457 | -0.29711 | 0.0096508 | 0.0024187
47 | 0.98356 | -0.31669 | 0 | 0
48 | 0.98384 | -0.31139 | 0.0077215 | 0.0019352
49 | 0.98399 | -0.3083 | 0.0046663 | 0.0011695
50 | 0.9837 | -0.31406 | 0.0014113 | 0.0003537
51 | 0.98371 | -0.31378 | 0.00321 | 0.0008045
52 | 0.98351 | -0.3177 | 0.0025162 | 0.00063061
53 | 0.98371 | -0.31377 | 0.0025842 | 0.00064766
54 | 0.99998 | 149.9956 | 0 | 0

## res_line
| p_from_mw | q_from_mvar | p_to_mw | q_to_mvar | pl_mw | ql_mvar | i_from_ka | i_to_ka | i_ka | vm_from_pu | va_from_degree | vm_to_pu | va_to_degree | loading_percent
0 | -0.015211 | -0.0038122 | 0.015218 | 0.0038163 | 7.2032e-06 | 4.126e-06 | 0.022728 | 0.022728 | 0.022728 | 0.99586 | -0.079216 | 0.99637 | -0.06928 | 6.244
1 | -0.015218 | -0.0038163 | 0.015229 | 0.0038225 | 1.0762e-05 | 6.1637e-06 | 0.022728 | 0.022728 | 0.022728 | 0.99637 | -0.06928 | 0.99714 | -0.054452 | 6.2439
2 | 0.14259 | 0.03607 | -0.14248 | -0.035998 | 0.00011504 | 7.2831e-05 | 0.2129 | 0.2129 | 0.2129 | 0.99714 | -0.054452 | 0.99626 | -0.071281 | 19.4966
3 | 0.17198 | 0.043686 | -0.1714 | -0.043318 | 0.00057699 | 0.00036806 | 0.25685 | 0.25685 | 0.25685 | 0.99714 | -0.054452 | 0.99349 | -0.12441 | 35.281
4 | -0.3298 | -0.083579 | 0.33066 | 0.084132 | 0.00086533 | 0.00055269 | 0.49248 | 0.49248 | 0.49248 | 0.99714 | -0.054452 | 1 | 0 | 45.0985
5 | 0.14248 | 0.035998 | -0.14233 | -0.035904 | 0.00014773 | 9.4093e-05 | 0.2129 | 0.2129 | 0.2129 | 0.99626 | -0.071281 | 0.99514 | -0.092936 | 29.245
6 | 0.15626 | 0.03952 | -0.15613 | -0.03944 | 0.00012583 | 8.0213e-05 | 0.23416 | 0.23416 | 0.23416 | 0.99349 | -0.12441 | 0.99262 | -0.14121 | 32.1651
7 | 0.015144 | 0.0037979 | -0.015139 | -0.0037948 | 5.4387e-06 | 3.1159e-06 | 0.022684 | 0.022684 | 0.022684 | 0.99349 | -0.12441 | 0.9931 | -0.13194 | 6.2318
8 | 0.012903 | 0.0032362 | -0.012894 | -0.0032316 | 8.2644e-06 | 4.5055e-06 | 0.0192 | 0.019201 | 0.019201 | 1 | 0 | 0.9993 | -0.013446 | 5.2749
9 | -0.013541 | -0.0033964 | 0.013542 | 0.0033971 | 1.312e-06 | 7.3159e-07 | 0.020377 | 0.020377 | 0.020377 | 0.98885 | -0.21409 | 0.98895 | -0.21206 | 5.5982
10 | 0.013541 | 0.0033964 | -0.013532 | -0.0033915 | 8.7271e-06 | 4.8669e-06 | 0.020377 | 0.020378 | 0.020378 | 0.98885 | -0.21409 | 0.98815 | -0.22762 | 5.5983
11 | -0.072288 | -0.018178 | 0.072315 | 0.018196 | 2.7756e-05 | 1.7683e-05 | 0.10879 | 0.10879 | 0.10879 | 0.98895 | -0.21206 | 0.98937 | -0.20403 | 29.8869
12 | 0.058745 | 0.014781 | -0.058594 | -0.014685 | 0.0001514 | 9.6232e-05 | 0.088411 | 0.088411 | 0.088411 | 0.98895 | -0.21206 | 0.98617 | -0.26615 | 24.2888
13 | -0.011717 | -0.0029363 | 0.011719 | 0.0029371 | 1.4764e-06 | 7.8622e-07 | 0.017737 | 0.017737 | 0.017737 | 0.98301 | -0.32755 | 0.98314 | -0.32491 | 4.8727
14 | 0.011717 | 0.0029363 | -0.011717 | -0.0029362 | 1.4913e-07 | 7.942e-08 | 0.017737 | 0.017737 | 0.017737 | 0.98301 | -0.32755 | 0.983 | -0.32782 | 4.8727
15 | -0.011719 | -0.0029371 | 0.011721 | 0.0029381 | 1.8694e-06 | 9.9545e-07 | 0.017737 | 0.017737 | 0.017737 | 0.98314 | -0.32491 | 0.98332 | -0.32156 | 4.8727
16 | 0.0056109 | 0.0014059 | -0.0056104 | -0.0014058 | 4.3375e-07 | 7.4355e-08 | 0.0084934 | 0.0084935 | 0.0084935 | 0.983 | -0.32782 | 0.98291 | -0.32945 | 2.3334
17 | -0.075129 | -0.018901 | 0.075292 | 0.019005 | 0.00016301 | 0.00010389 | 0.11302 | 0.11302 | 0.11302 | 0.98937 | -0.20403 | 0.99171 | -0.15872 | 31.0493
18 | 0.0028133 | 0.00070489 | -0.0028132 | -0.00070505 | 1.3009e-07 | -1.6556e-07 | 0.0042312 | 0.0042313 | 0.0042313 | 0.98937 | -0.20403 | 0.98932 | -0.205 | 1.1624
19 | 0.002848 | 0.00071359 | -0.0028479 | -0.00071374 | 1.2136e-07 | -1.51e-07 | 0.0042732 | 0.0042733 | 0.0042733 | 0.99171 | -0.15872 | 0.99167 | -0.15961 | 1.174
20 | -0.07814 | -0.019718 | 0.078253 | 0.019791 | 0.00011354 | 7.2381e-05 | 0.11729 | 0.11729 | 0.11729 | 0.99171 | -0.15872 | 0.99329 | -0.12843 | 32.2232
21 | 0.082235 | 0.020843 | -0.082095 | -0.020754 | 0.00013999 | 8.9272e-05 | 0.12305 | 0.12305 | 0.12305 | 0.99514 | -0.092936 | 0.99329 | -0.12843 | 33.8045
22 | 0.015139 | 0.0037948 | -0.015137 | -0.0037937 | 1.8905e-06 | 1.0832e-06 | 0.022684 | 0.022684 | 0.022684 | 0.9931 | -0.13194 | 0.99296 | -0.13457 | 6.2318
23 | 0.12937 | 0.032733 | -0.12909 | -0.032554 | 0.00027995 | 0.00017891 | 0.19404 | 0.19404 | 0.19404 | 0.99262 | -0.14121 | 0.99027 | -0.18641 | 53.3084
24 | 0.02337 | 0.0058639 | -0.023362 | -0.0058589 | 8.0621e-06 | 4.939e-06 | 0.035254 | 0.035254 | 0.035254 | 0.98651 | -0.25935 | 0.98614 | -0.26659 | 9.6851
25 | -0.02337 | -0.0058639 | 0.02338 | 0.00587 | 9.9386e-06 | 6.0883e-06 | 0.035254 | 0.035253 | 0.035254 | 0.98651 | -0.25935 | 0.98697 | -0.25044 | 9.6851
26 | 0.021208 | 0.005319 | -0.0212 | -0.005314 | 8.1448e-06 | 4.9422e-06 | 0.032003 | 0.032003 | 0.032003 | 0.98614 | -0.26659 | 0.98572 | -0.27465 | 8.792
27 | -0.030427 | -0.0076361 | 0.030432 | 0.0076388 | 4.3371e-06 | 2.7055e-06 | 0.045878 | 0.045878 | 0.045878 | 0.98697 | -0.25044 | 0.98712 | -0.24745 | 12.6038
28 | -0.030432 | -0.0076388 | 0.030438 | 0.0076428 | 6.3617e-06 | 3.9684e-06 | 0.045878 | 0.045878 | 0.045878 | 0.98712 | -0.24745 | 0.98734 | -0.24307 | 12.6038
29 | 0.081778 | 0.020565 | -0.081773 | -0.020561 | 5.4534e-06 | 3.478e-06 | 0.12327 | 0.12327 | 0.12327 | 0.98734 | -0.24307 | 0.98727 | -0.24446 | 33.8659
30 | -0.11222 | -0.028207 | 0.11252 | 0.028402 | 0.00030448 | 0.0001945 | 0.16915 | 0.16915 | 0.16915 | 0.98734 | -0.24307 | 0.99027 | -0.18641 | 46.4697
31 | 0.0017767 | 0.00044511 | -0.0017767 | -0.00044528 | 4.1283e-08 | -1.6644e-07 | 0.0026897 | 0.0026898 | 0.0026898 | 0.98291 | -0.32945 | 0.98289 | -0.32993 | 0.73895
32 | 0.0038337 | 0.00096066 | -0.0038335 | -0.00096076 | 2.5334e-07 | -9.2052e-08 | 0.0058037 | 0.0058038 | 0.0058038 | 0.98291 | -0.32945 | 0.98284 | -0.33083 | 1.5945
33 | -0.013424 | -0.0033649 | 0.013425 | 0.0033654 | 9.2415e-07 | 5.1569e-07 | 0.020314 | 0.020314 | 0.020314 | 0.98332 | -0.32156 | 0.98339 | -0.32012 | 5.5807
34 | -0.053129 | -0.013333 | 0.053154 | 0.013349 | 2.5241e-05 | 1.6021e-05 | 0.080275 | 0.080275 | 0.080275 | 0.9849 | -0.29069 | 0.98541 | -0.28073 | 22.0535
35 | 0.013571 | 0.0034024 | -0.013568 | -0.0034007 | 3.0016e-06 | 1.6788e-06 | 0.020504 | 0.020504 | 0.020504 | 0.9849 | -0.29069 | 0.98466 | -0.29533 | 5.633
36 | 0.039557 | 0.0099309 | -0.039531 | -0.0099144 | 2.6056e-05 | 1.6429e-05 | 0.059771 | 0.059771 | 0.059771 | 0.9849 | -0.29069 | 0.98419 | -0.3045 | 16.4205
37 | -0.05652 | -0.014193 | 0.056565 | 0.014221 | 4.4882e-05 | 2.8515e-05 | 0.085358 | 0.085358 | 0.085358 | 0.98541 | -0.28073 | 0.98626 | -0.2641 | 23.4499
38 | 0.0096516 | 0.0024191 | -0.0096508 | -0.0024187 | 8.1952e-07 | 3.9384e-07 | 0.014586 | 0.014586 | 0.014586 | 0.98466 | -0.29533 | 0.98457 | -0.29711 | 4.007
39 | 0.019931 | 0.0050004 | -0.019926 | -0.0049972 | 5.4277e-06 | 3.2713e-06 | 0.030137 | 0.030137 | 0.030137 | 0.98419 | -0.3045 | 0.9839 | -0.31022 | 8.2793
40 | 0.0196 | 0.004914 | -0.019597 | -0.0049123 | 2.8806e-06 | 1.7324e-06 | 0.029634 | 0.029634 | 0.029634 | 0.98419 | -0.3045 | 0.98403 | -0.30759 | 8.1413
41 | 0.017314 | 0.0043426 | -0.017309 | -0.0043394 | 5.3395e-06 | 3.1537e-06 | 0.026186 | 0.026187 | 0.026187 | 0.9839 | -0.31022 | 0.98356 | -0.31669 | 7.1941
42 | 0.014931 | 0.0037428 | -0.014928 | -0.0037412 | 2.7048e-06 | 1.5514e-06 | 0.022578 | 0.022578 | 0.022578 | 0.98403 | -0.30759 | 0.98384 | -0.31139 | 6.2027
43 | 0.0046665 | 0.0011695 | -0.0046663 | -0.0011695 | 1.5753e-07 | -6.35e-09 | 0.0070564 | 0.0070565 | 0.0070565 | 0.98403 | -0.30759 | 0.98399 | -0.3083 | 1.9386
44 | -0.0083776 | -0.0020997 | 0.008381 | 0.0021011 | 3.3797e-06 | 1.4461e-06 | 0.012654 | 0.012654 | 0.012654 | 0.98512 | -0.28633 | 0.98556 | -0.27787 | 3.4764
45 | 0.0083776 | 0.0020997 | -0.0083773 | -0.0020995 | 2.7603e-07 | 1.1814e-07 | 0.012654 | 0.012654 | 0.012654 | 0.98512 | -0.28633 | 0.98509 | -0.28702 | 3.4764
46 | -0.008381 | -0.0021011 | 0.0083822 | 0.0021017 | 1.2847e-06 | 5.4952e-07 | 0.012654 | 0.012654 | 0.012654 | 0.98556 | -0.27787 | 0.98572 | -0.27465 | 3.4764
47 | 0.060908 | 0.015332 | -0.060851 | -0.015296 | 5.7109e-05 | 3.6319e-05 | 0.091825 | 0.091825 | 0.091825 | 0.98727 | -0.24446 | 0.98626 | -0.2641 | 25.2266
48 | -0.01479 | -0.0037076 | 0.014792 | 0.003709 | 2.4162e-06 | 1.3831e-06 | 0.02238 | 0.02238 | 0.02238 | 0.98339 | -0.32012 | 0.98356 | -0.31669 | 6.1483
49 | 0.0025163 | 0.00063041 | -0.0025162 | -0.00063061 | 1.2125e-07 | -2.0555e-07 | 0.0038068 | 0.0038069 | 0.0038069 | 0.98356 | -0.31669 | 0.98351 | -0.3177 | 1.0458
50 | 0.0072063 | 0.001806 | -0.0072055 | -0.0018057 | 8.1564e-07 | 2.8954e-07 | 0.010899 | 0.010899 | 0.010899 | 0.98384 | -0.31139 | 0.98371 | -0.31377 | 2.9943
51 | -0.0014113 | -0.0003537 | 0.0014113 | 0.00035358 | 1.8475e-08 | -1.2541e-07 | 0.0021348 | 0.0021348 | 0.0021348 | 0.9837 | -0.31406 | 0.98371 | -0.31378 | 0.58649
52 | -0.0046213 | -0.0011581 | 0.0046213 | 0.0011581 | 3.4761e-09 | -1.8394e-10 | 0.0069904 | 0.0069904 | 0.0069904 | 0.98371 | -0.31378 | 0.98371 | -0.31377 | 1.9204

## res_trafo
| p_hv_mw | q_hv_mvar | p_lv_mw | q_lv_mvar | pl_mw | ql_mvar | i_hv_ka | i_lv_ka | vm_hv_pu | va_hv_degree | vm_lv_pu | va_lv_degree | loading_percent
0 | -1.2729e-15 | -1.3162e-15 | 0.00165 | 1.2699e-07 | 0.00165 | 1.2699e-07 | 5.2857e-17 | 0.0023815 | 0.99998 | 149.9956 | 1 | 0 | 0.2619

## res_ext_grid
| p_mw | q_mvar
0 | 0.40205 | 0.10161

## res_load
| p_mw | q_mvar
0 | 0.015211 | 0.0038122
1 | 0.056834 | 0.014244
2 | 0.013532 | 0.0033915
3 | 0.0061062 | 0.0015304
4 | 0.058594 | 0.014685
5 | 0.0028132 | 0.00070505
6 | 0.060092 | 0.015061
7 | 0.015137 | 0.0037937
8 | 0.026763 | 0.0067074
9 | 0.0021544 | 0.00053996
10 | 0.0070469 | 0.0017661
11 | 0.0017767 | 0.00044528
12 | 0.0038335 | 0.00096076
13 | 0.0017031 | 0.00042683
14 | 0.0033661 | 0.00084361
15 | 0.0039166 | 0.00098159
16 | 0.0026119 | 0.0006546
17 | 0.0083773 | 0.0020995
18 | 0.012818 | 0.0032124
19 | 0.0028479 | 0.00071374
20 | 0.0038421 | 0.00096293
21 | 0.012894 | 0.0032316
22 | 0.016566 | 0.0041519
23 | 0.020865 | 0.0052292
24 | 0.0013655 | 0.00034222
25 | 0.0042865 | 0.0010743
26 | 0.0096508 | 0.0024187
27 | 0.0077215 | 0.0019352
28 | 0.0046663 | 0.0011695
29 | 0.0014113 | 0.0003537
30 | 0.00321 | 0.0008045
31 | 0.0025162 | 0.00063061
32 | 0.0025842 | 0.00064766

## dtypes
| element | column | dtype
0 | bus | name | object
1 | bus | vn_kv | float64
2 | bus | type | object
3 | bus | zone | object
4 | bus | in_service | bool
5 | load | name | object
6 | load | bus | uint32
7 | load | p_mw | float64
8 | load | q_mvar | float64
9 | load | const_z_percent | float64
10 | load | const_i_percent | float64
11 | load | sn_mva | float64
12 | load | scaling | float64
13 | load | in_service | bool
14 | load | type | object
15 | ext_grid | name | object
16 | ext_grid | bus | uint32
17 | ext_grid | vm_pu | float64
18 | ext_grid | va_degree | float64
19 | ext_grid | slack_weight | float64
20 | ext_grid | in_service | bool
21 | line | name | object
22 | line | std_type | object
23 | line | from_bus | uint32
24 | line | to_bus | uint32
25 | line | length_km | float64
26 | line | r_ohm_per_km | float64
27 | line | x_ohm_per_km | float64
28 | line | c_nf_per_km | float64
29 | line | g_us_per_km | float64
30 | line | max_i_ka | float64
31 | line | df | float64
32 | line | parallel | uint32
33 | line | type | object
34 | line | in_service | bool
35 | trafo | name | object
36 | trafo | std_type | object
37 | trafo | hv_bus | uint32
38 | trafo | lv_bus | uint32
39 | trafo | sn_mva | float64
40 | trafo | vn_hv_kv | float64
41 | trafo | vn_lv_kv | float64
42 | trafo | vk_percent | float64
43 | trafo | vkr_percent | float64
44 | trafo | pfe_kw | float64
45 | trafo | i0_percent | float64
46 | trafo | shift_degree | float64
47 | trafo | tap_side | object
48 | trafo | tap_neutral | int32
49 | trafo | tap_min | int32
50 | trafo | tap_max | int32
51 | trafo | tap_step_percent | float64
52 | trafo | tap_step_degree | float64
53 | trafo | tap_pos | int32
54 | trafo | tap_phase_shifter | bool
55 | trafo | parallel | uint32
56 | trafo | df | float64
57 | trafo | in_service | bool
58 | line_geodata | coords | object
59 | bus_geodata | x | float64
60 | bus_geodata | y | float64
61 | bus_geodata | coords | object
62 | res_bus | vm_pu | float64
63 | res_bus | va_degree | float64
64 | res_bus | p_mw | float64
65 | res_bus | q_mvar | float64
66 | res_line | p_from_mw | float64
67 | res_line | q_from_mvar | float64
68 | res_line | p_to_mw | float64
69 | res_line | q_to_mvar | float64
70 | res_line | pl_mw | float64
71 | res_line | ql_mvar | float64
72 | res_line | i_from_ka | float64
73 | res_line | i_to_ka | float64
74 | res_line | i_ka | float64
75 | res_line | vm_from_pu | float64
76 | res_line | va_from_degree | float64
77 | res_line | vm_to_pu | float64
78 | res_line | va_to_degree | float64
79 | res_line | loading_percent | float64
80 | res_trafo | p_hv_mw | float64
81 | res_trafo | q_hv_mvar | float64
82 | res_trafo | p_lv_mw | float64
83 | res_trafo | q_lv_mvar | float64
84 | res_trafo | pl_mw | float64
85 | res_trafo | ql_mvar | float64
86 | res_trafo | i_hv_ka | float64
87 | res_trafo | i_lv_ka | float64
88 | res_trafo | vm_hv_pu | float64
89 | res_trafo | va_hv_degree | float64
90 | res_trafo | vm_lv_pu | float64
91 | res_trafo | va_lv_degree | float64
92 | res_trafo | loading_percent | float64
93 | res_ext_grid | p_mw | float64
94 | res_ext_grid | q_mvar | float64
95 | res_load | p_mw | float64
96 | res_load | q_mvar | float64

## parameters
| version | format_version | converged | OPF_converged | name | f_hz | sn_mva
0 | 2.14.6 | 2.14.0 | TRUE | FALSE |  | 50 | 1